## retrieved_similar_sentences_wit
Division | P/T Section ID | Section Number | P/T Subsection ID | Subsection Number | P/T Article Title | P/T Sentence Number | P/T Sentence Text | Division.1 | National Section ID | Section Number.1 | National Subsection ID | Subsection Number.1 | National Article Title | National Sentence Number | National Sentence Text | Distance | Change Type
A | ep001032.1 | 1.1 | ep001032.1.1 | 1.1.1 | Application of this Code | es000101 | This Code applies to any one or more of the following: the design of a new building, the construction of a new building, the occupancy of any building, the change in occupancy of any building, an alteration to any building, an addition to any building, the demolition of any building, the reconstruction of any building that has been damaged by fire, earthquake or other cause, the correction of an unsafe condition in or about any building or property, all parts of any building affected by a change in occupancy, the work necessary to ensure safety in parts of any building that remain after demolition, or are affected by, but are not directly involved in, additions or alterations, the installation, replacement, or alteration of materials regulated by this Code, the installation, replacement, or alteration of equipment regulated by this Code, the work necessary to ensure safety in a relocated building during and after relocation, and safety during construction of a project, including protection of the public and neighbouring properties. | A | ep001032.1 | 1.1 | ep001032.1.1 | 1.1.1 | Application of this Code | es000101 | Except as provided in es000110, this Code applies to the design, construction and occupancy of all new buildings, and the alteration, reconstruction, demolition, removal, relocation and occupancy of all existing buildings. (See en001217.) | 55.2446 | New Addition
A | ep001032.1 | 1.1 | ep001032.1.1 | 1.1.1 | Application of this Code | es000109 | This Code applies to both site-built and factory-constructed buildings. (See en000009.) | A | ep001032.1 | 1.1 | ep001032.1.1 | 1.1.1 | Application of this Code | es000109 | Except as provided in es000110, this Code applies to both site-built and factory-constructed buildings. (See en000009.) | 13.5135 | Modified
A | ep001032.1 | 1.1 | ep001032.1.1 | 1.1.1 | Application of this Code | es015591 | This Code does not permit the construction of a building for which a land use is not allowed pursuant to an airport vicinity protection area regulation under the mga. | B | ep001023.2 | 3.2 | ep001023.2.1 | 3.2.1 | Fire Containment in Basements | es000390 | An open-air storey need not conform to es000389. | 93.7937 | New Addition
A | ep001032.1 | 1.1 | ep001032.1.1 | 1.1.1 | Application of this Code | es015361 | This Code does not apply to a building of low human occupancy associated with the operation of the farm on which it is located, where the building is used for the housing of livestock, storage or maintenance of equipment, or storage of materials or produce, (see en001354), utility towers and poles, television and radio or other communications antennas or towers, except that loads resulting from those located on or attached to a building shall be included in the building design, water conveyance and control structures, except for an associated building provided for occupancy, highway and railway bridges, mechanical process equipment and appliances in an industrial occupancy that are not required for building services and are not specifically regulated by this Code, an accessory building not greater than 10 m2 in building area that does not create a hazard, or the category of elevating devices and amusement rides regulated under other regulations made pursuant to the sca except for ramps, stairs, platforms and associated buildings. | A | ep001032.1 | 1.1 | ep001032.1.1 | 1.1.1 | Application of this Code | es000110 | Farm buildings not more than 3 storeys in building height and not more than 600 mÂ² in building area used for major occupancies classified as Group G, Division 1, 2, or 3 agricultural occupancies shall conform to the requirements of the nrcc38732. | 74.8719 | New Addition
A | ep001032.1 | 1.1 | ep001032.1.1 | 1.1.1 | Application to Existing Buildings | es015362 | This Article applies to a building that legally existed before 01 May 2024. | B | ep001023.2 | 3.2 | ep001023.2.2 | 3.2.2 | Group F, Division 3, One Storey, Any Area, Low Fire Load Occupancy | es000555 | The building referred to in es000554 shall be of noncombustible construction. | 96.3643 | New Addition
A | ep001032.1 | 1.1 | ep001032.1.1 | 1.1.1 | Application to Existing Buildings | es015363 | If a building is altered, rehabilitated, refurbished, renovated or repaired, the level of life safety and building performance shall not be decreased. | B | ep001028.1 | 8.1 | ep001028.1.1 | 8.1.1 | Scope | es001801 | This Part applies to fire safety and the protection of the public during the construction, alteration or demolition of every building, including any incompleted or abandoned building. | 96.6971 | New Addition
A | ep001032.1 | 1.1 | ep001032.1.1 | 1.1.1 | Application to Existing Buildings | es015364 | Except as specified in ep009009, the authority having jurisdiction shall accept any construction or condition that lawfully exists in Alberta. | B | ep001021.1 | 1.1 | ep001021.1.3 | 1.1.3 | Climatic and Seismic Values | es000114 | Except as provided in Sentences es008971and es008969, the climatic and seismic values required for the design of buildings under this Code shall be in conformance with the values established by the authority having jurisdiction. | 118.2499 | New Addition
A | ep001032.1 | 1.1 | ep001032.1.1 | 1.1.1 | Application to Existing Buildings | es015365 | A change in occupancy or alteration of any building shall be permitted if the level of safety and building performance proposed are acceptable to the authority having jurisdiction. | B | ep001029.10 | 9.1 | ep001029.10.2 | 9.10.2 | Major Occupancies above Other Major Occupancies | es002186 | Except as permitted in ea001078, in any building containing more than one major occupancy in which one major occupancy is located entirely above another, the requirements of ea001091 for each portion of the building containing a major occupancy shall be applied to that portion as if the entire building was of that major occupancy. | 93.0649 | New Addition
A | ep001032.1 | 1.1 | ep001032.1.1 | 1.1.1 | Application to Existing Buildings | es015366 | The authority having jurisdiction may accept an alternative or a proposal that achieves the appropriate level of safety for the specific activity for which the building is to be used. | B | ep001023.2 | 3.2 | ep001023.2.2 | 3.2.2 | Group E, Any Height, Any Area, Sprinklered | es000507 | Except as permitted by Articles ea000308 to ea000312, a building classified as Group E shall conform to es000508. | 99.5478 | New Addition
A | ep001032.1 | 1.1 | ep001032.1.1 | 1.1.1 | Application to Existing Buildings | es015367 | The authority having jurisdiction may accept existing construction not in complete compliance with this Code and may place conditions on the existing construction. | C | ep001036.2 | 2.2 | ep001036.2.2 | 2.2.2 | General Information Required | es000117 | Sufficient information shall be provided to show that the proposed work will conform to this Code and whether or not it may affect adjacent property. | 100.4825 | New Addition
A | ep001032.2 | 1.2 | ep001032.2.1 | 1.2.1 | Compliance with this Code | es007221 | Compliance with this Code shall be achieved by complying with the applicable acceptable solutions in Division B (see en001226), or using alternative solutions that will achieve at least the minimum level of performance required by Division B in the areas defined by the objectives and functional statements attributed to the applicable acceptable solutions (see en001216). | A | ep001032.2 | 1.2 | ep001032.2.1 | 1.2.1 | Compliance with this Code | es007221 | Compliance with this Code shall be achieved by complying with the applicable acceptable solutions in Division B (see en001226), or using alternative solutions that will achieve at least the minimum level of performance required by Division B in the areas defined by the objectives and functional statements attributed to the applicable acceptable solutions (see en001216). | 0 | Exact Match
A | ep001032.2 | 1.2 | ep001032.2.1 | 1.2.1 | Compliance with this Code | es007222 | For the purposes of compliance with this Code as required in es007221b, the objectives and functional statements attributed to the acceptable solutions in Division B shall be the objectives and functional statements referred to in ep001021.1.2. | A | ep001032.2 | 1.2 | ep001032.2.1 | 1.2.1 | Compliance with this Code | es007222 | For the purposes of compliance with this Code as required in es007221b, the objectives and functional statements attributed to the acceptable solutions in Division B shall be the objectives and functional statements referred to in ep001021.1.2. | 0 | Exact Match
A | ep001032.2 | 1.2 | ep001032.2.2 | 1.2.2 | Characteristics of Materials, Appliances, Systems and Equipment | es000133 | All materials, appliances, systems and equipment installed to meet the requirements of this Code shall possess the necessary characteristics to perform their intended functions when installed in a building. | A | ep001032.2 | 1.2 | ep001032.2.2 | 1.2.2 | Characteristics of Materials, Appliances, Systems and Equipment | es000133 | All materials, appliances, systems and equipment installed to meet the requirements of this Code shall possess the necessary characteristics to perform their intended functions when installed in a building. | 0 | Exact Match
A | ep001032.2 | 1.2 | ep001032.2.2 | 1.2.2 | Characteristics of Materials, Appliances, Systems and Equipment | es015370 | Evaluation reports issued by the Canadian Construction Materials Centre, National Research Council of Canada, or an organization approved by the Provincial Building Administrator may be used in determining compliance with the requirements of this Code. | C | ep001036.2 | 2.2 | ep001036.2.1 | 2.2.1 | Conformance with Administrative Requirements | es008650 | This Code shall be administered in conformance with the appropriate provincial or territorial regulations, municipal bylaws or, in the absence of such regulations or bylaws, in conformance with the Administrative Requirements for Use with the National Building Code of Canada 1985. | 83.4369 | New Addition
A | ep001032.2 | 1.2 | ep001032.2.2 | 1.2.2 | Characteristics of Materials, Appliances, Systems and Equipment | es015371 | The Provincial Building Administrator may issue lists of materials or products that satisfy the requirements of this Code and, after listing, may be used to fulfill the requirements of this Code. | C | ep001036.2 | 2.2 | ep001036.2.1 | 2.2.1 | Conformance with Administrative Requirements | es008650 | This Code shall be administered in conformance with the appropriate provincial or territorial regulations, municipal bylaws or, in the absence of such regulations or bylaws, in conformance with the Administrative Requirements for Use with the National Building Code of Canada 1985. | 87.3653 | New Addition
A | ep001032.2 | 1.2 | ep001032.2.2 | 1.2.2 | Storage on the Building Site | es000134 | All building materials, appliances and equipment on the building site shall be stored in such a way as to prevent the deterioration or impairment of their essential properties. | A | ep001032.2 | 1.2 | ep001032.2.2 | 1.2.2 | Storage on the Building Site | es000134 | All building materials, appliances and equipment on the building site shall be stored in such a way as to prevent the deterioration or impairment of their essential properties. | 0 | Exact Match
A | ep001032.2 | 1.2 | ep001032.2.2 | 1.2.2 | Used Materials, Appliances and Equipment | es000135 | Unless otherwise specified, used materials, appliances and equipment are permitted to be reused when they meet the requirements of this Code for new materials, appliances and equipment and are satisfactory for the intended use. | A | ep001032.2 | 1.2 | ep001032.2.2 | 1.2.2 | Used Materials, Appliances and Equipment | es000135 | Unless otherwise specified, used materials, appliances and equipment are permitted to be reused when they meet the requirements of this Code for new materials and are satisfactory for the intended use. | 1.3006 | Modified
A | ep001032.2 | 1.2 | ep001032.2.2 | 1.2.2 | Asbestos | es015372 | Products containing asbestos shall not be installed in a building. | B | ep001026.2 | 6.2 | ep001026.2.1 | 6.2.1 | Asbestos | es001681 | Asbestos shall not be used in HVAC systems and equipment. | 24.0864 | New Addition
A | ep001032.3 | 1.3 | ep001032.3.1 | 1.3.1 | Scope of Division A | es007252 | Division A contains the compliance and application provisions, objectives and functional statements of this Code. | A | ep001032.3 | 1.3 | ep001032.3.1 | 1.3.1 | Scope of Division A | es007252 | Division A contains the compliance and application provisions, objectives and functional statements of this Code. | 0 | Exact Match
A | ep001032.3 | 1.3 | ep001032.3.1 | 1.3.1 | Scope of Division B | es007253 | Division B contains the acceptable solutions of this Code. | A | ep001032.3 | 1.3 | ep001032.3.1 | 1.3.1 | Scope of Division B | es007253 | Division B contains the acceptable solutions of this Code. | 0 | Exact Match
A | ep001032.3 | 1.3 | ep001032.3.1 | 1.3.1 | Scope of Division C | es007254 | Division C contains the administrative provisions of this Code. | A | ep001032.3 | 1.3 | ep001032.3.1 | 1.3.1 | Scope of Division C | es007254 | Division C contains the administrative provisions of this Code. | 0 | Exact Match
A | ep001032.3 | 1.3 | ep001032.3.1 | 1.3.1 | Internal Cross-references | es007255 | Where the Division of a referenced provision is not specified in this Code, it shall mean that the referenced provision is in the same Division as the referencing provision. | A | ep001032.3 | 1.3 | ep001032.3.1 | 1.3.1 | Internal Cross-references | es007255 | Where the Division of a referenced provision is not specified in this Code, it shall mean that the referenced provision is in the same Division as the referencing provision. | 0 | Exact Match
A | ep001032.3 | 1.3 | ep001032.3.2 | 1.3.2 | Application of Parts 1, 2 and 3 | es007223 | Parts 1, 2 and 3 of Division A apply to all buildings covered in this Code. (See ea004131) | A | ep001032.3 | 1.3 | ep001032.3.2 | 1.3.2 | Application of Parts 1, 2 and 3 | es007223 | Parts 1, 2 and 3 of Division A apply to all buildings covered in this Code. (See ea004131) | 0 | Exact Match
A | ep001032.3 | 1.3 | ep001032.3.3 | 1.3.3 | Application of Parts 1, 7 and 8 | es007224 | Parts 1, 7 and 8 of Division B apply to all buildings covered in this Code. (See ea004131) | A | ep001032.3 | 1.3 | ep001032.3.3 | 1.3.3 | Application of Parts 1, 7 and 8 | es007224 | Parts 1, 7 and 8 of Division B apply to all buildings covered in this Code. (See ea004131) | 0 | Exact Match
A | ep001032.3 | 1.3 | ep001032.3.3 | 1.3.3 | Application of Parts 3, 4, 5 and 6 | es007225 | Parts 3, 4, 5, and 6 of Division B apply to all buildings described in ea004131 and classified as post-disaster buildings, used for major occupancies classified as Group A, assembly occupancies, Group B, care, treatment or detention occupancies, or Group F, Division 1, high-hazard industrial occupancies, or exceeding 600 m2 in building area or exceeding 3 storeys in building height used for major occupancies classified as Group C, residential occupancies, Group D, business and personal services occupancies, Group E, mercantile occupancies, or Group F, Divisions 2 and 3, medium- and low-hazard industrial occupancies. | A | ep001032.3 | 1.3 | ep001032.3.3 | 1.3.3 | Application of Parts 3, 4, 5 and 6 | es007225 | Parts 3, 4, 5, and 6 of Division B apply to all buildings described in ea004131 and classified as post-disaster buildings, used for major occupancies classified as Group A, assembly occupancies, Group B, care, treatment or detention occupancies, or Group F, Division 1, high-hazard industrial occupancies, or exceeding 600 m2 in building area or exceeding 3 storeys in building height used for major occupancies classified as Group C, residential occupancies, Group D, business and personal services occupancies, Group E, mercantile occupancies, or Group F, Divisions 2 and 3, medium- and low-hazard industrial occupancies. | 6.1035e-05 | Exact Match
A | ep001032.3 | 1.3 | ep001032.3.3 | 1.3.3 | Application of Parts 9, 10 and 11 | es007226 | Part 9 of Division B applies to all buildings described in ea004131 of 3 storeys or less in building height, having a building area not exceeding 600 m2, and used for major occupancies classified as Group B, Division 4, home-type care occupancies, Group C, residential occupancies (see en000253), Group D, business and personal services occupancies, Group E, mercantile occupancies, or Group F, Divisions 2 and 3, medium- and low-hazard industrial occupancies. | A | ep001032.3 | 1.3 | ep001032.3.3 | 1.3.3 | Application of Part 9 | es007226 | Part 9 of Division B applies to all buildings described in ea004131 of 3 storeys or less in building height, having a building area not exceeding 600 m2, and used for major occupancies classified as Group B, Division 4, home-type care occupancies, Group C, residential occupancies (see en000253), Group D, business and personal services occupancies, Group E, mercantile occupancies, or Group F, Divisions 2 and 3, medium- and low-hazard industrial occupancies. | 6.1035e-05 | Exact Match
A | ep001032.3 | 1.3 | ep001032.3.3 | 1.3.3 | Application of Parts 9, 10 and 11 | es015374 | ep009009 of Division B applies to all buildings described in ea004131 conforming to es015375 in which accommodation is provided for an industrial workforce living and working in a temporary location. | A | ep001032.3 | 1.3 | ep001032.3.3 | 1.3.3 | Application of Part 9 | es007226 | Part 9 of Division B applies to all buildings described in ea004131 of 3 storeys or less in building height, having a building area not exceeding 600 m2, and used for major occupancies classified as Group B, Division 4, home-type care occupancies, Group C, residential occupancies (see en000253), Group D, business and personal services occupancies, Group E, mercantile occupancies, or Group F, Divisions 2 and 3, medium- and low-hazard industrial occupancies. | 76.4422 | New Addition
A | ep001032.3 | 1.3 | ep001032.3.3 | 1.3.3 | Application of Parts 9, 10 and 11 | es015375 | ep009009 of Division B applies to one-storey buildings without sleeping accommodation that are not more than 1 200 m2 in building area or, if sprinklered, that are not more than 2 400 m2 in building area, or with sleeping accommodation that are not more than600 m2 in building area or, if sprinklered, that are not more than 1 200 m2 in building area, and two-storey buildings without sleeping accommodation that are not more than 600 m2 in building area or, if sprinklered, that are not more than 1 200 m2 in building area, or with sleeping accommodation that are not more than 300 m2 in building area or, if sprinklered, that are not more than 600 m2 in building area. | B | ep001023.2 | 3.2 | ep001023.2.2 | 3.2.2 | Group B, Division 2, up to 2 Storeys, Sprinklered | es000463 | A building classified as Group B, Division 2 is permitted to conform to es000464 provided except as permitted by Sentences es000398 and es000422, the building is sprinklered throughout, it is not more than 2 storeys in building height, and it has a building area not more than 2â€ˆ400 m2 if 1 storey in building height, or 1â€ˆ600 m2 if 2 storeys in building height. | 62.4689 | New Addition
A | ep001032.3 | 1.3 | ep001032.3.3 | 1.3.3 | Application of Parts 9, 10 and 11 | es015376 | ep009009 of Division B applies to Group D and Group F, Division 3 occupancies conforming to es015375 for an industrial workforce working in a temporary location. | B | ep001023.2 | 3.2 | ep001023.2.2 | 3.2.2 | Group B, Division 3, Any Height, Any Area, Sprinklered | es016358 | Except as permitted by Articles ea005078 to ea005081, a building classified as Group B, Division 3 shall conform to es016359. | 91.316 | New Addition
A | ep001032.3 | 1.3 | ep001032.3.3 | 1.3.3 | Application of Parts 9, 10 and 11 | es015377 | Except as permitted in es015378, ep009010 of Division B applies to a building constructed within an airport vicinity protection area that has been established by an airport vicinity protection area regulation under the mga. | B | ep001023.2 | 3.2 | ep001023.2.2 | 3.2.2 | Group B, Division 3, Any Height, Any Area, Sprinklered | es016358 | Except as permitted by Articles ea005078 to ea005081, a building classified as Group B, Division 3 shall conform to es016359. | 87.9182 | New Addition
A | ep001032.3 | 1.3 | ep001032.3.3 | 1.3.3 | Application of Parts 9, 10 and 11 | es015378 | ep009010 of Division B does not apply to buildings for which a land use is allowed by an airport vicinity protection area regulation under the mga and the regulation does not place any conditions with respect to acoustic insulation, to any part of a building that is not designed for winter use when the outside temperature is below 0Â°C, or to buildings that were completed before 30 November 1983 or for which a building permit was issued before 30 November 1983. | B | ep001029.37 | 9.37 | ep001029.37.3 | 9.37.3 | Air Intake and Outlet Dampers | es006946 | Where other regulations are in effect that do not permit dampers, air intakes and outlets need not comply with Sentences es006944 and es006945. | 94.4468 | New Addition
A | ep001032.3 | 1.3 | ep001032.3.3 | 1.3.3 | Building Size Determination | es000111 | Where a firewall divides a building, each portion of the building so divided shall be considered as a separate building, except when this requirement is specifically modified in other parts of this Code. (See en001228.) | A | ep001032.3 | 1.3 | ep001032.3.3 | 1.3.3 | Building Size Determination | es000111 | Where a firewall divides a building, each portion of the building so divided shall be considered as a separate building, except when this requirement is specifically modified in other parts of this Code. (See en001228.) | 0 | Exact Match
A | ep001032.3 | 1.3 | ep001032.3.3 | 1.3.3 | Building Size Determination | es000112 | Except as permitted in es000113, where portions of a building are completely separated by a vertical fire separation that has a fire-resistance rating of not less than 1 h and extends through all storeys and service spaces of the separated portions, each separated portion is permitted to be considered as a separate building for the purpose of determining building height, provided each separated portion is not more than 4 storeys in building height and is used only for assembly, residential, and business and personal services occupancies, and the unobstructed path of travel for a firefighter from the nearest street to one entrance of each separated portion is not more than 45 m. (See en001231.) | A | ep001032.3 | 1.3 | ep001032.3.3 | 1.3.3 | Building Size Determination | es000112 | Except as permitted in es000113, where portions of a building are completely separated by a vertical fire separation that has a fire-resistance rating of not less than 1 h and extends through all storeys and service spaces of the separated portions, each separated portion is permitted to be considered as a separate building for the purpose of determining building height, provided each separated portion is not more than 4 storeys in building height and is used only for assembly, residential, and business and personal services occupancies, and the unobstructed path of travel for a firefighter from the nearest street to one entrance of each separated portion is not more than 45 m. (See en001231.) | 6.1035e-05 | Exact Match
A | ep001032.3 | 1.3 | ep001032.3.3 | 1.3.3 | Building Size Determination | es000113 | The vertical fire separation referred to in es000112 may terminate at the floor assembly immediately above a basement provided the basement conforms to ea000247. | A | ep001032.3 | 1.3 | ep001032.3.3 | 1.3.3 | Building Size Determination | es000113 | The vertical fire separation referred to in es000112 may terminate at the floor assembly immediately above a basement provided the basement conforms to ea000247. | 0 | Exact Match
A | ep001032.3 | 1.3 | ep001032.3.3 | 1.3.3 | Buildings Divided into Strata Space | es021175 | Where subdividing volumetric space creates a boundary in or through a building, which otherwise complies with this Code, and where such space is shown as strata space on a strata space plan, such a building or portion of a building shall be considered as a single building not requiring internal firewalls or party walls along the strata space property lines, and the limiting distances of such a building or portion of a building shall be measured only to the outside property lines of the land shown as a single parcel on a plan of survey registered under the lta and need not be considered between separate strata spaces where these spaces form part of the same building. | A | ep001032.3 | 1.3 | ep001032.3.3 | 1.3.3 | Building Size Determination | es000111 | Where a firewall divides a building, each portion of the building so divided shall be considered as a separate building, except when this requirement is specifically modified in other parts of this Code. (See en001228.) | 76.5259 | New Addition
A | ep001032.3 | 1.3 | ep001032.3.4 | 1.3.4 | Application of Parts 1 and 2 | es007227 | Parts 1 and 2 of Division C apply to all buildings covered in this Code. (See ea004131) | A | ep001032.3 | 1.3 | ep001032.3.4 | 1.3.4 | Application of Parts 1 and 2 | es007227 | Parts 1 and 2 of Division C apply to all buildings covered in this Code. (See ea004131) | 0 | Exact Match
A | ep001032.4 | 1.4 | ep001032.4.1 | 1.4.1 | Non-defined Terms | es007228 | Words and phrases used in this Code that are not included in the list of definitions in ea004484 shall have the meanings defined in the sca, or the meanings that are commonly assigned to them in the context in which they are used, taking into account the specialized use of terms by the various trades and professions to which the terminology applies. | A | ep001032.4 | 1.4 | ep001032.4.1 | 1.4.1 | Non-defined Terms | es007228 | Words and phrases used in this Code that are not included in the list of definitions in ea004484 shall have the meanings that are commonly assigned to them in the context in which they are used, taking into account the specialized use of terms by the various trades and professions to which the terminology applies. | 22.6094 | Modified
A | ep001032.4 | 1.4 | ep001032.4.1 | 1.4.1 | Non-defined Terms | es007260 | Where objectives and functional statements are referred to in this Code, they shall be the objectives and functional statements described in Parts 2 and 3. | A | ep001032.4 | 1.4 | ep001032.4.1 | 1.4.1 | Non-defined Terms | es007260 | Where objectives and functional statements are referred to in this Code, they shall be the objectives and functional statements described in Parts 2 and 3. | 0 | Exact Match
A | ep001032.4 | 1.4 | ep001032.4.1 | 1.4.1 | Non-defined Terms | es007229 | Where acceptable solutions are referred to in this Code, they shall be the provisions stated in Parts 3 to 11 of Division B. | A | ep001032.4 | 1.4 | ep001032.4.1 | 1.4.1 | Non-defined Terms | es007229 | Where acceptable solutions are referred to in this Code, they shall be the provisions stated in Parts 2 to 9 of Division B. | 27.5827 | Modified
A | ep001032.4 | 1.4 | ep001032.4.1 | 1.4.1 | Non-defined Terms | es007230 | Where alternative solutions are referred to in this Code, they shall be the alternative solutions mentioned in es007221b. | A | ep001032.4 | 1.4 | ep001032.4.1 | 1.4.1 | Non-defined Terms | es007230 | Where alternative solutions are referred to in this Code, they shall be the alternative solutions mentioned in es007221b. | 0 | Exact Match
A | ep001032.4 | 1.4 | ep001032.4.1 | 1.4.1 | Non-defined Terms | es015379 | For words not defined by es007228, reference should be made to the oup. | B | ep001024.1 | 4.1 | ep001024.1.1 | 4.1.1 | Definitions | es001370 | Words that appear in italics in this Part are defined in ea004484. | 113.8922 | New Addition
A | ep001032.4 | 1.4 | ep001032.4.1 | 1.4.1 | Defined Terms | es007694 | The words and terms in italics in this Code shall have the following meanings: Access to exit means that part of a means of egress within a floor area that provides access to an exit serving the floor area. Acoustic insulation factor means a number that is used as a measure of the reduction in the level of aircraft noise provided by the assemblies forming the exterior envelope of a building. Adfreezing means the adhesion of soil to a foundation unit resulting from the freezing of soil water. (Also referred to as â€œfrost grip.â€) Air barrier system means the assembly installed to provide a continuous barrier to the movement of air. Air-supported structure means a structure consisting of a pliable membrane that achieves and maintains its shape and support by internal air pressure. Alarm signal means an audible signal transmitted throughout a zone or zones or throughout a building to advise occupants that a fire emergency exists. Alert signal means an audible signal to advise designated persons of a fire emergency. Alteration means a change or extension to any matter or thing or to any occupancy regulated by this Code. Apparent sound transmission class (ASTC) means a single number rating of the airborne sound attenuation of building assemblies separating two adjoining spaces, taking into account both the direct and flanking sound transmission paths. (See en001287.) (See also en000297.) Appliance means a device to convert electrical energy or fuel into thermal energy and includes all components, controls, wiring and piping required to be part of the device by the applicable standard referred to in this Code. Artesian groundwater means a confined body of water under pressure in the ground. Assembly occupancy (Group A) means the occupancy or the use of a building or part thereof by a gathering of persons for civic, political, travel, religious, social, educational, recreational or like purposes, or for the consumption of food or drink. Attic or roof space means the space between the roof and the ceiling of the top storey or between a dwarf wall and a sloping roof. Authority having jurisdiction means a safety codes officer in the building discipline exercising authority pursuant to designation of powers and terms of employment in accordance with the sca. Barrier-free means that a building and its facilities can be approached, entered, and used by persons with physical or sensory disabilities. Basement means a storey or storeys of a building located below the first storey. Bather means a person actually in or on the water of a swimming pool or on the spray deck of a water spray park. Bathing load means the number of bathers for which dressing and sanitary facilities for an aquatic facility are designed. Bearing surface means the contact surface between a foundation unit and the soil or rock upon which it bears. Boiler means an appliance intended to supply hot water or steam for space heating, processing or power purposes. Braced wall band means an imaginary continuous straight band extending vertically and horizontally through the building or part of the building, within which braced wall panels are constructed. Braced wall panel means a portion of a wood-frame wall where bracing, sheathing, cladding or interior finish is designed and installed to provide the required resistance to lateral loads due to wind or earthquake. Breeching means a flue pipe or chamber for receiving flue gases from one or more flue connections and for discharging these gases through a single flue connection. Building means any structure used or intended for supporting or sheltering any use or occupancy. Building area means the greatest horizontal area of a building above grade within the outside surface of exterior walls or within the outside surface of exterior walls and the centre line of firewalls. Building height (in storeys) means the number of storeys contained between the roof and the floor of the first storey. Business and personal services occupancy (Group D) means the occupancy or use of a building or part thereof for the transaction of business or the rendering or receiving of professional or personal services. Caisson (see Pile). Care means the provision of services other than treatment by or through care facility management to residents who require these services because of cognitive, physical or behavioural limitations. Care occupancy (Group B, Division 3) means the occupancy or use of a building or part thereof, other than a home-type care occupancy, where care is provided to residents. (See en001287-ca-cc.) Cavity wall means a construction of masonry units laid with a cavity between the wythes. The wythes are tied together with metal ties or bonding units, and are relied on to act together in resisting lateral loads. Chimney means a primarily vertical shaft enclosing at least one flue for conducting flue gases to the outdoors. Chimney liner means a conduit containing a chimney flue used as a lining of a masonry or concrete chimney. Closure means a device or assembly for closing an opening through a fire separation or an exterior wall, such as a door, a shutter, a damper, wired glass or glass block, and includes all components such as hardware, closing devices, frames and anchors. Combustible means that a material fails to meet the acceptance criteria of ulcs114. Combustible construction means that type of construction that does not meet the requirements for noncombustible construction or encapsulated mass timber construction. Combustible dusts means dusts and particles that are ignitable and liable to produce an explosion. Combustible fibres means finely divided, combustible vegetable or animal fibres and thin sheets or flakes of such materials which, in a loose, unbaled condition, present a flash fire hazard, including cotton, wool, hemp, sisal, jute, kapok, paper and cloth. Combustible liquid means a liquid having a flash point at or above 37.8Â°C and below 93.3Â°C. Conditioned space means any space within a building, the temperature of which is controlled to limit variation in response to the exterior ambient temperature by the provision, either directly or indirectly, of heating or cooling over substantial portions of the year. Constructor means a person who contracts with an owner or their authorized agent to undertake a project, and includes an owner who contracts with more than one person for the work on aproject or undertakes the work on a project or any part thereof. Contained use area means a supervised area containing one or more rooms in which occupant movement is restricted to a single room by security measures not under the control of the occupant. Cooktop means a cooking surface having one or more burners or heating elements. Coordinating registered professional means a registered professional retained to coordinate the design and field reviews of the registered professionals of record required for the project. Dangerous goods means products, materials or substances that are regulated by tc_sor95 (see Table 3.2.7.1. of Division B of the NFC(AE)), or classified as controlled products under hc_sor15-17 (see Note A-Table 3.2.7.1. of Division B of the NFC(AE)).(See en001287-dngr-gd.) Dead load means the weight of all permanent structural and non-structural components of a building. Deep foundation means a foundation unit that provides support for a building by transferring loads either by end-bearing to soil or rock at considerable depth below the building, or by adhesion or friction, or both, in the soil or rock in which it is placed. Piles are the most common type of deep foundation. Designer means the person responsible for the design. Detention occupancy (Group B, Division 1) means the occupancy by persons who are restrained from or are incapable of evacuating to a safe location without the assistance of another person because of security measures not under their control. Direct-vented (as applying to a fuel-fired space- or water-heating appliance) means an appliance and its venting system in which all the combustion air is supplied directly from the outdoors and the products of combustion are vented directly to the outdoors via independent, totally enclosed passageways connected directly to the appliance. Distilled beverage alcohol means a beverage that is produced by fermentation and contains more than 20% by volume of water-miscible alcohol. Distillery means a process plant where distilled beverage alcohols are produced, concentrated or otherwise processed, and includes facilities on the same site where the concentrated products may be blended, mixed, stored or packaged. Dwelling unit means a suite operated as a housekeeping unit, used or intended to be used by one or more persons and usually containing cooking, eating, living, sleeping and sanitary facilities. Encapsulated mass timber construction means that type of construction in which a degree of fire safety is attained by the use of encapsulated mass timber elements with an encapsulation rating and minimum dimensions for structural members and other building assemblies. Encapsulation rating means the time in minutes that a material or assembly of materials will delay the ignition and combustion of encapsulated mass timber elements when it is exposed to fire under specified conditions of test and performance criteria, or as otherwise prescribed by this Code. Excavation means the space created by the removal of soil, rock or fill for the purposes of construction. Exhaust duct means a duct through which air is conveyed from a room or space to the outdoors. Exit means that part of a means of egress, including doorways, that leads from the floor area it serves to a separate building, an open public thoroughfare, or an exterior open space protected from fire exposure from the building and having access to an open public thoroughfare. (See en001287-xt.) Exit level means the level of an exit stairway at which an exterior exit door or exit passageway leads to the exterior. Exit storey (as applying to ep001023.2.6)means a storey having an exterior exit door. Exposing building face means that part of the exterior wall of a building that faces one direction and is located between ground level and the ceiling of its top storey or, where a building is divided into fire compartments, the exterior wall of a fire compartment that faces one direction. Factory-built chimney means a chimney consisting entirely of factory-made parts, each designed to be assembled with the other without requiring fabrication on site. Field review means a review of the work related to a project at the project site, and at locations where building components are fabricated for use at the project site, in accordance with the requirements of the aaor the egpa. (See en001287.) Fill means soil, rock, rubble, industrial waste such as slag, organic material or a combination of these that is transported and placed on the natural surface of soil or rock or organic terrain. It may or may not be compacted. Fire block means a material, component or system that restricts the spread of fire within a concealed space or from a concealed space to an adjacent space. Fire compartment means an enclosed space in a building that is separated from all other parts of the building by enclosing construction providing a fire separation having a required fire-resistance rating. Fire damper means a closure consisting of a damper that is installed in an air distribution system or a wall or floor assembly and that is normally held open but designed to close automatically in the event of a fire in order to maintain the integrity of the fire separation. Fire detector means a device that detects a fire condition and automatically initiates an electrical signal to actuate an alert signal or alarm signal and includes heat detectors and smoke detectors. Fire load (as applying to an occupancy) means the combustible contents of a room or floor area expressed in terms of the average weight of combustible materials per unit area, from which the potential heat liberation may be calculated based on the calorific value of the materials, and includes the furnishings, finished floor, wall and ceiling finishes, trim and temporary and movable partitions. Fire-protection rating means the time in minutes or hours that a closure will withstand the passage of flame when exposed to fire under specified conditions of test and performance criteria, or as otherwise prescribed in this Code. Fire-resistance rating means the time in minutes or hours that a material or assembly of materials will withstand the passage of flame and the transmission of heat when exposed to fire under specified conditions of test and performance criteria, or as determined by extension or interpretation of information derived therefrom as prescribed in this Code. (See Sentence en000448.2 of Appendix D of Division B.) Fire-retardant-treated wood means wood or a wood product that has had its surface-burning characteristics, such as flame spread, rate of fuel contribution and density of smoke developed, reduced by impregnation with fire-retardant chemicals. Fire separation means a construction assembly that acts as a barrier against the spread of fire. (See en001287-fr-prtn.) Firestop means a system consisting of a material, component and means of support used to fill gaps between fire separations or between fire separations and other assemblies, or used around items that wholly or partially penetrate a fire separation. Fire stop flap means a device intended for use in horizontal assemblies required to have a fire-resistance rating and incorporating protective ceiling membranes that operates to close off a duct opening through the membrane in the event of a fire. Firewall means a type of fire separation of noncombustible construction that subdivides a building or separates adjoining buildings to resist the spread of fire and that has a fire-resistance rating as prescribed in this Code and has structural stability to remain intact under fire conditions for the required fire-rated time. First storey means the uppermost storey having its floor level not more than 2Â m above grade. Flame-spread rating means an index or classification indicating the extent of spread-of-flame on the surface of a material or an assembly of materials as determined in a standard fire test as prescribed in this Code. Flammable liquid means a liquid having a flash point below 37.8Â°C and having a vapour pressure not more than 275.8Â kPa (absolute) at 37.8Â°C as determined by astmd323. Flash point means the minimum temperature at which a liquid within a container gives off vapour in sufficient concentration to form an ignitable mixture with air near the surface of the liquid. Flight means a series of steps between landings. (See en001287-flght.) Floor area means the space on any storey of a building between exterior walls and required firewalls, including the space occupied by interior walls and partitions, but not including exits, vertical service spaces, and their enclosing assemblies. Flue means an enclosed passageway for conveying flue gases. Flue collar means the portion of a fuel-fired appliance designed for the attachment of the flue pipe or breeching. Flue pipe means the pipe connecting the flue collar of an appliance to a chimney. Forced-air furnace means a furnace equipped with a fan that provides the primary means for the circulation of air. Foundation means a system or arrangement of foundation units through which the loads from a building are transferred to supporting soil or rock. Foundation unit means one of the structural members of the foundation of a building such as a footing, raft or pile. Frost action means the phenomenon that occurs when water in soil is subjected to freezing which, because of the water/ice phase change or ice lens growth, results in a total volume increase or the build-up of expansive forces under confined conditions or both, and the subsequent thawing that leads to loss of soil strength and increased compressibility. Furnace means a space-heating appliance using warm air as the heating medium and usually having provision for the attachment of ducts. Gas vent means that portion of a venting system designed to convey vent gases to the outdoors from the vent connector of a gas-fired appliance or directly from the appliance when a vent connector is not used. Grade means the lowest of the average levels of finished ground adjoining each exterior wall of a building, except that localized depressions need not be considered in the determination of average levels of finished ground. (See First storey and en001287-grade.) Groundwater means a free standing body of water in the ground. Groundwater level (groundwater table) means the top surface of a free standing body of water in the ground. Guard means a protective barrier around openings in floors or at the open sides of stairs, landings, balconies, mezzanines, galleries, raised walkways or other locations to prevent accidental falls from one level to another. Such a barrier may or may not have openings through it. Heat detector means a fire detector designed to operate at a predetermined temperature or rate of temperature rise. Heavy timber construction means that type of combustible construction in which a degree of fire safety is attained by placing limitations on the sizes of wood structural members and on the thickness and composition of wood floors and roofs and by the avoidance of concealed spaces under floors and roofs. High-hazard industrial occupancy (Group F, Division 1) means an industrial occupancy containing sufficient quantities of highly combustible and flammable or explosive materials which, because of their inherent characteristics, constitute a special fire hazard. Home-type care occupancy (Group B, Division 4) means the occupancy or use of a building consisting of a single detached housekeeping unit where care is provided to residents and may include the living space of the caregiver and their family. (See en001287-hm-tp-ccpnc.) Horizontal exit means an exit from one building to another by means of a doorway, vestibule, walkway, bridge or balcony. Horizontal service space means a space such as an attic, duct, ceiling, roof or crawl space oriented essentially in a horizontal plane, concealed and generally inaccessible, through which building service facilities such as pipes, ducts and wiring may pass. Impeded egress zone means a supervised area in which occupants have free movement but require the release, by security personnel, of security doors at the boundary before they are able to leave the area, but does not include a contained use area. Indirect service water heater means a service water heater that derives its heat from a heating medium such as warm air, steam or hot water. Industrial occupancy (Group F) means the occupancy or use of a building or part thereof for the assembling, fabricating, manufacturing, processing, repairing or storing of goods and materials. Interconnected floor space means superimposed floor areas or parts of floor areas in which floor assemblies that are required to be fire separations are penetrated by openings that are not provided with closures. Licensed interior designer means an individual who is authorized to engage in that portion of the practice of architecture that is defined as interior design under the aa. Limiting distance means the distance from an exposing building face to a property line, the centre line of a street, lane or public thoroughfare, or to an imaginary line between 2 buildings or fire compartments on the same property, measured at right angles to the exposing building face. Live load means a variable load due to the intended use and occupancy that is to be assumed in the design of the structural members of a building. It includes loads due to cranes and the pressure of liquids in containers. Loadbearing (as applying to a building element) means subjected to or designed to carry loads in addition to its own dead load, excepting a wall element subjected only to wind or earthquake loads in addition to its own dead load. Low-hazard industrial occupancy (Group F, Division 3) means an industrial occupancy in which the combustible content is not more than 50Â kg/m2 or 1â€ˆ200Â MJ/m2 of floor area. Major occupancy means the principal occupancy for which a building or part thereof is used or intended to be used, and shall be deemed to include the subsidiary occupancies that are an integral part of the principal occupancy. The major occupancy classifications used in this Code are as follows: Masonry or concrete chimney means a chimney of brick, stone, concrete or masonry units constructed on site. Maximum design bathing load means the maximum number of bathers in any 24-hour period based on the capacity of the filtration system of a swimming pool. Means of egress means a continuous path of travel provided for the escape of persons from any point in a building or contained open space to a separate building, an open public thoroughfare, or an exterior open space protected from fire exposure from the building and having access to an open public thoroughfare. Means of egress includes exits and access to exits. Mechanically vented (as applying to a fuel-fired space- or water-heating appliance) means an appliance and its combustion venting system in which the products of combustion are entirely exhausted to the outdoors by a mechanical device, such as a fan, blower or aspirator, upstream or downstream from the combustion zone of the appliance, and the portion of the combustion venting system that is downstream of the fan, blower or aspirator is sealed and does not include draft hoods or draft control devices. (See en001287-mchnl-vnt.) Medium-hazard industrial occupancy (Group F, Division 2) means an industrial occupancy in which the combustible content is more than 50Â kg/m2 or 1â€ˆ200Â MJ/m2 of floor area and not classified as a high-hazard industrial occupancy. Mercantile occupancy (Group E) means the occupancy or use of a building or part thereof for the displaying or selling of retail goods, wares or merchandise. Mezzanine means an intermediate floor assembly between the floor and ceiling of any room or storey and includes an interior balcony. New building means a buildingthat was not substantially completed on or before 01 May 2024, or for which an application for a permit was not submitted to the authority having jurisdiction on or before 01 May 2024. Noise contour means the value of the noise exposure forecast or the noise exposure projection at a building site as determined from an airport vicinity protection area regulation under the mga. Noncombustible means that a material meets the acceptance criteria of ulcs114. Noncombustible construction means that type of construction in which a degree of fire safety is attained by the use of noncombustible materials for structural members and other building assemblies. Occupancy means the use or intended use of a building or part thereof for the shelter or support of persons, animals or property. Occupant load means the number of persons for which a building or part thereof is designed. Open-air storey means a storey in which at least 25% of the total area of its perimeter walls is open to the outdoors in a manner that will provide cross-ventilation to the entire storey. Partition means an interior wall 1 storey or part-storey in height that is not loadbearing. Party wall means a wall jointly owned and jointly used by 2 parties under easement agreement or by right in law, and erected at or upon a line separating 2 parcels of land each of which is, or is capable of being, a separate real-estate entity. Perched groundwater means a free standing body of water in the ground extending to a limited depth. Permit means, for the purposes of this Code, permission in writing to commence the use, occupancy, relocation, construction or demolition of any building. Pile means a slender deep foundation unit made of materials such as wood, steel or concrete or a combination thereof, that is either premanufactured and placed by driving, jacking, jetting or screwing, or cast-in-place in a hole formed by driving, excavating or boring. (Cast-in-place bored piles are often referred to as caissons in Canada.) Plenum means a chamber forming part of an air duct system. Plumbing system means a drainage system, a venting system and a water system or parts thereof. Post-disaster building means a building that is necessary for the provision of essential services to the general public in the event of a disaster and includeshospitals, emergency treatment facilities and blood banks, telephone exchanges, power generating stations and electrical substations, control centres for natural gas distribution, control centres for air, land and marine transportation, water treatment facilities, water storage facilities, water and sewage pumping stations, sewage treatment facilities, buildings having critical national defence functions, and buildings of the following types, unless exempted from this designation by the authority having jurisdiction:emergency response facilities, fire, rescue and police stations and housing for vehicles, aircraft or boats used for such purposes, and communications facilities, including radio and television stations.(See en001287-pt-dtr-b.) Private swimming pool means a swimming pool that is constructed for the use of a single-family dwelling unit or a house with a secondary suite by the owners and their guests. Process plant means an industrial occupancy where materials, including flammable liquids, combustible liquids or gases, are produced or used in a process. (See Table 3.2.7.1. of Division B of the NFC(AE).) Professional health care service means a service offered by a physician registered with the College of Physicians and Surgeons of Alberta. Professional permit holder means a permit or certificate holder as defined in the aaor the egpa. Project means any construction, alteration or demolition operation. Protected floor space means that part of a floor area protected from the effects of fire and used as part of a means of egress from an interconnected floor space. Provincial Barrier-Free Administrator means a person in the barrier-free design and access discipline appointed as an Administrator under the sca. Provincial Building Administrator means a person in the building discipline appointed as an Administrator under the sca. Public corridor means a corridor that provides access to exit from more than one suite. (See en001287-pblc-crr.) Public swimming pool means a swimming poolgenerally available for use by the public or any segment of the public, or operated in conjunction with the program of an educational, instructional, physical fitness or athletic institution supported in whole or in part by public funds or public subscription. Public way means a sidewalk, street, highway, square or other open space to which the public has access, as of right or by invitation, expressed or implied. Ramp means a path of travel having a slope steeper than 1 in 20. Receiving pool means a swimming pool located to receive sliders at the base of one or more slides in a water theme park. Registered architectural professional means an individual who is authorized to engage in the practice of architecture under the aa. Registered engineering professional means an individual who is authorized to engage in the practice of engineering under the egpa. Registered professional means an individual who qualifies as aregistered architectural professional, registered engineering professional, or licensed interior designer. Registered professional of record means a registered professional retained to be responsible for the integrity and completeness of the design and field reviews of one or more of the following elements of a project:architectural, structural, mechanical, electrical, and geotechnical.(See en001287-rgst-prfl-rc.) Repair garage means a building or part thereof where facilities are provided for the repair or servicing of motor vehicles. Residential occupancy (Group C) means the occupancy or use of a building or part thereof by persons for whom sleeping accommodation is provided but who are not harboured for the purpose of receiving care or treatment and are not involuntarily detained. Return duct means a duct for conveying air from a space being heated, ventilated or air-conditioned back to the heating, ventilating or air-conditioning appliance. Rim joist means the outermost member in floor framing, other than blocking, be it parallel, perpendicular or on an angle to the floor joists. (See en001287-rm-jst.) Rock means that portion of the earth's crust that is consolidated, coherent and relatively hard and is a naturally formed, solidly bonded, mass of mineral matter that cannot readily be broken by hand. Run means the horizontal distance between two adjacent tread nosings on a stair. (See en001215f2 in en001215 of Division B.) Sanitary drainage system means a drainage system that conducts sewage. Secondary suite means a self-contained dwelling unit located in a building or portion of a building of only residential occupancy that contains only one other dwelling unit and common spaces, and where both dwelling units constitute a single real estate entity. (See en001287-scnd-t.) Semi-public swimming pool means a swimming poolprovided by a hotel, motel, apartment building, condominium, multiple housing unit, residential development, private educational institution or private club, the use of which is restricted entirely to the registered guests, owners, tenants, students or members, as the case may be, and their guests, operated on the premises of a recreational camp for use by campers and their visitors and camp personnel, or operated in conjunction witha day nursery, a day camp, an institution for the care or treatment of the ill, aged or infirm, or an institution housing persons in custodial care, and includes a private swimming pool that is used by a charitable, religious, community or service organization for the purpose of providing swimming lessons. Service room means a room provided in a building to contain equipment associated with building services.(See en001287-rvc-rm.) Service space means space provided in a building to facilitate or conceal the installation of building service facilities such as chutes, ducts, pipes, shafts or wires. Service water heater means a device for heating water for plumbing services. Shallow foundation means a foundation unit that derives its support from soil or rock located close to the lowest part of the building that it supports. Slider means a bather who is using water slide flumes or similar facilities at a water theme park. Smoke alarm means a combined smoke detector and audible alarm device designed to sound an alarm within the room or suite in which it is located upon the detection of smoke within that room or suite. Smoke detector means a fire detector designed to operate when the concentration of airborne combustion products exceeds a predetermined level. Soil means that portion of the earth's crust that is fragmentary, or such that some individual particles of a dried sample may be readily separated by agitation in water; it includes boulders, cobbles, gravel, sand, silt, clay and organic matter. Solid masonry means a single wythe or multi-wythe construction made of solid masonry units or semi-solid, cored, or hollow masonry units, the cells of which may or may not be filled with mortar or grout. In multi-wythe masonry construction, the space between the wythes consists of a mortar-filled collar joint or grout-filled space and the wythes may or may not be constructed of the same masonry materials. Solid masonry unit means a concrete block or brick unit, a clay brick unit, or calcium silicate brick unit whose net solid area is at least 75% of its gross area. (See en001287-sld-m-u.) Sound transmission class (STC) means a single number rating of the airborne sound attenuation of a building assembly separating two adjoining spaces, taking into account the direct sound transmission path. (See en001287-astc.) (See also en000297.) Space heater means a space-heating appliance for heating the room or space within which it is located, without the use of ducts. Space-heating appliance means an appliance intended for the supplying of heat to a room or space directly, such as a space heater, fireplace or unit heater, or to rooms or spaces of a building through a heating system such as a central furnace or boiler. Special purpose swimming pool means a swimming pool that is used for cleaning the body, for the pr
| A | ep001032.4 | 1.4 | ep001032.4.1 | 1.4.1 | Defined Terms | es007694 | The words and terms in italics in this Code shall have the following meanings: Access to exit means that part of a means of egress within a floor area that provides access to an exit serving the floor area. Adfreezing means the adhesion of soil to a foundation unit resulting from the freezing of soil water. (Also referred to as â€œfrost grip.â€) Agricultural occupancy (Group G) means the occupancy of a building or part thereof that is located on land that is associated with and devoted to the practice of farming, and is used for the purpose of producing crops, raising farm animals, or preparing, marketing, storing or processing agricultural products. (See en001287-grc-ccp.) Agricultural occupancy with no human occupants means an agricultural occupancy that is not intended to be occupied by persons under normal use and is generally used for the storage of agricultural materials and by-products. (See en001287-grc-ccp-nh.) Air barrier system means the assembly installed to provide a continuous barrier to the movement of air. Air-supported structure means a structure consisting of a pliable membrane that achieves and maintains its shape and support by internal air pressure. Alarm signal means an audible signal transmitted throughout a zone or zones or throughout a building to advise occupants that a fire emergency exists. Alert signal means an audible signal to advise designated persons of a fire emergency. Alteration means a change or extension to any matter or thing or to any occupancy regulated by this Code. Apparent sound transmission class (ASTC) means a single number rating of the airborne sound attenuation of building assemblies separating two adjoining spaces, taking into account both the direct and flanking sound transmission paths. (See en001287.) (See also en000297.) Appliance means a device to convert fuel into energy and includes all components, controls, wiring and piping required to be part of the device by the applicable standard referred to in this Code. Artesian groundwater means a confined body of water under pressure in the ground. Assembly occupancy (Group A) means the occupancy or the use of a building or part thereof by a gathering of persons for civic, political, travel, religious, social, educational, recreational or like purposes, or for the consumption of food or drink. Attic or roof space means the space between the roof and the ceiling of the top storey or between a dwarf wall and a sloping roof. Authority having jurisdiction means the governmental body responsible for the enforcement of any part of this Code or the official or agency designated by that body to exercise such a function. Barrier-free means that a building and its facilities can be approached, entered, and used by persons with physical or sensory disabilities. Basement means a storey or storeys of a building located below the first storey. Bearing surface means the contact surface between a foundation unit and the soil or rock upon which it bears. Boiler means an appliance intended to supply hot water or steam for space heating, processing or power purposes. Braced wall band means an imaginary continuous straight band extending vertically and horizontally through the building or part of the building, within which braced wall panels are constructed. Braced wall panel means a portion of a wood-frame wall where bracing, sheathing, cladding or interior finish is designed and installed to provide the required resistance to lateral loads due to wind or earthquake. Breeching means a flue pipe or chamber for receiving flue gases from one or more flue connections and for discharging these gases through a single flue connection. Building means any structure used or intended for supporting or sheltering any use or occupancy. Building area means the greatest horizontal area of a building above grade within the outside surface of exterior walls or within the outside surface of exterior walls and the centre line of firewalls. Building height (in storeys) means the number of storeys contained between the roof and the floor of the first storey. Business and personal services occupancy (Group D) means the occupancy or use of a building or part thereof for the transaction of business or the rendering or receiving of professional or personal services. Caisson (see Pile). Care means the provision of services other than treatment by or through care facility management to residents who require these services because of cognitive, physical or behavioural limitations. Care occupancy (Group B, Division 3) means the occupancy or use of a building or part thereof, other than a home-type care occupancy, where care is provided to residents. (See en001287-ca-cc.) Cavity wall means a construction of masonry units laid with a cavity between the wythes. The wythes are tied together with metal ties or bonding units, and are relied on to act together in resisting lateral loads. Chimney means a primarily vertical shaft enclosing at least one flue for conducting flue gases to the outdoors. Chimney liner means a conduit containing a chimney flue used as a lining of a masonry or concrete chimney. Closure means a device or assembly for closing an opening through a fire separation or an exterior wall, such as a door, a shutter, a damper, wired glass or glass block, and includes all components such as hardware, closing devices, frames and anchors. Combustible means that a material fails to meet the acceptance criteria of ulcs114. Combustible construction means that type of construction that does not meet the requirements for noncombustible construction or encapsulated mass timber construction. Combustible dusts means dusts and particles that are ignitable and liable to produce an explosion. Combustible fibres means finely divided, combustible vegetable or animal fibres and thin sheets or flakes of such materials which, in a loose, unbaled condition, present a flash fire hazard, including cotton, wool, hemp, sisal, jute, kapok, paper and cloth. Combustible liquid means a liquid having a flash point at or above 37.8Â°C and below 93.3Â°C. Conditioned space means any space within a building, the temperature of which is controlled to limit variation in response to the exterior ambient temperature by the provision, either directly or indirectly, of heating or cooling over substantial portions of the year. Constructor means a person who contracts with an owner or their authorized agent to undertake a project, and includes an owner who contracts with more than one person for the work on a project or undertakes the work on a project or any part thereof. Contained use area means a supervised area containing one or more rooms in which occupant movement is restricted to a single room by security measures not under the control of the occupant. Cooktop means a cooking surface having one or more burners or heating elements. Dangerous goods means products, materials or substances that are regulated by tc_sor95 (see Table 3.2.7.1. of Division B of the nrcc-nfc), or classified as controlled products under hc_sor15-17 (see Note A-Table 3.2.7.1. of Division B of the nrcc-nfc).(See en001287-dngr-gd.) Dead load means the weight of all permanent structural and non-structural components of a building. Deep foundation means a foundation unit that provides support for a building by transferring loads either by end-bearing to soil or rock at considerable depth below the building, or by adhesion or friction, or both, in the soil or rock in which it is placed. Piles are the most common type of deep foundation. Designer means the person responsible for the design. Detention occupancy (Group B, Division 1) means the occupancy by persons who are restrained from or are incapable of evacuating to a safe location without the assistance of another person because of security measures not under their control. Direct-vented (as applying to a fuel-fired space- or water-heating appliance) means an appliance and its venting system in which all the combustion air is supplied directly from the outdoors and the products of combustion are vented directly to the outdoors via independent, totally enclosed passageways connected directly to the appliance. Distilled beverage alcohol means a beverage that is produced by fermentation and contains more than 20% by volume of water-miscible alcohol. Distillery means a process plant where distilled beverage alcohols are produced, concentrated or otherwise processed, and includes facilities on the same site where the concentrated products may be blended, mixed, stored or packaged. Dwelling unit means a suite operated as a housekeeping unit, used or intended to be used by one or more persons and usually containing cooking, eating, living, sleeping and sanitary facilities. Encapsulated mass timber construction means that type of construction in which a degree of fire safety is attained by the use of encapsulated mass timber elements with an encapsulation rating and minimum dimensions for structural members and other building assemblies. Encapsulation rating means the time in minutes that a material or assembly of materials will delay the ignition and combustion of encapsulated mass timber elements when it is exposed to fire under specified conditions of test and performance criteria, or as otherwise prescribed by this Code. Excavation means the space created by the removal of soil, rock or fill for the purposes of construction. Exhaust duct means a duct through which air is conveyed from a room or space to the outdoors. Exit means that part of a means of egress, including doorways, that leads from the floor area it serves to a separate building, an open public thoroughfare, or an exterior open space protected from fire exposure from the building and having access to an open public thoroughfare. (See en001287-xt.) Exit level means the level of an exit stairway at which an exterior exit door or exit passageway leads to the exterior. Exit storey (as applying to ep001023.2.6)means a storey having an exterior exit door. Exposing building face means that part of the exterior wall of a building that faces one direction and is located between ground level and the ceiling of its top storey or, where a building is divided into fire compartments, the exterior wall of a fire compartment that faces one direction. Factory-built chimney means a chimney consisting entirely of factory-made parts, each designed to be assembled with the other without requiring fabrication on site. Farm building means a building or part thereof that contains an agricultural occupancy. (See en001287-frm-bldn.) Fill means soil, rock, rubble, industrial waste such as slag, organic material or a combination of these that is transported and placed on the natural surface of soil or rock or organic terrain. It may or may not be compacted. Fire block means a material, component or system that restricts the spread of fire within a concealed space or from a concealed space to an adjacent space. Fire compartment means an enclosed space in a building that is separated from all other parts of the building by enclosing construction providing a fire separation having a required fire-resistance rating. Fire damper means a closure consisting of a damper that is installed in an air distribution system or a wall or floor assembly and that is normally held open but designed to close automatically in the event of a fire in order to maintain the integrity of the fire separation. Fire detector means a device that detects a fire condition and automatically initiates an electrical signal to actuate an alert signal or alarm signal and includes heat detectors and smoke detectors. Fire load (as applying to an occupancy) means the combustible contents of a room or floor area expressed in terms of the average weight of combustible materials per unit area, from which the potential heat liberation may be calculated based on the calorific value of the materials, and includes the furnishings, finished floor, wall and ceiling finishes, trim and temporary and movable partitions. Fire-protection rating means the time in minutes or hours that a closure will withstand the passage of flame when exposed to fire under specified conditions of test and performance criteria, or as otherwise prescribed in this Code. Fire-resistance rating means the time in minutes or hours that a material or assembly of materials will withstand the passage of flame and the transmission of heat when exposed to fire under specified conditions of test and performance criteria, or as determined by extension or interpretation of information derived therefrom as prescribed in this Code. (See Sentence en000448.2 in Appendix D of Division B.) Fire-retardant-treated wood means wood or a wood product that has had its surface-burning characteristics, such as flame spread, rate of fuel contribution and density of smoke developed, reduced by impregnation with fire-retardant chemicals. Fire separation means a construction assembly that acts as a barrier against the spread of fire. (See en001287-fr-prtn.) Firestop means a system consisting of a material, component and means of support used to fill gaps between fire separations or between fire separations and other assemblies, or used around items that wholly or partially penetrate a fire separation. Fire stop flap means a device intended for use in horizontal assemblies required to have a fire-resistance rating and incorporating protective ceiling membranes that operates to close off a duct opening through the membrane in the event of a fire. Firewall means a type of fire separation of noncombustible construction that subdivides a building or separates adjoining buildings to resist the spread of fire and that has a fire-resistance rating as prescribed in this Code and has structural stability to remain intact under fire conditions for the required fire-rated time. First storey means the uppermost storey having its floor level not more than 2Â m above grade. Flame-spread rating means an index or classification indicating the extent of spread-of-flame on the surface of a material or an assembly of materials as determined in a standard fire test as prescribed in this Code. Flammable liquid means a liquid having a flash point below 37.8Â°C and having a vapour pressure not more than 275.8Â kPa (absolute) at 37.8Â°C as determined by astmd323. Flash point means the minimum temperature at which a liquid within a container gives off vapour in sufficient concentration to form an ignitable mixture with air near the surface of the liquid. Flight means a series of steps between landings. (See en001287-flght.) Floor area means the space on any storey of a building between exterior walls and required firewalls, including the space occupied by interior walls and partitions, but not including exits, vertical service spaces, and their enclosing assemblies. Flue means an enclosed passageway for conveying flue gases. Flue collar means the portion of a fuel-fired appliance designed for the attachment of the flue pipe or breeching. Flue pipe means the pipe connecting the flue collar of an appliance to a chimney. Forced-air furnace means a furnace equipped with a fan that provides the primary means for the circulation of air. Foundation means a system or arrangement of foundation units through which the loads from a building are transferred to supporting soil or rock. Foundation unit means one of the structural members of the foundation of a building such as a footing, raft or pile. Frost action means the phenomenon that occurs when water in soil is subjected to freezing which, because of the water/ice phase change or ice lens growth, results in a total volume increase or the build-up of expansive forces under confined conditions or both, and the subsequent thawing that leads to loss of soil strength and increased compressibility. Furnace means a space-heating appliance using warm air as the heating medium and usually having provision for the attachment of ducts. Gas vent means that portion of a venting system designed to convey vent gases to the outdoors from the vent connector of a gas-fired appliance or directly from the appliance when a vent connector is not used. Grade means the lowest of the average levels of finished ground adjoining each exterior wall of a building, except that localized depressions need not be considered in the determination of average levels of finished ground. (See First storey and en001287-grade.) Greenhouse agricultural occupancy means an agricultural occupancy where plants are grown in a building or part thereof that is primarily constructed of roofs and walls designed to transmit natural light. Groundwater means a free standing body of water in the ground. Groundwater level (groundwater table) means the top surface of a free standing body of water in the ground. Guard means a protective barrier around openings in floors or at the open sides of stairs, landings, balconies, mezzanines, galleries, raised walkways or other locations to prevent accidental falls from one level to another. Such a barrier may or may not have openings through it. Heat detector means a fire detector designed to operate at a predetermined temperature or rate of temperature rise. Heavy timber construction means that type of combustible construction in which a degree of fire safety is attained by placing limitations on the sizes of wood structural members and on the thickness and composition of wood floors and roofs and by the avoidance of concealed spaces under floors and roofs. High-hazard agricultural occupancy (Group G, Division 1) means an agricultural occupancy containing sufficient quantities of highly combustible and flammable or explosive materials which, because of their inherent characteristics, constitute a special fire hazard. High-hazard industrial occupancy (Group F, Division 1) means an industrial occupancy containing sufficient quantities of highly combustible and flammable or explosive materials which, because of their inherent characteristics, constitute a special fire hazard. Home-type care occupancy (Group B, Division 4) means the occupancy or use of a building consisting of a single detached housekeeping unit where care is provided to residents and may include the living space of the caregiver and their family. (See en001287-hm-tp-ccpnc.) Horizontal exit means an exit from one building to another by means of a doorway, vestibule, walkway, bridge or balcony. Horizontal service space means a space such as an attic, duct, ceiling, roof or crawl space oriented essentially in a horizontal plane, concealed and generally inaccessible, through which building service facilities such as pipes, ducts and wiring may pass. Impeded egress zone means a supervised area in which occupants have free movement but require the release, by security personnel, of security doors at the boundary before they are able to leave the area, but does not include a contained use area. Indirect service water heater means a service water heater that derives its heat from a heating medium such as warm air, steam or hot water. Industrial occupancy (Group F) means the occupancy or use of a building or part thereof for the assembling, fabricating, manufacturing, processing, repairing or storing of goods and materials. Interconnected floor space means superimposed floor areas or parts of floor areas in which floor assemblies that are required to be fire separations are penetrated by openings that are not provided with closures. Limiting distance means the distance from an exposing building face to a property line, the centre line of a street, lane or public thoroughfare, or to an imaginary line between 2 buildings or fire compartments on the same property, measured at right angles to the exposing building face. Live load means a variable load due to the intended use and occupancy that is to be assumed in the design of the structural members of a building. It includes loads due to cranes and the pressure of liquids in containers. Loadbearing (as applying to a building element) means subjected to or designed to carry loads in addition to its own dead load, excepting a wall element subjected only to wind or earthquake loads in addition to its own dead load. Low-hazard industrial occupancy (Group F, Division 3) means an industrial occupancy in which the combustible content is not more than 50Â kg/m2 or 1â€ˆ200Â MJ/m2 of floor area. Major occupancy means the principal occupancy for which a building or part thereof is used or intended to be used, and shall be deemed to include the subsidiary occupancies that are an integral part of the principal occupancy. The major occupancy classifications used in this Code are as follows: Masonry or concrete chimney means a chimney of brick, stone, concrete or masonry units constructed on site. Means of egress means a continuous path of travel provided for the escape of persons from any point in a building or contained open space to a separate building, an open public thoroughfare, or an exterior open space protected from fire exposure from the building and having access to an open public thoroughfare. Means of egress includes exits and access to exits. Mechanically vented (as applying to a fuel-fired space- or water-heating appliance) means an appliance and its combustion venting system in which the products of combustion are entirely exhausted to the outdoors by a mechanical device, such as a fan, blower or aspirator, upstream or downstream from the combustion zone of the appliance, and the portion of the combustion venting system that is downstream of the fan, blower or aspirator is sealed and does not include draft hoods or draft control devices. (See en001287-mchnl-vnt.) Medium-hazard industrial occupancy (Group F, Division 2) means an industrial occupancy in which the combustible content is more than 50Â kg/m2 or 1â€ˆ200Â MJ/m2 of floor area and not classified as a high-hazard industrial occupancy. Mercantile occupancy (Group E) means the occupancy or use of a building or part thereof for the displaying or selling of retail goods, wares or merchandise. Mezzanine means an intermediate floor assembly between the floor and ceiling of any room or storey and includes an interior balcony. Noncombustible means that a material meets the acceptance criteria of ulcs114. Noncombustible construction means that type of construction in which a degree of fire safety is attained by the use of noncombustible materials for structural members and other building assemblies. Occupancy means the use or intended use of a building or part thereof for the shelter or support of persons, animals or property. Occupant load means the number of persons for which a building or part thereof is designed. Open-air storey means a storey in which at least 25% of the total area of its perimeter walls is open to the outdoors in a manner that will provide cross-ventilation to the entire storey. Owner means any person, firm or corporation controlling the property under consideration. Partition means an interior wall 1 storey or part-storey in height that is not loadbearing. Party wall means a wall jointly owned and jointly used by 2 parties under easement agreement or by right in law, and erected at or upon a line separating 2 parcels of land each of which is, or is capable of being, a separate real-estate entity. Perched groundwater means a free standing body of water in the ground extending to a limited depth. Pile means a slender deep foundation unit made of materials such as wood, steel or concrete or a combination thereof, that is either premanufactured and placed by driving, jacking, jetting or screwing, or cast-in-place in a hole formed by driving, excavating or boring. (Cast-in-place bored piles are often referred to as caissons in Canada.) Plenum means a chamber forming part of an air duct system. Plumbing system means a drainage system, a venting system and a water system or parts thereof. Post-disaster building means a building that is necessary for the provision of essential services to the general public in the event of a disaster and includeshospitals, emergency treatment facilities and blood banks, telephone exchanges, power generating stations and electrical substations, control centres for natural gas distribution, control centres for air, land and marine transportation, water treatment facilities, water storage facilities, water and sewage pumping stations, sewage treatment facilities, buildings having critical national defence functions, and buildings of the following types, unless exempted from this designation by the authority having jurisdiction:emergency response facilities, fire, rescue and police stations and housing for vehicles, aircraft or boats used for such purposes, and communications facilities, including radio and television stations.(See en001287-pt-dtr-b.) Private sewage disposal system means a privately owned plant for the treatment and disposal of sewage (such as a septic tank with an absorption field). Process plant means an industrial occupancy where materials, including flammable liquids, combustible liquids or gases, are produced or used in a process. (See Table 3.2.7.1. of Division B of the NFC.) Protected floor space means that part of a floor area protected from the effects of fire and used as part of a means of egress from an interconnected floor space. Public corridor means a corridor that provides access to exit from more than one suite. (See en001287-pblc-crr.) Public way means a sidewalk, street, highway, square or other open space to which the public has access, as of right or by invitation, expressed or implied. Ramp means a path of travel having a slope steeper than 1 in 20. Repair garage means a building or part thereof where facilities are provided for the repair or servicing of motor vehicles. Residential occupancy (Group C) means the occupancy or use of a building or part thereof by persons for whom sleeping accommodation is provided but who are not harboured for the purpose of receiving care or treatment and are not involuntarily detained. Return duct means a duct for conveying air from a space being heated, ventilated or air-conditioned back to the heating, ventilating or air-conditioning appliance. Rim joist means the outermost member in floor framing, other than blocking, be it parallel, perpendicular or on an angle to the floor joists. (See en001287-rm-jst.) Rock means that portion of the earth's crust that is consolidated, coherent and relatively hard and is a naturally formed, solidly bonded, mass of mineral matter that cannot readily be broken by hand. Run means the horizontal distance between two adjacent tread nosings on a stair. (See en001215f2 in en001215 of Division B.) Sanitary drainage system means a drainage system that conducts sewage. Secondary suite means a self-contained dwelling unit with a prescribed floor area located in a building or portion of a building of only residential occupancy that contains only one other dwelling unit and common spaces, and where both dwelling units constitute a single real estate entity. (See en001287-scnd-t and ea005042.) Service room means a room provided in a building to contain equipment associated with building services.(See en001287-rvc-rm.) Service space means space provided in a building to facilitate or conceal the installation of building service facilities such as chutes, ducts, pipes, shafts or wires. Service water heater means a device for heating water for plumbing services. Shallow foundation means a foundation unit that derives its support from soil or rock located close to the lowest part of the building that it supports. Smoke alarm means a combined smoke detector and audible alarm device designed to sound an alarm within the room or suite in which it is located upon the detection of smoke within that room or suite. Smoke detector means a fire detector designed to operate when the concentration of airborne combustion products exceeds a predetermined level. Soil means that portion of the earth's crust that is fragmentary, or such that some individual particles of a dried sample may be readily separated by agitation in water; it includes boulders, cobbles, gravel, sand, silt, clay and organic matter. Solid masonry means a single wythe or multi-wythe construction made of solid masonry units or semi-solid, cored, or hollow masonry units, the cells of which may or may not be filled with mortar or grout. In multi-wythe masonry construction, the space between the wythes consists of a mortar-filled collar joint or grout-filled space and the wythes may or may not be constructed of the same masonry materials. Solid masonry unit means a concrete block or brick unit, a clay brick unit, or calcium silicate brick unit whose net solid area is at least 75% of its gross area. (See en001287-sld-m-u.) Sound transmission class (STC) means a single number rating of the airborne sound attenuation of a building assembly separating two adjoining spaces, taking into account the direct sound transmission path. (See en001287-astc.) (See also en000297.) Space heater means a space-heating appliance for heating the room or space within which it is located, without the use of ducts. Space-heating appliance means an appliance intended for the supplying of heat to a room or space directly, such as a space heater, fireplace or unit heater, or to rooms or spaces of a building through a heating system such as a central furnace or boiler. Sprinklered (as applying to a building or part thereof) means that the building or part thereof is equipped with a system of automatic sprinklers. Stage means a space that is designed primarily for theatrical performances with provision for quick change scenery and overhead lighting, including environmental control for a wide range of lighting and sound effects and that is traditionally, but not necessarily, separated from the audience by a proscenium wall and curtain opening. Storage garage means a building or part thereof intended for the storage or parking of motor vehicles and containing no provision for the repair or servicing of such vehicles. (See en001287-trg-grg.) Storage-type service water heater means a service water heater with an integral hot water storage tank. Storey means that portion of a building that is situated between the top of any floor and the top of the floor next above it, and if there is no floor above it, that portion between the top of such floor and the ceiling above it. Stove means an appliance intended for cooking and space heating. Street means any highway, road, boulevard, square or other improved thoroughfare 9Â m or more in width, that has been dedicated or deeded for public use and is accessible to fire department vehicles and equipment. Subsurface investigation means the appraisal of the general subsurface conditions at a building site by analysis of information gained by such methods as geological surveys, in situ testing, sampling, visual inspection, laboratory testing of samples of the subsurface materials and groundwater observations and measurements. Suite means a single room or series of rooms of complementary use, operated under a single tenancy, and includes dwelling units, individual guest rooms in motels, hotels, boarding houses, rooming houses and dormitories as well as individual stores and individual or complementary rooms for business and personal services occupancies. (See en001287-t.) Supply duct means a duct for conveying air from a heating, ventilating or air-conditioning appliance to a space to be heated, ventilated or air-conditioned. Tapered tread means a tread with non-parallel edges that increases or decreases its run uniformly over its width. Theatre means a place of public assembly intended for the production and viewing of the performing arts or the screening and viewing of motion pictures, and consisting of an auditorium with permanently fixed seats intended solely for a viewing audience. Treatment means the provision of medical or other health-related intervention to persons, where the administration or lack of administration of these interventions may render them incapable of evacuating to a safe location without the assistance of another person. (See en001287-trtm.) Treatment occupancy (Group B, Division 2) means the occupancy or use of a building or part thereof for the provision of treatment, and where overnight accommodation is available to facilitate the treatment. (See en001287-trtm-cc.) Unit heater means a suspended space heater with an integral air-circulating fan. Unprotected opening (as applying to exposing building face) means a doorway, window or opening other than one equipped with a cl
| 28.2491 | New Addition
ctice of healing or therapy | for the observance of religious rituals | or other similar purposes. Sprinklered (as applying to a building or part thereof) means that the building or part thereof is equipped with a system of automatic sprinklers. Stage means a space that is designed primarily for theatrical performances with provision for quick change scenery and overhead lighting | including environmental control for a wide range of lighting and sound effects and that is traditionally | but not necessarily | separated from the audience by a proscenium wall and curtain opening. Storage garage means a building or part thereof intended for the storage or parking of motor vehicles and containing no provision for the repair or servicing of such vehicles. (See en001287-trg-grg.) Storage-type service water heater means a service water heater with an integral hot water storage tank. Storey means that portion of a building that is situated between the top of any floor and the top of the floor next above it | and if there is no floor above it | that portion between the top of such floor and the ceiling above it. Stove means an appliance intended for cooking and space heating. Street means any highway | B | ep001026.4 | 6.4 | ep001026.4.1 | 6.4.1 | Appliances Installed Outside the Building | es008063 | Fuel-fired appliances installed outside a building shall be designed and constructed for outdoor use. | 111.9532 | New Addition
A | ep001032.4 | 1.4 | ep001032.4.2 | 1.4.2 | Symbols and Other Abbreviations | es007597 | The symbols and other abbreviations in this Code shall have the meanings assigned to them in this Article and ea000104.1 in 2slope of 1 vertical to 2 horizontal cmcentimetre(s) Â°degree(s) Â°Cdegree(s) Celsius dBAA-weighted sound level diamdiameter ggram(s) hhour(s) HDDheating degree-day(s) HVACheating, ventilating and air-conditioning Hzhertz Jjoule(s) Kdegree(s) Kelvin kgkilogram(s) kNkilonewton(s) kPakilopascal(s) kWkilowatt(s) Llitre(s) lxlux mmetre(s) Mmetric nomenclature for reinforcing bars max.maximum min.minimum minminute(s) MJmegajoule(s) mmmillimetre(s) MPamegapascal(s) Nnewton n/anot applicable ngnanogram(s) No.number(s) o.c.on centre OSBoriented strandboard PMparticulate matter ppbpart(s) per billion ppmpart(s) per million Rthermal resistance value (imperial unit) RSIthermal resistance value (metric unit) ssecond(s) Wwatt(s) %percent Âµgmicrogram(s) Âµmmicrometre(s) U-valueoverall thermal transmittance | A | ep001032.4 | 1.4 | ep001032.4.2 | 1.4.2 | Symbols and Other Abbreviations | es007597 | The symbols and other abbreviations in this Code shall have the meanings assigned to them in this Article and ea000104.1 in 2slope of 1 vertical to 2 horizontal cmcentimetre(s) Â°degree(s) Â°Cdegree(s) Celsius dBAA-weighted sound level diamdiameter ggram(s) hhour(s) HDDheating degree-day(s) HVACheating, ventilating and air-conditioning Hzhertz Jjoule(s) Kdegree(s) Kelvin kgkilogram(s) kNkilonewton(s) kPakilopascal(s) kWkilowatt(s) Llitre(s) lxlux mmetre(s) Mmetric nomenclature for reinforcing bars max.maximum min.minimum minminute(s) MJmegajoule(s) mmmillimetre(s) MPamegapascal(s) Nnewton n/anot applicable ngnanogram(s) No.number(s) o.c.on centre OSBoriented strandboard PMparticulate matter ppbpart(s) per billion ppmpart(s) per million Rthermal resistance value (imperial unit) RSIthermal resistance value (metric unit) ssecond(s) Wwatt(s) %percent Âµgmicrogram(s) Âµmmicrometre(s) U-valueoverall thermal transmittance | 0 | Exact Match
A | ep001032.5 | 1.5 | ep001032.5.1 | 1.5.1 | Application of Referenced Documents | es007219 | Except as provided in es006849, the provisions of documents referenced in this Code, and of any documents referenced within those documents, apply only to the extent that they relate to buildings, and the objectives and functional statements attributed to the applicable acceptable solutions in Division B where the documents are referenced. (See en001290.) | A | ep001032.5 | 1.5 | ep001032.5.1 | 1.5.1 | Application of Referenced Documents | es007219 | Except as provided in es006849, the provisions of documents referenced in this Code, and of any documents referenced within those documents, apply only to the extent that they relate to buildings, and the objectives and functional statements attributed to the applicable acceptable solutions in Division B where the documents are referenced. (See en001290.) | 0 | Exact Match
A | ep001032.5 | 1.5 | ep001032.5.1 | 1.5.1 | Application of Referenced Documents | es006849 | Where a provision of this Code references the nrcc-necb nrcc-nfc(AE) or nrcc-npc, the applicable objectives and functional statements shall include those found in that referenced Code. (See en001728.) | A | ep001032.5 | 1.5 | ep001032.5.1 | 1.5.1 | Application of Referenced Documents | es006849 | Where a provision of this Code references another National Model Code, the applicable objectives and functional statements shall include those found in that referenced National Model Code. (See en001728.) | 62.5102 | Modified
A | ep001032.5 | 1.5 | ep001032.5.1 | 1.5.1 | Conflicting Requirements | es005424 | In case of conflict between the provisions of this Code and those of a referenced document, the provisions of this Code shall govern. | A | ep001032.5 | 1.5 | ep001032.5.1 | 1.5.1 | Conflicting Requirements | es005424 | In case of conflict between the provisions of this Code and those of a referenced document, the provisions of this Code shall govern. | 0 | Exact Match
A | ep001032.5 | 1.5 | ep001032.5.1 | 1.5.1 | Applicable Editions | es008672 | Where documents are referenced in this Code, they shall be the editions designated in ep001021.3.1. | A | ep001032.5 | 1.5 | ep001032.5.1 | 1.5.1 | Applicable Editions | es008672 | Where documents are referenced in this Code, they shall be the editions designated in ep001021.3.1. | 6.1035e-05 | Exact Match
A | ep001032.5 | 1.5 | ep001032.5.2 | 1.5.2 | Abbreviations of Proper Names | es007220 | The abbreviations of proper names in this Code shall have the meanings assigned to them in ea000104. | A | ep001032.5 | 1.5 | ep001032.5.2 | 1.5.2 | Abbreviations of Proper Names | es007220 | The abbreviations of proper names in this Code shall have the meanings assigned to them in ea000104. | 6.1035e-05 | Exact Match
A | ep001033.1 | 2.1 | ep001033.1.1 | 2.1.1 | Application | es007231 | This Part applies to all buildings covered in this Code. (See ea004131) | A | ep001033.1 | 2.1 | ep001033.1.1 | 2.1.1 | Application | es007231 | This Part applies to all buildings covered in this Code. (See ea004131) | 6.1035e-05 | Exact Match
A | ep001033.1 | 2.1 | ep001033.1.1 | 2.1.1 | Application of Objectives | es007232 | Except as provided in Sentences es007233 to es006850, the objectives described in this Part apply to all buildings covered in this Code (see ea004131), and only to the extent that they relate to compliance with this Code as required in ea004132 | A | ep001033.1 | 2.1 | ep001033.1.1 | 2.1.1 | Application of Objectives | es007232 | Except as provided in Sentences es007233 to es006850, the objectives described in this Part apply to all buildings covered in this Code (see ea004131), and only to the extent that they relate to compliance with this Code as required in ea004132 | 0 | Exact Match
A | ep001033.1 | 2.1 | ep001033.1.1 | 2.1.1 | Application of Objectives | es007233 | Objective OS4, Resistance to Unwanted Entry, applies only to dwelling units in buildings covered in Part 9 of Division B. (See ea004139) | A | ep001033.1 | 2.1 | ep001033.1.1 | 2.1.1 | Application of Objectives | es007233 | Objective OS4, Resistance to Unwanted Entry, applies only to dwelling units in buildings covered in Part 9 of Division B. (See ea004139) | 0 | Exact Match
A | ep001033.1 | 2.1 | ep001033.1.1 | 2.1.1 | Application of Objectives | es007234 | Objective OH3, Noise Protection, applies only to dwelling units. | A | ep001033.1 | 2.1 | ep001033.1.1 | 2.1.1 | Application of Objectives | es007234 | Objective OH3, Noise Protection, applies only to dwelling units. | 6.1035e-05 | Exact Match
A | ep001033.1 | 2.1 | ep001033.1.1 | 2.1.1 | Application of Objectives | es007235 | Objective OH5, Hazardous Substances Containment, applies only to the extent defined in the Plumbing Code Regulation made pursuant to the sca the NFC(AE), and the Private Sewage Disposal Systems Regulation made pursuant to the sca. | A | ep001033.1 | 2.1 | ep001033.1.1 | 2.1.1 | Application of Objectives | es007235 | Objective OH5, Hazardous Substances Containment, applies only to the extent defined in the nrcc-npc and the nrcc-nfc. | 57.1588 | New Addition
A | ep001033.1 | 2.1 | ep001033.1.1 | 2.1.1 | Application of Objectives | es007236 | Objective OA, Accessibility (including Objectives OA1, Barrier-Free Path of Travel, and OA2, Barrier-Free Facilities), does not apply to detached houses, semi-detached houses, houses with a secondary suite, duplexes, triplexes, townhouses, row houses and boarding houses (see en001287-scnd-t, Secondary Suite), buildings of Group F, Division 1 major occupancy, and buildings that are not intended to be occupied on a daily or full-time basis, including automatic telephone exchanges, pumphouses and substations. | A | ep001033.1 | 2.1 | ep001033.1.1 | 2.1.1 | Application of Objectives | es007236 | Objective OA, Accessibility (including Objectives OA1, Barrier-Free Path of Travel, and OA2, Barrier-Free Facilities), does not apply to detached houses, semi-detached houses, houses with a secondary suite, duplexes, triplexes, townhouses, row houses and boarding houses (see en001287-scnd-t, Secondary Suite), buildings of Group F, Division 1 major occupancy, and buildings that are not intended to be occupied on a daily or full-time basis, including automatic telephone exchanges, pumphouses and substations. | 0 | Exact Match
A | ep001033.1 | 2.1 | ep001033.1.1 | 2.1.1 | Application of Objectives | es006850 | Objective OE, Environment (including Objectives OE1, Resources, and OE1.1, Excessive Use of Energy), applies only to buildings of residential occupancy to which Part 9 of Division B applies, buildings containing business and personal services, mercantile or low-hazard industrial occupancies to which Part 9 of Division B applies whose combined total floor area does not exceed 300 m2, and buildings containing a mix of the residential and non-residential occupancies described in Clauses es006850a and es006850b. (See en001728.) (See also ea004139) | A | ep001033.1 | 2.1 | ep001033.1.1 | 2.1.1 | Application of Objectives | es006850 | Objective OE, Environment (including Objectives OE1, Resources, and OE1.1, Excessive Use of Energy), applies only to buildings of residential occupancy to which Part 9 of Division B applies, buildings containing business and personal services, mercantile or low-hazard industrial occupancies to which Part 9 of Division B applies whose combined total floor area does not exceed 300 m2, and buildings containing a mix of the residential and non-residential occupancies described in Clauses es006850a and es006850b. (See en001728.) (See also ea004139) | 0 | Exact Match
A | ep001033.2 | 2.2 | ep001033.2.1 | 2.2.1 | Objectives | es007237 | The objectives of this Code are as follows (see en001280): Safety An objective of this Code is to limit the probability that, as a result of the design, construction or demolition of the building, or specific circumstances related to the building,a person in or adjacent to the building will be exposed to an unacceptable risk of injury. Fire Safety An objective of this Code is to limit the probability that, as a result of the design or construction of the building, activities related to the construction, use or demolition of the building, the condition of specific elements of the building, the design or construction of specific elements of the building related to certain hazards, or inadequate built-in protective measures for the current or intended use of the building,a person in or adjacent to the building will be exposed to an unacceptable risk of injury due to fire. The risks of injury due to fire addressed in this Code are those caused byâ€” fire or explosion occurring fire or explosion impacting areas beyond its point of origin collapse of physical elements due to a fire or explosion fire safety systems failing to function as expected persons being delayed in or impeded from moving to a safe place during a fire emergency Structural Safety An objective of this Code is to limit the probability that, as a result of the design or construction of the building, a person in or adjacent to the building will be exposed to an unacceptable risk of injury due to structural failure. The risks of injury due to structural failure addressed in this Code are those caused byâ€” loads bearing on the building elements that exceed their loadbearing capacity loads bearing on the building that exceed the loadbearing properties of the supporting medium damage to or deterioration of building elements vibration or deflection of building elements instability of the building or part thereof collapse of the excavation Safety in Use An objective of this Code is to limit the probability that, as a result of the design or construction of the building, activities related to the construction, use or demolition of the building, the condition of specific elements of the building, the design or construction of specific elements of the building related to certain hazards, or inadequate built-in protective measures for the current or intended use of the building,a person in or adjacent to the building will be exposed to an unacceptable risk of injury due to hazards. The risks of injury due to hazards addressed in this Code are those caused byâ€” tripping, slipping, falling, contact, drowning or collision contact with hot surfaces or substances contact with energized equipment exposure to hazardous substances exposure to high levels of sound from fire alarm systems persons becoming trapped in confined spaces persons being delayed in or impeded from moving to a safe place during an emergency (see en001280.3) Resistance to Unwanted Entry An objective of this Code is to limit the probability that, as a result of the design or construction of the building, a person in the building will be exposed to an unacceptable risk of injury due to the building's low level of resistance to unwanted entry (see es007233 for application limitation). The risks of injury due to unwanted entry addressed in this Code are those caused byâ€” intruders being able to force their way through locked doors or windows occupants being unable to identify potential intruders as such Safety at Construction and Demolition Sites An objective of this Code is to limit the probability that, as a result of the construction or demolition of the building, the public adjacent to a construction or demolition site will be exposed to an unacceptable risk of injury due to hazards. The risks of injury due to construction and demolition hazards addressed in this Code are those caused byâ€” objects projected onto public ways vehicular accidents on public ways damage to or obstruction of public ways water accumulated in excavations entry into the site exposure to hazardous substances and activities loads bearing on a covered way that exceed its loadbearing capacity collapse of the excavation persons being delayed in or impeded from moving to a safe place during an emergency (see en001280.3) Health An objective of this Code is to limit the probability that, as a result of the design or construction of the building, or specific circumstances related to the building,a person will be exposed to an unacceptable risk of illness. Indoor Conditions An objective of this Code is to limit the probability that, as a result of the design or construction of the building, a person in the building will be exposed to an unacceptable risk of illness due to indoor conditions. The risks of illness due to indoor conditions addressed in this Code are those caused byâ€” inadequate indoor air quality inadequate thermal comfort contact with moisture Sanitation An objective of this Code is to limit the probability that, as a result of the design or construction of the building, a person in the building will be exposed to an unacceptable risk of illness due to unsanitary conditions. The risks of illness due to unsanitary conditions addressed in this Code are those caused byâ€” exposure to human or domestic waste consumption of contaminated water inadequate facilities for personal hygiene contact with contaminated surfaces contact with vermin and insects Noise Protection An objective of this Code is to limit the probability that, as a result of the design or construction of the building, a person in the building will be exposed to an unacceptable risk of illness due to high levels of sound originating in adjacent spaces in the building (see es007234 for application limitation). The risks of illness due to high levels of sound addressed in this Code are those caused byâ€” exposure to airborne sound transmitted through assemblies separating dwelling units from adjacent spaces in the building Vibration and Deflection Limitation An objective of this Code is to limit the probability that, as a result of the design or construction of the building, a person in the building will be exposed to an unacceptable risk of illness due to high levels of vibration or deflection of building elements. Hazardous Substances Containment An objective of this Code is to limit the probability that, as a result of the design or construction of the building, activities related to the construction, use or demolition of the building, the condition of specific elements of the building, the design or construction of specific elements of the building related to certain hazards, or inadequate built-in protective measures for the current or intended use of the building or facility,the public will be exposed to an unacceptable risk of illness due to the release of hazardous substances from the building (see es007235 for application limitation). Protection from Exterior Noise An objective of this Code is to limit the probability that, as a result of the design or construction of the building, a person in the building will be exposed to an unacceptable risk of illness due to high levels of sound originating outside the building. The risks of illness due to high levels of sound addressed in this Code are those caused byâ€” exposure to airborne sound transmitted through assemblies separating internal spaces from space outside the building Hygiene An objective of this Code is to limit the probability that, as a result of the design or construction of the building, a person will be exposed to an unacceptable risk of illness due to unhygienic conditions. The risks of illness due to unhygienic conditions addressed in this Code are those caused byâ€” exposure to pathogenic micro-organisms ingestion of pathogenic micro-organisms transmission of pathogenic micro-organisms Privacy An objective of this Code it to limit the probability that, as a result of the design or construction of the building, a person in the building will be exposed to an unacceptable risk of surveillance by other persons. The risks of surveillance addressed in this Code are those caused byâ€” a lack of barriers to visual overview Accessibility An objective of this Code is to limit the probability that, as a result of the design or construction of the building, a person with a physical or sensory limitation will be unacceptably impeded from accessing or using the building or its facilities (see es007236 for application limitations). Barrier-Free Path of Travel An objective of this Code is to limit the probability that, as a result of the design or construction of the building, a person with a physical or sensory limitation will be unacceptably impeded from accessing the building or circulating within it (see es007236 for application limitations). Barrier-Free Facilities An objective of this Code is to limit the probability that, as a result of the design or construction of the building, a person with a physical or sensory limitation will be unacceptably impeded from using the building's facilities (see es007236 for application limitations). Fire and Structural Protection of Buildings An objective of this Code is to limit the probability that, as a result of the design, construction or demolition of the building, or specific circumstances related to the building,the building or adjacent buildings will be exposed to an unacceptable risk of damage due to fire or structural insufficiency, or the building or part thereof will be exposed to an unacceptable risk of loss of use also due to structural insufficiency. Fire Protection of the Building An objective of this Code is to limit the probability that, as a result of the design or construction of the building, activities related to the construction, use or demolition of the building, the condition of specific elements of the building, the design or construction of specific elements of the building related to certain hazards, or inadequate built-in protective measures for the current or intended use of the building,the building will be exposed to an unacceptable risk of damage due to fire. The risks of damage due to fire addressed in this Code are those caused byâ€” fire or explosion occurring fire or explosion impacting areas beyond its point of origin collapse of physical elements due to a fire or explosion fire safety systems failing to function as expected Structural Sufficiency of the Building An objective of this Code is to limit the probability that, as a result of its design or construction, the building or part thereof will be exposed to an unacceptable risk of damage or loss of use due to structural failure or lack of structural serviceability. The risks of damage and of loss of use due to structural failure or lack of structural serviceability addressed in this Code are those caused byâ€” loads bearing on the building elements that exceed their loadbearing capacity loads bearing on the building that exceed the loadbearing properties of the supporting medium damage to or deterioration of building elements vibration or deflection of building elements instability of the building or part thereof instability or movement of the supporting medium Protection of Adjacent Buildings from Fire An objective of this Code is to limit the probability that, as a result of the design or construction of the building, adjacent buildings will be exposed to an unacceptable risk of damage due to fire. The risks of damage to adjacent buildings due to fire addressed in this Code are those caused byâ€” fire or explosion impacting areas beyond the building of origin Protection of Adjacent Buildings from Structural Damage An objective of this Code is to limit the probability that, as a result of the design, construction or demolition of the building, adjacent buildings will be exposed to an unacceptable risk of structural damage. The risks of structural damage to adjacent buildings addressed in this Code are those caused byâ€” settlement of the medium supporting adjacent buildings collapse of the building or portion thereof onto adjacent buildings impact of the building on adjacent buildings collapse of the excavation Environment An objective of this Code is to limit the probability that, as a result of the design or construction of the building, the environment will be affected in an unacceptable manner. Resources An objective of this Code is to limit the probability that, as a result of the design or construction of the building, resources will be used in a manner that will have an unacceptable effect on the environment. The risks of unacceptable effect on the environment due to use of resources addressed in this Code are those caused by â€“ excessive use of energy | A | ep001033.2 | 2.2 | ep001033.2.1 | 2.2.1 | Objectives | es007237 | The objectives of this Code are as follows (see en001280): Safety An objective of this Code is to limit the probability that, as a result of the design, construction or demolition of the building, a person in or adjacent to the building will be exposed to an unacceptable risk of injury. Fire Safety An objective of this Code is to limit the probability that, as a result of the design or construction of the building, a person in or adjacent to the building will be exposed to an unacceptable risk of injury due to fire. The risks of injury due to fire addressed in this Code are those caused byâ€” fire or explosion occurring fire or explosion impacting areas beyond its point of origin collapse of physical elements due to a fire or explosion fire safety systems failing to function as expected persons being delayed in or impeded from moving to a safe place during a fire emergency Structural Safety An objective of this Code is to limit the probability that, as a result of the design or construction of the building, a person in or adjacent to the building will be exposed to an unacceptable risk of injury due to structural failure. The risks of injury due to structural failure addressed in this Code are those caused byâ€” loads bearing on the building elements that exceed their loadbearing capacity loads bearing on the building that exceed the loadbearing properties of the supporting medium damage to or deterioration of building elements vibration or deflection of building elements instability of the building or part thereof collapse of the excavation Safety in Use An objective of this Code is to limit the probability that, as a result of the design or construction of the building, a person in or adjacent to the building will be exposed to an unacceptable risk of injury due to hazards. The risks of injury due to hazards addressed in this Code are those caused byâ€” tripping, slipping, falling, contact, drowning or collision contact with hot surfaces or substances contact with energized equipment exposure to hazardous substances exposure to high levels of sound from fire alarm systems persons becoming trapped in confined spaces persons being delayed in or impeded from moving to a safe place during an emergency (see en001280.3) Resistance to Unwanted Entry An objective of this Code is to limit the probability that, as a result of the design or construction of the building, a person in the building will be exposed to an unacceptable risk of injury due to the building's low level of resistance to unwanted entry (see es007233 for application limitation). The risks of injury due to unwanted entry addressed in this Code are those caused byâ€” intruders being able to force their way through locked doors or windows occupants being unable to identify potential intruders as such Safety at Construction and Demolition Sites An objective of this Code is to limit the probability that, as a result of the construction or demolition of the building, the public adjacent to a construction or demolition site will be exposed to an unacceptable risk of injury due to hazards. The risks of injury due to construction and demolition hazards addressed in this Code are those caused byâ€” objects projected onto public ways vehicular accidents on public ways damage to or obstruction of public ways water accumulated in excavations entry into the site exposure to hazardous substances and activities loads bearing on a covered way that exceed its loadbearing capacity collapse of the excavation persons being delayed in or impeded from moving to a safe place during an emergency (see en001280.3) Health An objective of this Code is to limit the probability that, as a result of the design or construction of the building, a person will be exposed to an unacceptable risk of illness. Indoor Conditions An objective of this Code is to limit the probability that, as a result of the design or construction of the building, a person in the building will be exposed to an unacceptable risk of illness due to indoor conditions. The risks of illness due to indoor conditions addressed in this Code are those caused byâ€” inadequate indoor air quality inadequate thermal comfort contact with moisture Sanitation An objective of this Code is to limit the probability that, as a result of the design or construction of the building, a person in the building will be exposed to an unacceptable risk of illness due to unsanitary conditions. The risks of illness due to unsanitary conditions addressed in this Code are those caused byâ€” exposure to human or domestic waste consumption of contaminated water inadequate facilities for personal hygiene contact with contaminated surfaces contact with vermin and insects Noise Protection An objective of this Code is to limit the probability that, as a result of the design or construction of the building, a person in the building will be exposed to an unacceptable risk of illness due to high levels of sound originating in adjacent spaces in the building (see es007234 for application limitation). The risks of illness due to high levels of sound addressed in this Code are those caused byâ€” exposure to airborne sound transmitted through assemblies separating dwelling units from adjacent spaces in the building Vibration and Deflection Limitation An objective of this Code is to limit the probability that, as a result of the design or construction of the building, a person in the building will be exposed to an unacceptable risk of illness due to high levels of vibration or deflection of building elements. Hazardous Substances Containment An objective of this Code is to limit the probability that, as a result of the design or construction of the building, the public will be exposed to an unacceptable risk of illness due to the release of hazardous substances from the building (see es007235 for application limitation). Accessibility An objective of this Code is to limit the probability that, as a result of the design or construction of the building, a person with a physical or sensory limitation will be unacceptably impeded from accessing or using the building or its facilities (see es007236 for application limitations). Barrier-Free Path of Travel An objective of this Code is to limit the probability that, as a result of the design or construction of the building, a person with a physical or sensory limitation will be unacceptably impeded from accessing the building or circulating within it (see es007236 for application limitations). Barrier-Free Facilities An objective of this Code is to limit the probability that, as a result of the design or construction of the building, a person with a physical or sensory limitation will be unacceptably impeded from using the building's facilities (see es007236 for application limitations). Fire and Structural Protection of Buildings An objective of this Code is to limit the probability that, as a result of the design, construction or demolition of the building, the building or adjacent buildings will be exposed to an unacceptable risk of damage due to fire or structural insufficiency, or the building or part thereof will be exposed to an unacceptable risk of loss of use also due to structural insufficiency. Fire Protection of the Building An objective of this Code is to limit the probability that, as a result of its design or construction, the building will be exposed to an unacceptable risk of damage due to fire. The risks of damage due to fire addressed in this Code are those caused byâ€” fire or explosion occurring fire or explosion impacting areas beyond its point of origin collapse of physical elements due to a fire or explosion fire safety systems failing to function as expected Structural Sufficiency of the Building An objective of this Code is to limit the probability that, as a result of its design or construction, the building or part thereof will be exposed to an unacceptable risk of damage or loss of use due to structural failure or lack of structural serviceability. The risks of damage and of loss of use due to structural failure or lack of structural serviceability addressed in this Code are those caused byâ€” loads bearing on the building elements that exceed their loadbearing capacity loads bearing on the building that exceed the loadbearing properties of the supporting medium damage to or deterioration of building elements vibration or deflection of building elements instability of the building or part thereof instability or movement of the supporting medium Protection of Adjacent Buildings from Fire An objective of this Code is to limit the probability that, as a result of the design or construction of the building, adjacent buildings will be exposed to an unacceptable risk of damage due to fire. The risks of damage to adjacent buildings due to fire addressed in this Code are those caused byâ€” fire or explosion impacting areas beyond the building of origin Protection of Adjacent Buildings from Structural Damage An objective of this Code is to limit the probability that, as a result of the design, construction or demolition of the building, adjacent buildings will be exposed to an unacceptable risk of structural damage. The risks of structural damage to adjacent buildings addressed in this Code are those caused byâ€” settlement of the medium supporting adjacent buildings collapse of the building or portion thereof onto adjacent buildings impact of the building on adjacent buildings collapse of the excavation Environment An objective of this Code is to limit the probability that, as a result of the design or construction of the building, the environment will be affected in an unacceptable manner. Resources An objective of this Code is to limit the probability that, as a result of the design or construction of the building, resources will be used in a manner that will have an unacceptable effect on the environment. The risks of unacceptable effect on the environment due to use of resources addressed in this Code are those caused by â€“ excessive use of energy | 7.1894 | Modified
A | ep001034.1 | 3.1 | ep001034.1.1 | 3.1.1 | Application | es007238 | This Part applies to all buildings covered in this Code. (See ea004131) | A | ep001033.1 | 2.1 | ep001033.1.1 | 2.1.1 | Application | es007231 | This Part applies to all buildings covered in this Code. (See ea004131) | 6.1035e-05 | Exact Match
A | ep001034.1 | 3.1 | ep001034.1.1 | 3.1.1 | Application of Functional Statements | es007239 | Except as provided in Sentences es007240 to es006851, the functional statements described in this Part apply to all buildings covered in this Code (see ea004131), and only to the extent that they relate to compliance with this Code as required in ea004132 | A | ep001034.1 | 3.1 | ep001034.1.1 | 3.1.1 | Application of Functional Statements | es007239 | Except as provided in Sentences es007240 to es006851, the functional statements described in this Part apply to all buildings covered in this Code (see ea004131), and only to the extent that they relate to compliance with this Code as required in ea004132 | 6.1035e-05 | Exact Match
A | ep001034.1 | 3.1 | ep001034.1.1 | 3.1.1 | Application of Functional Statements | es007240 | Functional Statement F56 applies only to dwelling units. | A | ep001034.1 | 3.1 | ep001034.1.1 | 3.1.1 | Application of Functional Statements | es007240 | Functional Statement F56 applies only to dwelling units. | 0 | Exact Match
A | ep001034.1 | 3.1 | ep001034.1.1 | 3.1.1 | Application of Functional Statements | es007241 | Functional Statements F73 and F74 do not apply to detached houses, semi-detached houses, houses with a secondary suite, duplexes, triplexes, townhouses, row houses and boarding houses (see en001287, Secondary Suite), buildings of Group F, Division 1 major occupancy, and buildings that are not intended to be occupied on a daily or full-time basis, including automatic telephone exchanges, pumphouses and substations. | A | ep001034.1 | 3.1 | ep001034.1.1 | 3.1.1 | Application of Functional Statements | es007241 | Functional Statements F73 and F74 do not apply to detached houses, semi-detached houses, houses with a secondary suite, duplexes, triplexes, townhouses, row houses and boarding houses (see en001287, Secondary Suite), buildings of Group F, Division 1 major occupancy, and buildings that are not intended to be occupied on a daily or full-time basis, including automatic telephone exchanges, pumphouses and substations. | 0 | Exact Match
A | ep001034.1 | 3.1 | ep001034.1.1 | 3.1.1 | Application of Functional Statements | es006851 | Functional Statements F90 to F93, F95, F96 and F98 to F100 apply only to buildings of residential occupancy to which Part 9 of Division B applies, buildings containing business and personal services, mercantile or low-hazard industrial occupancies to which Part 9 of Division B applies whose combined total floor area does not exceed 300 m2, and buildings containing a mix of the residential and non-residential occupancies described in Clauses es006851a and es006851b. (See also ea004139) | A | ep001034.1 | 3.1 | ep001034.1.1 | 3.1.1 | Application of Functional Statements | es006851 | Functional Statements F90 to F93, F95, F96 and F98 to F100 apply only to buildings of residential occupancy to which Part 9 of Division B applies, buildings containing business and personal services, mercantile or low-hazard industrial occupancies to which Part 9 of Division B applies whose combined total floor area does not exceed 300 m2, and buildings containing a mix of the residential and non-residential occupancies described in Clauses es006851a and es006851b. (See also ea004139) | 6.1035e-05 | Exact Match
A | ep001034.2 | 3.2 | ep001034.2.1 | 3.2.1 | Functional Statements | es007242 | The objectives of this Code are achieved by measures, such as those described in the acceptable solutions in Division B, that are intended to allow the building or its elements to perform the following functions (see en001289): To minimize the risk of accidental ignition. To limit the severity and effects of fire or explosions. To retard the effects of fire on areas beyond its point of origin. To retard failure or collapse due to the effects of fire. To retard the effects of fire on emergency egress facilities. To retard the effects of fire on facilities for notification, suppression and emergency response. To facilitate the timely movement of persons to a safe place in an emergency. To notify persons, in a timely manner, of the need to take action in an emergency. To facilitate emergency response. To notify emergency responders, in a timely manner, of the need to take action in an emergency. To support and withstand expected loads and forces. To limit or accommodate dimensional change. To limit movement under expected loads and forces. To maintain equipment in place during structural movement. To minimize the risk of injury to persons as a result of tripping, slipping, falling, contact, drowning or collision. To minimize the risk of injury to persons as a result of contact with hot surfaces or substances. To minimize the risk of injury to persons as a result of contact with energized equipment. To limit the level of sound of a fire alarm system. To resist or discourage unwanted access or entry. To facilitate the identification of potential intruders. To minimize the risk that persons will be trapped in confined spaces. To limit the level of contaminants. To minimize the risk of generation of contaminants. To resist the entry of vermin and insects. To minimize the risk of release of hazardous substances. To limit the spread of hazardous substances beyond their point of release. To minimize the risk of contamination of potable water. To provide air suitable for breathing. To maintain appropriate air and surface temperatures. To maintain appropriate relative humidity. To maintain appropriate indoor/outdoor air pressure differences. To limit drafts. To resist the transfer of air through environmental separators. To limit the transmission of airborne sound into a dwelling unit from spaces elsewhere in the building (see es007240 for application limitation). To control the accumulation and pressure of water on and in the ground. To resist the ingress of precipitation, water or moisture from the exterior or from the ground. To facilitate the dissipation of water and moisture from the building. To limit moisture condensation. To provide potable water. To provide facilities for personal hygiene. To provide facilities for the sanitary disposal of human and domestic wastes. To facilitate access to and circulation in the building and its facilities by persons with physical or sensory limitations (see es007241 for application limitation). To facilitate the use of the building's facilities by persons with physical or sensory limitations (see es007241 for application limitation). To resist deterioration resulting from expected service conditions. To minimize the risk of malfunction, interference, damage, tampering, lack of use or misuse. To minimize the risk of inadequate performance due to improper maintenance or lack of maintenance. To limit the amount of uncontrolled air leakage through the building envelope. To limit the amount of uncontrolled air leakage through system components. To limit the amount of uncontrolled thermal transfer through the building envelope. To limit the amount of uncontrolled thermal transfer through system components. To limit the unnecessary demand and/or consumption of energy for heating and cooling. To limit the unnecessary demand and/or consumption of energy for service water heating. To limit the inefficiency of equipment. To limit the inefficiency of systems. To limit the unnecessary rejection of reusable waste energy. To minimize the risk of contamination of food. To minimize the risk of inhalation of pathogenic micro-organisms. To minimize the risk of ingestion of pathogenic micro-organisms. To minimize the risk of physical contact with pathogenic micro-organisms. To minimize the growth of pathogenic micro-organisms. To minimize the risk of space-to-space transfer of pathogenic micro-organisms. To minimize the risk of injury to persons as a result of contact with toxic or injurious substances. To limit the transmission of airborne sound, originating outside a building, through an assembly separating internal space from space outside the building. To limit unwanted visual surveillance. | A | ep001034.2 | 3.2 | ep001034.2.1 | 3.2.1 | Functional Statements | es007242 | The objectives of this Code are achieved by measures, such as those described in the acceptable solutions in Division B, that are intended to allow the building or its elements to perform the following functions (see en001289): To minimize the risk of accidental ignition. To limit the severity and effects of fire or explosions. To retard the effects of fire on areas beyond its point of origin. To retard failure or collapse due to the effects of fire. To retard the effects of fire on emergency egress facilities. To retard the effects of fire on facilities for notification, suppression and emergency response. To facilitate the timely movement of persons to a safe place in an emergency. To notify persons, in a timely manner, of the need to take action in an emergency. To facilitate emergency response. To notify emergency responders, in a timely manner, of the need to take action in an emergency. To support and withstand expected loads and forces. To limit or accommodate dimensional change. To limit movement under expected loads and forces. To maintain equipment in place during structural movement. To minimize the risk of injury to persons as a result of tripping, slipping, falling, contact, drowning or collision. To minimize the risk of injury to persons as a result of contact with hot surfaces or substances. To minimize the risk of injury to persons as a result of contact with energized equipment. To limit the level of sound of a fire alarm system. To resist or discourage unwanted access or entry. To facilitate the identification of potential intruders. To minimize the risk that persons will be trapped in confined spaces. To limit the level of contaminants. To minimize the risk of generation of contaminants. To resist the entry of vermin and insects. To minimize the risk of release of hazardous substances. To limit the spread of hazardous substances beyond their point of release. To minimize the risk of contamination of potable water. To provide air suitable for breathing. To maintain appropriate air and surface temperatures. To maintain appropriate relative humidity. To maintain appropriate indoor/outdoor air pressure differences. To limit drafts. To resist the transfer of air through environmental separators. To limit the transmission of airborne sound into a dwelling unit from spaces elsewhere in the building (see es007240 for application limitation). To control the accumulation and pressure of water on and in the ground. To resist the ingress of precipitation, water or moisture from the exterior or from the ground. To facilitate the dissipation of water and moisture from the building. To limit moisture condensation. To provide potable water. To provide facilities for personal hygiene. To provide facilities for the sanitary disposal of human and domestic wastes. To facilitate access to and circulation in the building and its facilities by persons with physical or sensory limitations (see es007241 for application limitation). To facilitate the use of the building's facilities by persons with physical or sensory limitations (see es007241 for application limitation). To resist deterioration resulting from expected service conditions. To minimize the risk of malfunction, interference, damage, tampering, lack of use or misuse. To minimize the risk of inadequate performance due to improper maintenance or lack of maintenance. To limit the amount of uncontrolled air leakage through the building envelope. To limit the amount of uncontrolled air leakage through system components. To limit the amount of uncontrolled thermal transfer through the building envelope. To limit the amount of uncontrolled thermal transfer through system components. To limit the unnecessary demand and/or consumption of energy for heating and cooling. To limit the unnecessary demand and/or consumption of energy for service water heating. To limit the inefficiency of equipment. To limit the inefficiency of systems. To limit the unnecessary rejection of reusable waste energy. | 0 | Modified
B | ep001021.1 | 1.1 | ep001021.1.1 | 1.1.1 | Application | es007243 | This Part applies to all buildings covered in this Code. (See ea004131.) | B | ep001021.1 | 1.1 | ep001021.1.1 | 1.1.1 | Application | es007243 | This Part applies to all buildings covered in this Code. (See ea004131.) | 0 | Exact Match
B | ep001021.1 | 1.1 | ep001021.1.2 | 1.1.2 | Attributions to Acceptable Solutions | es007244 | For the purpose of compliance with this Code as required in es007221b, the objectives and functional statements attributed to the acceptable solutions in Division B shall be the objectives and functional statements identified in Sections ep001023.9, ep001024.5, ep001025.11, ep001026.10, ep001027.2, ep001028.3and ep001029.36, ep009009.8and ep009010.3 (See en001281.) | B | ep001021.1 | 1.1 | ep001021.1.2 | 1.1.2 | Attributions to Acceptable Solutions | es007244 | For the purpose of compliance with this Code as required in es007221b, the objectives and functional statements attributed to the acceptable solutions in Division B shall be the objectives and functional statements identified in Sections ep001022.5, ep001023.9, ep001024.5, ep001025.11, ep001026.10, ep001027.2, ep001028.3and ep001029.36 (See en001281.) | 0.44281 | Modified
B | ep001021.1 | 1.1 | ep001021.1.3 | 1.1.3 | Climatic and Seismic Values | es000114 | Except as provided in Sentences es008971and es008969, the climatic and seismic values required for the design of buildings under this Code shall be in conformance with the values established by the authority having jurisdiction. | B | ep001021.1 | 1.1 | ep001021.1.3 | 1.1.3 | Climatic and Seismic Values | es000114 | Except as provided in Sentences es008971and es008969, the climatic and seismic values required for the design of buildings under this Code shall be in conformance with the values established by the authority having jurisdiction. | 6.1035e-05 | Exact Match
B | ep001021.1 | 1.1 | ep001021.1.3 | 1.1.3 | Climatic and Seismic Values | es008971 | Where they have not been established by the authority having jurisdiction, the climatic values required for the design of buildings shall be in conformance with es000115 and the values listed in ex000108. (See en000012.) | B | ep001021.1 | 1.1 | ep001021.1.3 | 1.1.3 | Climatic and Seismic Values | es008971 | Where they have not been established by the authority having jurisdiction, the climatic values required for the design of buildings shall be in conformance with es000115 and the values listed in ex000108. (See en000012.) | 0 | Exact Match
B | ep001021.1 | 1.1 | ep001021.1.3 | 1.1.3 | Climatic and Seismic Values | es000115 | The outside winter design temperatures determined from ex000108 shall be those listed for the January 2.5% values. (See en000013.) | B | ep001021.1 | 1.1 | ep001021.1.3 | 1.1.3 | Climatic and Seismic Values | es000115 | The outside winter design temperatures determined from ex000108 shall be those listed for the January 2.5% values. (See en000013.) | 0 | Exact Match
B | ep001021.1 | 1.1 | ep001021.1.3 | 1.1.3 | Climatic and Seismic Values | es008969 | Where they have not been established by the authority having jurisdiction, the seismic values required for the design of buildings under Part 4 and Part 9 shall be in conformance with ex000108. (See en001034.) | B | ep001021.1 | 1.1 | ep001021.1.3 | 1.1.3 | Climatic and Seismic Values | es008969 | Where they have not been established by the authority having jurisdiction, the seismic values required for the design of buildings under Part 4 and Part 9 shall be in conformance with ex000108. (See en001034.) | 0 | Exact Match
B | ep001021.1 | 1.1 | ep001021.1.3 | 1.1.3 | Depth of Frost Penetration | es000116 | Depth of frost penetration shall be established on the basis of local experience. | B | ep001021.1 | 1.1 | ep001021.1.3 | 1.1.3 | Depth of Frost Penetration | es000116 | Depth of frost penetration shall be established on the basis of local experience. | 0 | Exact Match
B | ep001021.1 | 1.1 | ep001021.1.4 | 1.1.4 | Fire Safety Plan | es008676 | Where a fire safety plan is required, it shall conform to Section 2.8. of Division B of the NFC(AE). | B | ep001021.1 | 1.1 | ep001021.1.4 | 1.1.4 | Fire Safety Plan | es008676 | Where a fire safety plan is required, it shall conform to Section 2.8. of Division B of the nrcc-nfc. | 16.1766 | Modified
B | ep001021.2 | 1.2 | ep001021.2.1 | 1.2.1 | Non-defined Terms | es007248 | Words and phrases used in Division B that are not included in the list of definitions in ea004484 shall have the meanings defined in the sca or the meanings that are commonly assigned to them in the context in which they are used, taking into account the specialized use of terms by the various trades and professions to which the terminology applies. | B | ep001021.2 | 1.2 | ep001021.2.1 | 1.2.1 | Non-defined Terms | es007248 | Words and phrases used in Division B that are not included in the list of definitions in ea004484 shall have the meanings that are commonly assigned to them in the context in which they are used, taking into account the specialized use of terms by the various trades and professions to which the terminology applies. | 20.2711 | Modified
B | ep001021.2 | 1.2 | ep001021.2.1 | 1.2.1 | Non-defined Terms | es007206 | Where objectives and functional statements are referred to in Division B, they shall be the objectives and functional statements described in Parts 2 and 3 of Division A. | B | ep001021.2 | 1.2 | ep001021.2.1 | 1.2.1 | Non-defined Terms | es007206 | Where objectives and functional statements are referred to in Division B, they shall be the objectives and functional statements described in Parts 2 and 3 of Division A. | 6.1035e-05 | Exact Match
B | ep001021.2 | 1.2 | ep001021.2.1 | 1.2.1 | Non-defined Terms | es007249 | Where acceptable solutions are referred to in Division B, they shall be the provisions stated in Parts ep001023 to ep009010. | B | ep001021.2 | 1.2 | ep001021.2.1 | 1.2.1 | Non-defined Terms | es007249 | Where acceptable solutions are referred to in Division B, they shall be the provisions stated in Parts 2 to 9. | 20.3617 | Modified
B | ep001021.2 | 1.2 | ep001021.2.1 | 1.2.1 | Non-defined Terms | es015596 | For words not defined by es007248, reference should be made to the oup. | B | ep001024.1 | 4.1 | ep001024.1.1 | 4.1.1 | Definitions | es001370 | Words that appear in italics in this Part are defined in ea004484. | 112.9438 | New Addition
B | ep001021.2 | 1.2 | ep001021.2.1 | 1.2.1 | Defined Terms | es008640 | The words and terms in italics in Division B shall have the meanings assigned to them in ea004484. | B | ep001021.2 | 1.2 | ep001021.2.1 | 1.2.1 | Defined Terms | es008640 | The words and terms in italics in Division B shall have the meanings assigned to them in ea004484. | 0 | Exact Match
B | ep001021.2 | 1.2 | ep001021.2.2 | 1.2.2 | Symbols and Other Abbreviations | es008641 | The symbols and other abbreviations in Division B shall have the meanings assigned to them in ea004447 and ea000104 | B | ep001021.2 | 1.2 | ep001021.2.2 | 1.2.2 | Symbols and Other Abbreviations | es008641 | The symbols and other abbreviations in Division B shall have the meanings assigned to them in ea004447 and ea000104 | 0 | Exact Match
B | ep001021.3 | 1.3 | ep001021.3.1 | 1.3.1 | Effective Date | es000148 | Unless otherwise specified herein, the documents referenced in this Code shall include all amendments, revisions, reaffirmations, reapprovals, addenda and supplements effective to 15 July 2019. | B | ep001021.3 | 1.3 | ep001021.3.1 | 1.3.1 | Effective Date | es000148 | Unless otherwise specified herein, the documents referenced in this Code shall include all amendments, revisions, reaffirmations, reapprovals, addenda and supplements effective to 15 July 2019. | 0 | Exact Match
B | ep001021.3 | 1.3 | ep001021.3.1 | 1.3.1 | Applicable Editions | es000149 | Where documents are referenced in this Code, they shall be the editions designated in et001030 | B | ep001021.3 | 1.3 | ep001021.3.1 | 1.3.1 | Applicable Editions | es000149 | Where documents are referenced in this Code, they shall be the editions designated in et001030 | 0 | Exact Match
B | ep001021.3 | 1.3 | ep001021.3.2 | 1.3.2 | Abbreviations of Proper Names | es000104 | The abbreviations of proper names in this Code shall have the meanings assigned to them in this Article.AAMAFenestration and Glazing Industry Alliance (formerly American Architectural Manufacturers Association) (www.fgiaonline.org) ACGIHAmerican Conference of Governmental Industrial Hygienists (www.acgih.org) ACIAmerican Concrete Institute (www.concrete.org) AHRIAir-Conditioning, Heating and Refrigeration Institute (www.ahrinet.org) AISIAmerican Iron and Steel Institute (www.steel.org) ANSIAmerican National Standards Institute (www.ansi.org) APAAPA â€” The Engineered Wood Association (www.apawood.org) APSPPool and Hot Tub Alliance (formerly Association of Pool and Spa Professional) (www.phta.org) ASCEAmerican Society of Civil Engineers (www.asce.org) ASHRAEAmerican Society of Heating, Refrigerating and Air-Conditioning Engineers (www.ashrae.org) ASMEAmerican Society of Mechanical Engineers (www.asme.org) ASTMASTM International (www.astm.org) BNQBureau de normalisation du QuÃ©bec (www.bnq.qc.ca/en) CANNational Standard of Canada designation (www.scc.ca) (The number or name following the CAN designation represents the agency under whose auspices the standard is issued.) CAN3 designates CSA CCBFCCanadian Commission on Building and Fire Codes (see NRC) CCMECanadian Council of Ministers of the Environment (www.ccme.ca) CGSBCanadian General Standards Board (www.tpsgc-pwgsc.gc.ca/ongc-cgsb/index-eng.html) CHCCanadian Hydronics Council (www.chchydro.com) CISCCanadian Institute of Steel Construction (www.cisc-icca.ca) CMHCCanada Mortgage and Housing Corporation (www.cmhc.ca) CRCACanadian Roofing Contractors' Association (www.roofingcanada.com) CSACSA Group (www.csagroup.org) CSSBICanadian Sheet Steel Building Institute (www.cssbi.ca) CWCCanadian Wood Council (www.cwc.ca) DOEU.S. Department of Energy (www.energy.gov) ECEnvironment and Climate Change Canada (www.ec.gc.ca) ECCEIFS Council of Canada (www.eifscouncil.org) EPAEnvironmental Protection Agency (U.S.) (www.epa.gov) FEMAFederal Emergency Management Agency (U.S.) (www.fema.gov) FLLGerman Landscape Research, Development and Construction Society (shop.fll.de/en) FPIFPInnovations â€“ Wood Products (formerly FCC â€“ Forintek Canada Corporation) (www.fpinnovations.ca) FUSFire Underwriters Survey (www.fireunderwriters.ca) GRHCGreen Roofs for Healthy Cities (www.greenroofs.org) HCHealth Canada (www.hc-sc.gc.ca) HPVADecorative Hardwoods Association (formerly Hardwood Plywood & Veneer Association) (www.decorativehardwoods.org) HRAIHeating, Refrigeration and Air Conditioning Institute of Canada (www.hrai.ca) HVIHome Ventilating Institute (www.hvi.org) IAPMOInternational Association of Plumbing and Mechanical Officials (www.iapmo.org) ICCInternational Code Council (www.iccsafe.org) IECInternational Electrotechnical Commission (www.iec.ch) ILBAInternational Log Builders' Association (www.logassociation.org) ISOInternational Organization for Standardization (www.iso.org) NBCNational Building Code of Canada 2020 NBC(AE)National Building Code â€“ 2023 Alberta Edition NCMANational Concrete Masonry Association (www.ncma.org) NECBNational Energy Code of Canada for Buildings 2020 NEMANational Electrical Manufacturers Association (www.nema.org) NFCNational Fire Code of Canada 2020 NFC(AE)National Fire Code â€“ 2023 Alberta Edition NFPANational Fire Protection Association (www.nfpa.org) NFRCNational Fenestration Rating Council (www.nfrc.org) NLGANational Lumber Grades Authority (www.nlga.org) NPCNational Plumbing Code of Canada 2020 NRCNational Research Council of Canada (nrc.canada.ca) NRCANational Roofing Contractors Association (www.nrca.net) NRCanNatural Resources Canada (www.nrcan.gc.ca) NSFNSF International (www.nsf.org) NYCDHNew York City Department of Health and Mental Hygiene (www.nyc.gov/health) OMMAHOntario Ministry of Municipal Affairs and Housing (www.mah.gov.on.ca) SEIStructural Engineering Institute (www.asce.org/structural-engineering/structural-engineering) SMACNASheet Metal and Air Conditioning Contractors' National Association (www.smacna.org) SPRISingle Ply Roofing Industry (www.spri.org) TCTransport Canada (tc.canada.ca) TIACThermal Insulation Association of Canada (www.tiac.ca) TPICTruss Plate Institute of Canada (www.tpic.ca) TWCTarion Warranty Corporation (formerly Ontario New Home Warranty Program) (www.tarion.com) ULUnderwriters' Laboratories Inc. (www.ul.com) ULCULC Standards (canada.ul.com/ulcstandards) WCLIBPacific Lumber Inspection Bureau (formerly West Coast Lumber Inspection Bureau) (www.plib.org) WWPAWestern Wood Products Association (www.wwpa.org) | B | ep001021.3 | 1.3 | ep001021.3.2 | 1.3.2 | Abbreviations of Proper Names | es000104 | The abbreviations of proper names in this Code shall have the meanings assigned to them in this Article.AAMAFenestration and Glazing Industry Alliance (formerly American Architectural Manufacturers Association) (www.fgiaonline.org) ACGIHAmerican Conference of Governmental Industrial Hygienists (www.acgih.org) ACIAmerican Concrete Institute (www.concrete.org) AHRIAir-Conditioning, Heating and Refrigeration Institute (www.ahrinet.org) AISIAmerican Iron and Steel Institute (www.steel.org) ANSIAmerican National Standards Institute (www.ansi.org) APAAPA â€” The Engineered Wood Association (www.apawood.org) ASCEAmerican Society of Civil Engineers (www.asce.org) ASHRAEAmerican Society of Heating, Refrigerating and Air-Conditioning Engineers (www.ashrae.org) ASMEAmerican Society of Mechanical Engineers (www.asme.org) ASTMASTM International (www.astm.org) BNQBureau de normalisation du QuÃ©bec (www.bnq.qc.ca/en) CANNational Standard of Canada designation (www.scc.ca) (The number or name following the CAN designation represents the agency under whose auspices the standard is issued.) CAN3 designates CSA CCBFCCanadian Commission on Building and Fire Codes (see NRC) CCMECanadian Council of Ministers of the Environment (www.ccme.ca) CGSBCanadian General Standards Board (www.tpsgc-pwgsc.gc.ca/ongc-cgsb/index-eng.html) CHCCanadian Hydronics Council (www.chchydro.com) CISCCanadian Institute of Steel Construction (www.cisc-icca.ca) CMHCCanada Mortgage and Housing Corporation (www.cmhc.ca) CRCACanadian Roofing Contractors' Association (www.roofingcanada.com) CSACSA Group (www.csagroup.org) CSSBICanadian Sheet Steel Building Institute (www.cssbi.ca) CWCCanadian Wood Council (www.cwc.ca) DOEU.S. Department of Energy (www.energy.gov) ECEnvironment and Climate Change Canada (www.ec.gc.ca) ECCEIFS Council of Canada (www.eifscouncil.org) EPAEnvironmental Protection Agency (U.S.) (www.epa.gov) FEMAFederal Emergency Management Agency (U.S.) (www.fema.gov) FLLGerman Landscape Research, Development and Construction Society (shop.fll.de/en) FPIFPInnovations â€“ Wood Products (formerly FCC â€“ Forintek Canada Corporation) (www.fpinnovations.ca) GRHCGreen Roofs for Healthy Cities (www.greenroofs.org) HCHealth Canada (www.hc-sc.gc.ca) HPVADecorative Hardwoods Association (formerly Hardwood Plywood & Veneer Association) (www.decorativehardwoods.org) HRAIHeating, Refrigeration and Air Conditioning Institute of Canada (www.hrai.ca) HVIHome Ventilating Institute (www.hvi.org) ICCInternational Code Council (www.iccsafe.org) IECInternational Electrotechnical Commission (www.iec.ch) ISOInternational Organization for Standardization (www.iso.org) NBCNational Building Code of Canada 2020 NCMANational Concrete Masonry Association (www.ncma.org) NECBNational Energy Code of Canada for Buildings 2020 NEMANational Electrical Manufacturers Association (www.nema.org) NFCNational Fire Code of Canada 2020 NFPANational Fire Protection Association (www.nfpa.org) NFRCNational Fenestration Rating Council (www.nfrc.org) NLGANational Lumber Grades Authority (www.nlga.org) NPCNational Plumbing Code of Canada 2020 NRCNational Research Council of Canada (nrc.canada.ca) NRCANational Roofing Contractors Association (www.nrca.net) NRCanNatural Resources Canada (www.nrcan.gc.ca) NYCDHNew York City Department of Health and Mental Hygiene (www.nyc.gov/health) OMMAHOntario Ministry of Municipal Affairs and Housing (www.mah.gov.on.ca) SEIStructural Engineering Institute (www.asce.org/structural-engineering/structural-engineering) SMACNASheet Metal and Air Conditioning Contractors' National Association (www.smacna.org) SPRISingle Ply Roofing Industry (www.spri.org) TCTransport Canada (tc.canada.ca) TIACThermal Insulation Association of Canada (www.tiac.ca) TPICTruss Plate Institute of Canada (www.tpic.ca) TWCTarion Warranty Corporation (formerly Ontario New Home Warranty Program) (www.tarion.com) ULUnderwriters' Laboratories Inc. (www.ul.com) ULCULC Standards (canada.ul.com/ulcstandards) WCLIBPacific Lumber Inspection Bureau (formerly West Coast Lumber Inspection Bureau) (www.plib.org) WWPAWestern Wood Products Association (www.wwpa.org) | 2.6033 | Modified
B | ep001023.1 | 2.1 | ep001023.1.1 | 2.1.1 | Scope | es000150 | The scope of this Part shall be as described in ep001032.3.3. | B | ep001023.1 | 3.1 | ep001023.1.1 | 3.1.1 | Scope | es000150 | The scope of this Part shall be as described in ep001032.3.3. | 0 | Exact Match
B | ep001023.1 | 2.1 | ep001023.1.1 | 2.1.1 | Defined Words | es000151 | Words that appear in italics are defined in ea004484. | B | ep001026.1 | 6.1 | ep001026.1.2 | 6.1.2 | Defined Terms | es001666 | Words that appear in italics are defined in ea004484. | 3.0518e-05 | Exact Match
B | ep001023.1 | 2.1 | ep001023.1.1 | 2.1.1 | Fire Protection Information | es000152 | Information to be submitted regarding major components of fire protection shall conform to the requirements of ep001036.2.3. | B | ep001023.1 | 3.1 | ep001023.1.1 | 3.1.1 | Fire Protection Information | es000152 | Information to be submitted regarding major components of fire protection shall conform to the requirements of ep001036.2.3. | 0 | Exact Match
B | ep001023.1 | 2.1 | ep001023.1.2 | 2.1.2 | Classification of Buildings | es000153 | Except as permitted by Articles ea004451 to ea000154, every building or part thereof shall be classified according to its major occupancy as belonging to one of the Groups or Divisions described in et000114 (See en000019.) | B | ep001023.1 | 3.1 | ep001023.1.2 | 3.1.2 | Classification of Buildings | es000153 | Except as permitted by Articles ea004451 to ea000154, every building or part thereof shall be classified according to its major occupancy as belonging to one of the Groups or Divisions described in et000114 (See en000019.) | 0 | Exact Match
B | ep001023.1 | 2.1 | ep001023.1.2 | 2.1.2 | Classification of Buildings | es000154 | A building intended for use by more than one major occupancy shall be classified according to all major occupancies for which it is used or intended to be used. | B | ep001023.1 | 3.1 | ep001023.1.2 | 3.1.2 | Classification of Buildings | es000154 | A building intended for use by more than one major occupancy shall be classified according to all major occupancies for which it is used or intended to be used. | 0 | Exact Match
B | ep001023.1 | 2.1 | ep001023.1.2 | 2.1.2 | Occupancies of Same Classification | es000155 | Any building is deemed to be occupied by a single major occupancy, notwithstanding its use for more than one major occupancy, provided that all occupancies are classified as belonging to the same Group classification or, where the Group is divided into Divisions, as belonging to the same Division classification described in et000114 | B | ep001023.1 | 3.1 | ep001023.1.2 | 3.1.2 | Occupancies of Same Classification | es000155 | Any building is deemed to be occupied by a single major occupancy, notwithstanding its use for more than one major occupancy, provided that all occupancies are classified as belonging to the same Group classification or, where the Group is divided into Divisions, as belonging to the same Division classification described in et000114 | 0 | Exact Match
B | ep001023.1 | 2.1 | ep001023.1.2 | 2.1.2 | Arena-Type Buildings | es000156 | An arena-type building intended for occasional use for trade shows and similar exhibition purposes shall be classified as a Group A, Division 3 occupancy. (See en000020.) | B | ep001023.1 | 3.1 | ep001023.1.2 | 3.1.2 | Arena-Type Buildings | es000156 | An arena-type building intended for occasional use for trade shows and similar exhibition purposes shall be classified as a Group A, Division 3 occupancy. (See en000020.) | 0 | Exact Match
B | ep001023.1 | 2.1 | ep001023.1.2 | 2.1.2 | Police Stations | es000158 | A police station with detention quarters is permitted to be classified as a Group B, Division 2 major occupancy provided the station is not more than 1 storey in building height and 600 m2 in building area. | B | ep001023.1 | 3.1 | ep001023.1.2 | 3.1.2 | Police Stations | es000158 | A police station with detention quarters is permitted to be classified as a Group B, Division 2 major occupancy provided the station is not more than 1 storey in building height and 600 m2 in building area. | 0 | Exact Match
B | ep001023.1 | 2.1 | ep001023.1.2 | 2.1.2 | Convalescent and Children's Custodial Homes | es000159 | Convalescent homes and children's custodial homes are permitted to be classified as residential occupancies within the application of Part 3, provided that occupants are ambulatory and live as a single housekeeping unit in a suite with sleeping accommodation for not more than 10 persons. | B | ep001023.1 | 3.1 | ep001023.1.2 | 3.1.2 | Convalescent and Children's Custodial Homes | es000159 | Convalescent homes and children's custodial homes are permitted to be classified as residential occupancies within the application of Part 3, provided that occupants are ambulatory and live as a single housekeeping unit in a suite with sleeping accommodation for not more than 10 persons. | 0 | Exact Match
B | ep001023.1 | 2.1 | ep001023.1.2 | 2.1.2 | Storage of Combustible Fibres | es016127 | Buildings or parts thereof used for the storage of baled combustible fibres shall be classified as medium-hazard industrial occupancies. | B | ep001023.1 | 3.1 | ep001023.1.2 | 3.1.2 | Storage of Combustible Fibres | es016127 | Buildings or parts thereof used for the storage of baled combustible fibres shall be classified as medium-hazard industrial occupancies. | 0 | Exact Match
B | ep001023.1 | 2.1 | ep001023.1.3 | 2.1.3 | Separation of Major Occupancies | es000161 | Except as permitted by Sentences es000162 and es000163, major occupancies shall be separated from adjoining major occupancies by fire separations having fire-resistance ratings conforming to et000115 | B | ep001023.1 | 3.1 | ep001023.1.3 | 3.1.3 | Separation of Major Occupancies | es000161 | Except as permitted by Sentences es000162 and es000163, major occupancies shall be separated from adjoining major occupancies by fire separations having fire-resistance ratings conforming to et000115 | 0 | Exact Match
B | ep001023.1 | 2.1 | ep001023.1.3 | 2.1.3 | Separation of Major Occupancies | es000162 | In a building not more than 3 storeys in building height, if not more than two dwelling units are contained together with a Group E major occupancy, the fire-resistance rating of the fire separation between the two major occupancies need not be more than 1 h. | B | ep001023.1 | 3.1 | ep001023.1.3 | 3.1.3 | Separation of Major Occupancies | es000162 | In a building not more than 3 storeys in building height, if not more than two dwelling units are contained together with a Group E major occupancy, the fire-resistance rating of the fire separation between the two major occupancies need not be more than 1 h. | 0 | Exact Match
B | ep001023.1 | 2.1 | ep001023.1.3 | 2.1.3 | Separation of Major Occupancies | es000163 | In a building conforming to the requirements of Articles ea004508 to ea000422, the requirements of es000161 for fire separations between major occupancies do not apply at the vertical plane around the perimeter of an opening through the horizontal fire separation. | B | ep001023.1 | 3.1 | ep001023.1.3 | 3.1.3 | Separation of Major Occupancies | es000163 | In a building conforming to the requirements of Articles ea004508 to ea000422, the requirements of es000161 for fire separations between major occupancies do not apply at the vertical plane around the perimeter of an opening through the horizontal fire separation. | 0 | Exact Match
B | ep001023.1 | 2.1 | ep001023.1.3 | 2.1.3 | Prohibition of Occupancy Combinations | es000164 | No major occupancy of Group F, Division 1 shall be contained within a building with any occupancy classified as Group A, B or C. | B | ep001023.1 | 3.1 | ep001023.1.3 | 3.1.3 | Prohibition of Occupancy Combinations | es000164 | No major occupancy of Group F, Division 1 shall be contained within a building with any occupancy classified as Group A, B or C. | 0 | Exact Match
B | ep001023.1 | 2.1 | ep001023.1.3 | 2.1.3 | Prohibition of Occupancy Combinations | es000165 | Not more than one suite of residential occupancy shall be contained within a building classified as a Group F, Division 2 major occupancy. | B | ep001023.1 | 3.1 | ep001023.1.3 | 3.1.3 | Prohibition of Occupancy Combinations | es000165 | Not more than one suite of residential occupancy shall be contained within a building classified as a Group F, Division 2 major occupancy. | 0 | Exact Match
B | ep001023.1 | 2.1 | ep001023.1.4 | 2.1.4 | Combustible Materials Permitted | es007601 | A building permitted to be of combustible construction is permitted to be constructed of combustible materials, with or without noncombustible components. (See en000860.) | B | ep001023.1 | 3.1 | ep001023.1.4 | 3.1.4 | Combustible Materials Permitted | es007601 | A building permitted to be of combustible construction is permitted to be constructed of combustible materials, with or without noncombustible components. (See en000860.) | 0 | Exact Match
B | ep001023.1 | 2.1 | ep001023.1.4 | 2.1.4 | Combustible Materials Permitted | es007602 | The flame-spread rating on any exposed surface of foamed plastic insulation, and on any surface that would be exposed by cutting through the insulation in any direction, shall be not more than 500. | B | ep001023.1 | 3.1 | ep001023.1.4 | 3.1.4 | Combustible Materials Permitted | es007602 | The flame-spread rating on any exposed surface of foamed plastic insulation, and on any surface that would be exposed by cutting through the insulation in any direction, shall be not more than 500. | 6.1035e-05 | Exact Match
B | ep001023.1 | 2.1 | ep001023.1.4 | 2.1.4 | Protection of Foamed Plastics | es000167 | Except as permitted in es005918, foamed plastics that form part of a wall or ceiling assembly in combustible construction shall be protected from adjacent spaces in the building, other than adjacent concealed spaces within attic or roof spaces, crawl spaces, and wall and ceiling assemblies, by one of the interior finishes described in Subsections ep001029.29.4 to ep001029.29.9, provided the building does not contain a Group A, Group B or Group C major occupancy, by sheet metal mechanically fastened to the supporting assembly independent of the insulation, not less than 0.38 mm thick, and with a melting point not below 650Â°C, or by any thermal barrier that meets the requirements of es005930 (see en000021). (See en000862.) | B | ep001023.1 | 3.1 | ep001023.1.4 | 3.1.4 | Protection of Foamed Plastics | es000167 | Except as permitted in es005918, foamed plastics that form part of a wall or ceiling assembly in combustible construction shall be protected from adjacent spaces in the building, other than adjacent concealed spaces within attic or roof spaces, crawl spaces, and wall and ceiling assemblies, by one of the interior finishes described in Subsections ep001029.29.4 to ep001029.29.9, provided the building does not contain a Group A, Group B or Group C major occupancy, by sheet metal mechanically fastened to the supporting assembly independent of the insulation, not less than 0.38 mm thick, and with a melting point not below 650Â°C, or by any thermal barrier that meets the requirements of es005930 (see en000021). (See en000862.) | 0 | Exact Match
B | ep001023.1 | 2.1 | ep001023.1.4 | 2.1.4 | Protection of Foamed Plastics | es005918 | A walk-in cooler or freezer consisting of factory-assembled wall, floor or ceiling panels containing foamed plastics is permitted in a building required to be of combustible construction, provided the panels are protected on both sides by sheet metal not less than 0.38 mm thick having a melting point not less than 650Â°C, do not contain an air space, and when a sample panel with an assembled joint typical of field installation is subjected to the applicable test described in ep001023.1.12, have a flame-spread rating not more than that permitted for the space in which they are located or the space that they bound, as applicable. (See en000863.) | B | ep001023.1 | 3.1 | ep001023.1.4 | 3.1.4 | Protection of Foamed Plastics | es005918 | A walk-in cooler or freezer consisting of factory-assembled wall, floor or ceiling panels containing foamed plastics is permitted in a building required to be of combustible construction, provided the panels are protected on both sides by sheet metal not less than 0.38 mm thick having a melting point not less than 650Â°C, do not contain an air space, and when a sample panel with an assembled joint typical of field installation is subjected to the applicable test described in ep001023.1.12, have a flame-spread rating not more than that permitted for the space in which they are located or the space that they bound, as applicable. (See en000863.) | 0 | Exact Match
B | ep001023.1 | 2.1 | ep001023.1.4 | 2.1.4 | Protection of Foamed Plastics | es005919 | The flame-spread rating of doors containing foamed plastics shall comply with Sentences es000345 to es000347. | B | ep001023.1 | 3.1 | ep001023.1.4 | 3.1.4 | Protection of Foamed Plastics | es005919 | The flame-spread rating of doors containing foamed plastics shall comply with Sentences es000345 to es000347. | 0 | Exact Match
B | ep001023.1 | 2.1 | ep001023.1.4 | 2.1.4 | Wires and Cables | es000168 | Except as required by es016097, optical fibre cables and electrical wires and cables with combustible insulation, jackets or sheathes that are installed in a building permitted to be of combustible construction shall not convey flame or continue to burn for more than 1 min when tested in conformance with the Vertical Flame Test (FT1 rating) in csac22.2no.0.3 or be located in totally enclosed noncombustible raceways (see en000023), masonry walls, concrete slabs, or totally enclosed non-metallic raceways conforming to es000229b. (See en000022.) (See also es001241.) | B | ep001023.1 | 3.1 | ep001023.1.4 | 3.1.4 | Wires and Cables | es000168 | Except as required by es016097, optical fibre cables and electrical wires and cables with combustible insulation, jackets or sheathes that are installed in a building permitted to be of combustible construction shall not convey flame or continue to burn for more than 1 min when tested in conformance with the Vertical Flame Test (FT1 rating) in csac22.2no.0.3 or be located in totally enclosed noncombustible raceways (see en000023), masonry walls, concrete slabs, or totally enclosed non-metallic raceways conforming to es000229b. (See en000022.) (See also es001241.) | 0 | Exact Match
B | ep001023.1 | 2.1 | ep001023.1.4 | 2.1.4 | Wires and Cables | es016097 | Except as permitted in Sentences es005920 and es016098, optical fibre cables and electrical wires and cables with combustible insulation, jackets or sheathes that are used for the transmission of voice, sound or data and are installed in a plenum in a building permitted to be of combustible construction shall exhibit the following characteristics when tested in conformance with ulcs102.4 (FT6 rating): a horizontal flame distance of not more than 1.5 m, an average optical smoke density of not more than 0.15, and a peak optical smoke density of not more than 0.5. | B | ep001023.1 | 3.1 | ep001023.1.4 | 3.1.4 | Wires and Cables | es016097 | Except as permitted in Sentences es005920 and es016098, optical fibre cables and electrical wires and cables with combustible insulation, jackets or sheathes that are used for the transmission of voice, sound or data and are installed in a plenum in a building permitted to be of combustible construction shall exhibit the following characteristics when tested in conformance with ulcs102.4 (FT6 rating): a horizontal flame distance of not more than 1.5 m, an average optical smoke density of not more than 0.15, and a peak optical smoke density of not more than 0.5. | 0 | Exact Match
B | ep001023.1 | 2.1 | ep001023.1.4 | 2.1.4 | Wires and Cables | es005920 | Except as permitted in es016098, where totally enclosed noncombustible raceways are used in a plenum, exposed components of wiring systems with combustible insulation, jackets or sheathes, including optical fibre cables and electrical wires and cables that are used for the transmission of voice, sound or data, that are installed in the plenum or that extend not more than 9 m from the plenum, including drop down to the floor level, are permitted, provided they exhibit a vertical char of not more than 1.5 m when tested in conformance with the Vertical Flame Test â€“ Cables in Cable Trays (FT4 rating) in csac22.2no.0.3. | B | ep001023.1 | 3.1 | ep001023.1.4 | 3.1.4 | Wires and Cables | es005920 | Except as permitted in es016098, where totally enclosed noncombustible raceways are used in a plenum, exposed components of wiring systems with combustible insulation, jackets or sheathes, including optical fibre cables and electrical wires and cables that are used for the transmission of voice, sound or data, that are installed in the plenum or that extend not more than 9 m from the plenum, including drop down to the floor level, are permitted, provided they exhibit a vertical char of not more than 1.5 m when tested in conformance with the Vertical Flame Test â€“ Cables in Cable Trays (FT4 rating) in csac22.2no.0.3. | 0.00012207 | Exact Match
B | ep001023.1 | 2.1 | ep001023.1.4 | 2.1.4 | Wires and Cables | es016098 | Cables or wires within plenums that are used for the transmission of signals in fire alarm systems need not comply with the requirements of es016097. | B | ep001023.1 | 3.1 | ep001023.1.4 | 3.1.4 | Wires and Cables | es016098 | Cables or wires within plenums that are used for the transmission of signals in fire alarm systems need not comply with the requirements of es016097. | 0 | Exact Match
B | ep001023.1 | 2.1 | ep001023.1.4 | 2.1.4 | Non-metallic Raceways | es016099 | Totally enclosed non-metallic raceways used in a plenum in a building permitted to be of combustible construction shall meet the requirements of es000229a. | B | ep001023.1 | 3.1 | ep001023.1.4 | 3.1.4 | Non-metallic Raceways | es016099 | Totally enclosed non-metallic raceways used in a plenum in a building permitted to be of combustible construction shall meet the requirements of es000229a. | 0 | Exact Match
B | ep001023.1 | 2.1 | ep001023.1.4 | 2.1.4 | Fire-Retardant-Treated Wood | es000169 | If fire-retardant-treated wood is specified in this Part, the wood shall be pressure impregnated with fire-retardant chemicals in conformance with csao80series and have a flame-spread rating not more than 25. | B | ep001023.1 | 3.1 | ep001023.1.4 | 3.1.4 | Fire-Retardant-Treated Wood | es000169 | If fire-retardant-treated wood is specified in this Part, the wood shall be pressure impregnated with fire-retardant chemicals in conformance with csao80series and have a flame-spread rating not more than 25. | 0 | Exact Match
B | ep001023.1 | 2.1 | ep001023.1.4 | 2.1.4 | Heavy Timber Construction Alternative | es000170 | If combustible construction is permitted and is not required to have a fire-resistance rating more than 45Â min, heavy timber construction is permitted to be used. | B | ep001023.1 | 3.1 | ep001023.1.4 | 3.1.4 | Heavy Timber Construction Alternative | es000170 | If combustible construction is permitted and is not required to have a fire-resistance rating more than 45Â min, heavy timber construction is permitted to be used. | 0 | Exact Match
B | ep001023.1 | 2.1 | ep001023.1.4 | 2.1.4 | Heavy Timber Construction Alternative | es000171 | If heavy timber construction is permitted, it shall conform to ea004454 | B | ep001023.1 | 3.1 | ep001023.1.4 | 3.1.4 | Heavy Timber Construction Alternative | es000171 | If heavy timber construction is permitted, it shall conform to ea004454 | 0 | Exact Match
B | ep001023.1 | 2.1 | ep001023.1.4 | 2.1.4 | Heavy Timber Construction | es000172 | Wood elements in heavy timber construction shall be arranged in heavy solid masses and with essentially smooth flat surfaces to avoid thin sections and sharp projections. | B | ep001023.1 | 3.1 | ep001023.1.4 | 3.1.4 | Heavy Timber Construction | es000172 | Wood elements in heavy timber construction shall be arranged in heavy solid masses and with essentially smooth flat surfaces to avoid thin sections and sharp projections. | 0 | Exact Match
B | ep001023.1 | 2.1 | ep001023.1.4 | 2.1.4 | Heavy Timber Construction | es000174 | Except as permitted by Sentences es007604 to es000178 and es007605, the minimum dimensions of wood elements in heavy timber construction shall conform to et000116 | B | ep001023.1 | 3.1 | ep001023.1.4 | 3.1.4 | Heavy Timber Construction | es000174 | Except as permitted by Sentences es007604 to es000178 and es007605, the minimum dimensions of wood elements in heavy timber construction shall conform to et000116 | 0 | Exact Match
B | ep001023.1 | 2.1 | ep001023.1.4 | 2.1.4 | Heavy Timber Construction | es007604 | Where splice plates are used at splices of roof arches supported on the tops of walls or abutments, roof trusses, roof beams and roof girders in heavy timber construction, they shall be not less than 64 mm thick. | B | ep001023.1 | 3.1 | ep001023.1.4 | 3.1.4 | Heavy Timber Construction | es007604 | Where splice plates are used at splices of roof arches supported on the tops of walls or abutments, roof trusses, roof beams and roof girders in heavy timber construction, they shall be not less than 64 mm thick. | 0 | Exact Match
B | ep001023.1 | 2.1 | ep001023.1.4 | 2.1.4 | Heavy Timber Construction | es000176 | Floors in heavy timber construction shall be of glued-laminated or solid sawn plank not less than 64 mm thick, splined or tongued and grooved, or 38 mm wide and 89 mm deep set on edge and well spiked together. | B | ep001023.1 | 3.1 | ep001023.1.4 | 3.1.4 | Heavy Timber Construction | es000176 | Floors in heavy timber construction shall be of glued-laminated or solid sawn plank not less than 64 mm thick, splined or tongued and grooved, or 38 mm wide and 89 mm deep set on edge and well spiked together. | 0 | Exact Match
B | ep001023.1 | 2.1 | ep001023.1.4 | 2.1.4 | Heavy Timber Construction | es000177 | Floors in heavy timber construction shall be laid so that no continuous line of end joints will occur except at points of support, and covered with tongued and grooved flooring not less than 19 mm thick laid crosswise or diagonally, or tongued and grooved phenolic-bonded plywood, strandboard or waferboard not less than 12.5 mm thick, and not closer than 15 mm to the walls to provide for expansion, with the gap covered at the top or bottom. | B | ep001023.1 | 3.1 | ep001023.1.4 | 3.1.4 | Heavy Timber Construction | es000177 | Floors in heavy timber construction shall be laid so that no continuous line of end joints will occur except at points of support, and covered with tongued and grooved flooring not less than 19 mm thick laid crosswise or diagonally, or tongued and grooved phenolic-bonded plywood, strandboard or waferboard not less than 12.5 mm thick, and not closer than 15 mm to the walls to provide for expansion, with the gap covered at the top or bottom. | 0 | Exact Match
B | ep001023.1 | 2.1 | ep001023.1.4 | 2.1.4 | Heavy Timber Construction | es000178 | Roofs in heavy timber construction shall be of tongued and grooved phenolic-bonded plywood, strandboard or waferboard not less than 28 mm thick, or glued-laminated or solid sawn plank that is not less than 38 mm thick, splined or tongued and grooved, or not less than 38 mm wide and 64 mm deep set on edge and laid so that no continuous line of end joints will occur except at the points of support. | B | ep001023.1 | 3.1 | ep001023.1.4 | 3.1.4 | Heavy Timber Construction | es000178 | Roofs in heavy timber construction shall be of tongued and grooved phenolic-bonded plywood, strandboard or waferboard not less than 28 mm thick, or glued-laminated or solid sawn plank that is not less than 38 mm thick, splined or tongued and grooved, or not less than 38 mm wide and 64 mm deep set on edge and laid so that no continuous line of end joints will occur except at the points of support. | 0 | Exact Match
B | ep001023.1 | 2.1 | ep001023.1.4 | 2.1.4 | Heavy Timber Construction | es000179 | Wood columns in heavy timber construction shall be continuous or superimposed throughout all storeys. | B | ep001023.1 | 3.1 | ep001023.1.4 | 3.1.4 | Heavy Timber Construction | es000179 | Wood columns in heavy timber construction shall be continuous or superimposed throughout all storeys. | 0 | Exact Match
B | ep001023.1 | 2.1 | ep001023.1.4 | 2.1.4 | Heavy Timber Construction | es000180 | Superimposed wood columns in heavy timber construction shall be connected by reinforced concrete or metal caps with brackets, steel or iron caps with pintles and base plates, or timber splice plates fastened to the columns by metal connectors housed within the contact faces. | B | ep001023.1 | 3.1 | ep001023.1.4 | 3.1.4 | Heavy Timber Construction | es000180 | Superimposed wood columns in heavy timber construction shall be connected by reinforced concrete or metal caps with brackets, steel or iron caps with pintles and base plates, or timber splice plates fastened to the columns by metal connectors housed within the contact faces. | 0 | Exact Match
B | ep001023.1 | 2.1 | ep001023.1.4 | 2.1.4 | Heavy Timber Construction | es000181 | Where beams and girders in heavy timber construction enter masonry, wall plates, boxes of the self-releasing type or hangers shall be used. | B | ep001023.1 | 3.1 | ep001023.1.4 | 3.1.4 | Heavy Timber Construction | es000181 | Where beams and girders in heavy timber construction enter masonry, wall plates, boxes of the self-releasing type or hangers shall be used. | 0 | Exact Match
B | ep001023.1 | 2.1 | ep001023.1.4 | 2.1.4 | Heavy Timber Construction | es000182 | Wood girders and beams in heavy timber construction shall be closely fitted to columns, and adjoining ends shall be connected by ties or caps to transfer horizontal loads across the joints. | B | ep001023.1 | 3.1 | ep001023.1.4 | 3.1.4 | Heavy Timber Construction | es000182 | Wood girders and beams in heavy timber construction shall be closely fitted to columns, and adjoining ends shall be connected by ties or caps to transfer horizontal loads across the joints. | 0 | Exact Match
B | ep001023.1 | 2.1 | ep001023.1.4 | 2.1.4 | Heavy Timber Construction | es000183 | In heavy timber construction, intermediate wood beams used to support a floor shall be supported on top of the girders or on metal hangers into which the ends of the beams are closely fitted. | B | ep001023.1 | 3.1 | ep001023.1.4 | 3.1.4 | Heavy Timber Construction | es000183 | In heavy timber construction, intermediate wood beams used to support a floor shall be supported on top of the girders or on metal hangers into which the ends of the beams are closely fitted. | 0 | Exact Match
B | ep001023.1 | 2.1 | ep001023.1.4 | 2.1.4 | Heavy Timber Construction | es007605 | Roof arches supported on the top of walls or abutments, roof trusses, roof beams and roof girders in heavy timber construction are permitted to be not less than 64 mm wide provided where two or more spaced members are used, the intervening spaces are blocked solidly throughout, or tightly closed by a continuous wood cover plate not less than 38 mm thick secured to the underside of the members, or the underneath of the roof deck or sheathing is sprinklered. | B | ep001023.1 | 3.1 | ep001023.1.4 | 3.1.4 | Heavy Timber Construction | es007605 | Roof arches supported on the top of walls or abutments, roof trusses, roof beams and roof girders in heavy timber construction are permitted to be not less than 64 mm wide provided where two or more spaced members are used, the intervening spaces are blocked solidly throughout, or tightly closed by a continuous wood cover plate not less than 38 mm thick secured to the underside of the members, or the underneath of the roof deck or sheathing is sprinklered. | 0 | Exact Match
B | ep001023.1 | 2.1 | ep001023.1.4 | 2.1.4 | Exterior Cladding | es005921 | Except as provided in es008948, not less than 90% of the exterior cladding on each exterior wall of buildings conforming to ea000030 or ea000031 shall consist of noncombustible cladding, or except as provided in es013875, a wall assembly that satisfies the criteria of es000195b. (See en000864.) (See also Notes en000027 and en000028.) | B | ep001023.1 | 3.1 | ep001023.1.4 | 3.1.4 | Exterior Cladding | es005921 | Except as provided in es008948, not less than 90% of the exterior cladding on each exterior wall of buildings conforming to ea000030 or ea000031 shall consist of noncombustible cladding, or except as provided in es013875, a wall assembly that satisfies the criteria of es000195b. (See en000864.) (See also Notes en000027 and en000028.) | 0 | Exact Match
B | ep001023.1 | 2.1 | ep001023.1.4 | 2.1.4 | Exterior Cladding | es008948 | Where a building is considered to face 1 street in accordance with es005961b, the exterior cladding on each exterior wall of buildings conforming to ea000030 or ea000031 shall consist of noncombustible cladding, or except as provided in es013875, a wall assembly that satisfies the criteria of es000195b. | B | ep001023.1 | 3.1 | ep001023.1.4 | 3.1.4 | Exterior Cladding | es008948 | Where a building is considered to face 1 street in accordance with es005961b, the exterior cladding on each exterior wall of buildings conforming to ea000030 or ea000031 shall consist of noncombustible cladding, or except as provided in es013875, a wall assembly that satisfies the criteria of es000195b. | 0 | Exact Match
B | ep001023.1 | 2.1 | ep001023.1.4 | 2.1.4 | Exterior Cladding | es005922 | A wall assembly conforming to es005921b or es008948b that includes combustible cladding made of fire-retardant-treated wood shall be tested for fire exposure after the cladding has been subjected to the accelerated weathering test specified in astmd2898. | B | ep001023.1 | 3.1 | ep001023.1.4 | 3.1.4 | Exterior Cladding | es005922 | A wall assembly conforming to es005921b or es008948b that includes combustible cladding made of fire-retardant-treated wood shall be tested for fire exposure after the cladding has been subjected to the accelerated weathering test specified in astmd2898. | 3.0518e-05 | Exact Match
B | ep001023.1 | 2.1 | ep001023.1.4 | 2.1.4 | Exterior Cladding | es013875 | Exterior wall assemblies constructed in accordance with ex000109.7 of Appendix D are deemed to comply with Clauses es005921band es008948b. | B | ep001023.1 | 3.1 | ep001023.1.4 | 3.1.4 | Exterior Cladding | es013875 | Exterior wall assemblies constructed in accordance with ex000109.7 of Appendix D are deemed to comply with Clauses es005921band es008948b. | 0 | Exact Match
B | ep001023.1 | 2.1 | ep001023.1.5 | 2.1.5 | Noncombustible Materials | es007606 | Except as permitted by Sentences es007607 to es007609 and Articles ea004458 to ea004462, ea000234 and ea000266, a building or part of a building required to be of noncombustible construction shall be constructed with noncombustible materials. (See also ep001023.1.13 for the requirements regarding the flame-spread rating of interior finishes.) | B | ep001023.1 | 3.1 | ep001023.1.5 | 3.1.5 | Noncombustible Materials | es007606 | Except as permitted by Sentences es007607 to es007609 and Articles ea004458 to ea004462, ea000234 and ea000266, a building or part of a building required to be of noncombustible construction shall be constructed with noncombustible materials. (See also ep001023.1.13 for the requirements regarding the flame-spread rating of interior finishes.) | 0 | Exact Match
B | ep001023.1 | 2.1 | ep001023.1.5 | 2.1.5 | Noncombustible Materials | es007607 | Notwithstanding the definition of noncombustible materials stated in ea004484, a material is permitted to be used in noncombustible construction provided that, when tested in accordance with ulcs135 at a heat flux of 50 kW/m2, its average total heat release is not more than 3 MJ/m2, its average total smoke extinction area is not more than 1.0 m2, and the test duration is extended beyond the time stipulated in the referenced standard until it is clear that there is no further release of heat or smoke. | B | ep001023.1 | 3.1 | ep001023.1.5 | 3.1.5 | Noncombustible Materials | es007607 | Notwithstanding the definition of noncombustible materials stated in ea004484, a material is permitted to be used in noncombustible construction provided that, when tested in accordance with ulcs135 at a heat flux of 50 kW/m2, its average total heat release is not more than 3 MJ/m2, its average total smoke extinction area is not more than 1.0 m2, and the test duration is extended beyond the time stipulated in the referenced standard until it is clear that there is no further release of heat or smoke. | 0 | Exact Match
B | ep001023.1 | 2.1 | ep001023.1.5 | 2.1.5 | Noncombustible Materials | es007608 | If a material referred to in es007607 consists of a number of discrete layers and testing reveals that the surface layer or layers protect the underlying layers such that complete combustion of the underlying layers does not occur, the test shall be repeated by removing the outer layers sequentially until all layers have been exposed during testing, or until complete combustion has occurred. | B | ep001023.1 | 3.1 | ep001023.1.5 | 3.1.5 | Noncombustible Materials | es007608 | If a material referred to in es007607 consists of a number of discrete layers and testing reveals that the surface layer or layers protect the underlying layers such that complete combustion of the underlying layers does not occur, the test shall be repeated by removing the outer layers sequentially until all layers have been exposed during testing, or until complete combustion has occurred. | 3.0518e-05 | Exact Match
B | ep001023.1 | 2.1 | ep001023.1.5 | 2.1.5 | Noncombustible Materials | es007609 | The acceptance criteria for a material tested in accordance with es007608 shall be based on the cumulative emissions from all layers, which must not exceed the criteria stated in Clauses es007607a and es007607b. | B | ep001023.1 | 3.1 | ep001023.1.5 | 3.1.5 | Noncombustible Materials | es007609 | The acceptance criteria for a material tested in accordance with es007608 shall be based on the cumulative emissions from all layers, which must not exceed the criteria stated in Clauses es007607a and es007607b. | 0 | Exact Match
B | ep001023.1 | 2.1 | ep001023.1.5 | 2.1.5 | Minor Combustible Components | es007610 | The following minor combustible components are permitted in a building required to be of noncombustible construction: paint (see also es000344b), self-adhesive tapes, mastics and caulking materials, including foamed plastic air sealants, applied to provide a seal between the major components of exterior wall construction, (see also ea000560 for limits on the use of combustible materials in plenum spaces), firestops and fire blocks conforming to es007621 and ea004473, tubing for pneumatic controls provided it has an outside diameter of not more than 10 mm, adhesives, vapour barriers and sheathing papers, electrical outlet and junction boxes, wood blocking intended for the attachment of window elements within exterior wall assemblies, wood blocking within wall assemblies intended for the attachment of handrails, fixtures, and similar items mounted on the surface of the wall, and similar minor components. | B | ep001023.1 | 3.1 | ep001023.1.5 | 3.1.5 | Minor Combustible Components | es007610 | The following minor combustible components are permitted in a building required to be of noncombustible construction: paint (see also es000344b), self-adhesive tapes, mastics and caulking materials, including foamed plastic air sealants, applied to provide a seal between the major components of exterior wall construction, (see also ea000560 for limits on the use of combustible materials in plenum spaces), firestops and fire blocks conforming to es007621 and ea004473, tubing for pneumatic controls provided it has an outside diameter of not more than 10 mm, adhesives, vapour barriers and sheathing papers, electrical outlet and junction boxes, wood blocking intended for the attachment of window elements within exterior wall assemblies, wood blocking within wall assemblies intended for the attachment of handrails, fixtures, and similar items mounted on the surface of the wall, and similar minor components. | 0 | Exact Match
B | ep001023.1 | 2.1 | ep001023.1.5 | 2.1.5 | Combustible Roofing Materials | es000186 | Combustible roof covering that has an A, B, or C classification determined in conformance with ep001023.1.15 is permitted on a building required to be of noncombustible construction. | B | ep001023.1 | 3.1 | ep001023.1.5 | 3.1.5 | Combustible Roofing Materials | es000186 | Combustible roof covering that has an A, B, or C classification determined in conformance with ep001023.1.15 is permitted on a building required to be of noncombustible construction. | 0 | Exact Match
B | ep001023.1 | 2.1 | ep001023.1.5 | 2.1.5 | Combustible Roofing Materials | es000187 | Combustible roof sheathing and roof sheathing supports installed above a concrete deck are permitted on a building required to be of noncombustible construction provided the concrete deck is not less than 50 mm thick, the height of the roof space above the deck is not more than 1 m, the roof space is divided into compartments by fire blocks in conformance with ea004472, openings through the concrete deck other than for noncombustible roof drains and plumbing piping are protected by masonry or concrete shafts constructed as fire separations having a fire-resistance rating not less than 1 h, and extending from the concrete deck to not less than 150 mm above the adjacent roof sheathing, the perimeter of the roof is protected by a noncombustible parapet extending from the concrete deck to not less than 150 mm above the adjacent sheathing, and except as permitted by es000187d, the roof space does not contain any building services. | B | ep001023.1 | 3.1 | ep001023.1.5 | 3.1.5 | Combustible Roofing Materials | es000187 | Combustible roof sheathing and roof sheathing supports installed above a concrete deck are permitted on a building required to be of noncombustible construction provided the concrete deck is not less than 50 mm thick, the height of the roof space above the deck is not more than 1 m, the roof space is divided into compartments by fire blocks in conformance with ea004472, openings through the concrete deck other than for noncombustible roof drains and plumbing piping are protected by masonry or concrete shafts constructed as fire separations having a fire-resistance rating not less than 1 h, and extending from the concrete deck to not less than 150 mm above the adjacent roof sheathing, the perimeter of the roof is protected by a noncombustible parapet extending from the concrete deck to not less than 150 mm above the adjacent sheathing, and except as permitted by es000187d, the roof space does not contain any building services. | 3.0518e-05 | Exact Match
B | ep001023.1 | 2.1 | ep001023.1.5 | 2.1.5 | Combustible Roofing Materials | es000188 | Combustible cant strips, roof curbs, nailing strips and similar components used in the installation of roofing are permitted on a building required to be of noncombustible construction. | B | ep001023.1 | 3.1 | ep001023.1.5 | 3.1.5 | Combustible Roofing Materials | es000188 | Combustible cant strips, roof curbs, nailing strips and similar components used in the installation of roofing are permitted on a building required to be of noncombustible construction. | 0 | Exact Match
B | ep001023.1 | 2.1 | ep001023.1.5 | 2.1.5 | Combustible Roofing Materials | es000189 | Wood nailer facings to parapets that are not more than 610 mm high are permitted on a building required to be of noncombustible construction, provided the facings and any roof membranes covering the facings are protected by sheet metal. | B | ep001023.1 | 3.1 | ep001023.1.5 | 3.1.5 | Combustible Roofing Materials | es000189 | Wood nailer facings to parapets that are not more than 610 mm high are permitted on a building required to be of noncombustible construction, provided the facings and any roof membranes covering the facings are protected by sheet metal. | 6.1035e-05 | Exact Match
B | ep001023.1 | 2.1 | ep001023.1.5 | 2.1.5 | Combustible Windows, Glazing and Skylights | es000190 | Combustible skylight assemblies are permitted in a building required to be of noncombustible construction if the assemblies have a flame-spread rating not more than 150 provided the assemblies have an individual area not more than 9 m2, have an aggregate horizontal projected area of the openings through the ceiling not more than 25% of the area of the ceiling of the room or space in which they are located, and are spaced not less than 2.5 m from adjacent assemblies and from required fire separations, or 75 provided the assemblies have an individual area not more than 27 m2, have an aggregate horizontal projected area of the openings through the ceiling not more than 33% of the area of the ceiling of the room or space in which they are located, and are spaced not less than 1.2 m from adjacent assemblies and from required fire separations. (See en000025.) | B | ep001023.1 | 3.1 | ep001023.1.5 | 3.1.5 | Combustible Windows, Glazing and Skylights | es000190 | Combustible skylight assemblies are permitted in a building required to be of noncombustible construction if the assemblies have a flame-spread rating not more than 150 provided the assemblies have an individual area not more than 9 m2, have an aggregate horizontal projected area of the openings through the ceiling not more than 25% of the area of the ceiling of the room or space in which they are located, and are spaced not less than 2.5 m from adjacent assemblies and from required fire separations, or 75 provided the assemblies have an individual area not more than 27 m2, have an aggregate horizontal projected area of the openings through the ceiling not more than 33% of the area of the ceiling of the room or space in which they are located, and are spaced not less than 1.2 m from adjacent assemblies and from required fire separations. (See en000025.) | 0 | Exact Match
B | ep001023.1 | 2.1 | ep001023.1.5 | 2.1.5 | Combustible Windows, Glazing and Skylights | es000191 | Combustible vertical glazing installed no higher than the second storey is permitted in a building required to be of noncombustible construction. | B | ep001023.1 | 3.1 | ep001023.1.5 | 3.1.5 | Combustible Windows, Glazing and Skylights | es000191 | Combustible vertical glazing installed no higher than the second storey is permitted in a building required to be of noncombustible construction. | 0 | Exact Match
B | ep001023.1 | 2.1 | ep001023.1.5 | 2.1.5 | Combustible Windows, Glazing and Skylights | es000192 | Except as permitted by es000193, the combustible vertical glazing permitted by es000191 shall have a flame-spread rating not more than 75. | B | ep001023.1 | 3.1 | ep001023.1.5 | 3.1.5 | Combustible Windows, Glazing and Skylights | es000192 | Except as permitted by es000193, the combustible vertical glazing permitted by es000191 shall have a flame-spread rating not more than 75. | 0 | Exact Match
B | ep001023.1 | 2.1 | ep001023.1.5 | 2.1.5 | Combustible Windows, Glazing and Skylights | es000193 | The flame-spread rating of combustible glazing is permitted to be not more than 150 if the aggregate area of glazing is not more than 25% of the wall area of the storey in which it is located, and the glazing is installed in a building not more than 1 storey in building height, the glazing in the first storey is separated from the glazing in the second storey in accordance with the requirements of ea000349 for opening protection, or the building is sprinklered throughout. | B | ep001023.1 | 3.1 | ep001023.1.5 | 3.1.5 | Combustible Windows, Glazing and Skylights | es000193 | The flame-spread rating of combustible glazing is permitted to be not more than 150 if the aggregate area of glazing is not more than 25% of the wall area of the storey in which it is located, and the glazing is installed in a building not more than 1 storey in building height, the glazing in the first storey is separated from the glazing in the second storey in accordance with the requirements of ea000349 for opening protection, or the building is sprinklered throughout. | 6.1035e-05 | Exact Match
B | ep001023.1 | 2.1 | ep001023.1.5 | 2.1.5 | Combustible Windows, Glazing and Skylights | es000194 | Combustible window sashes and frames are permitted in a building required to be of noncombustible construction, provided they are vertically non-contiguous between storeys. | B | ep001023.1 | 3.1 | ep001023.1.5 | 3.1.5 | Combustible Windows, Glazing and Skylights | es000194 | Combustible window sashes and frames are permitted in a building required to be of noncombustible construction, provided they are vertically non-contiguous between storeys. | 0 | Exact Match
B | ep001023.1 | 2.1 | ep001023.1.5 | 2.1.5 | Combustible Cladding on Exterior Walls | es000195 | Except as provided in Sentences es016384 and es000198, combustible cladding is permitted to be used on an exterior wall assembly in a building required to be of noncombustible construction, provided the building is not more than 3 storeys in building height, or sprinklered throughout, and except as provided in es013876, when tested in accordance with ulcs134, the wall assembly satisfies the following criteria for testing and conditions of acceptance (see en000026): flaming on or in the wall assembly does not spread more than 5 m above the opening (see en000027), and the heat flux during the flame exposure on the wall assembly is not more than 35 kW/m2 measured at 3.5 m above the opening (see en000028). | B | ep001023.1 | 3.1 | ep001023.1.5 | 3.1.5 | Combustible Cladding on Exterior Walls | es000195 | Except as provided in Sentences es016384 and es000198, combustible cladding is permitted to be used on an exterior wall assembly in a building required to be of noncombustible construction, provided the building is not more than 3 storeys in building height, or sprinklered throughout, and except as provided in es013876, when tested in accordance with ulcs134, the wall assembly satisfies the following criteria for testing and conditions of acceptance (see en000026): flaming on or in the wall assembly does not spread more than 5 m above the opening (see en000027), and the heat flux during the flame exposure on the wall assembly is not more than 35 kW/m2 measured at 3.5 m above the opening (see en000028). | 0 | Exact Match
B | ep001023.1 | 2.1 | ep001023.1.5 | 2.1.5 | Combustible Cladding on Exterior Walls | es016384 | Except as permitted by Articles ea000342 and ea000343, where the limiting distance in Tables et000137 to et000140 permits an area of unprotected openings of not more than 10% of the exposing building face, the construction requirements of et001204 shall be met. | B | ep001023.1 | 3.1 | ep001023.1.5 | 3.1.5 | Combustible Cladding on Exterior Walls | es016384 | Except as permitted by Articles ea000342 and ea000343, where the limiting distance in Tables et000137 to et000140 permits an area of unprotected openings of not more than 10% of the exposing building face, the construction requirements of et001204 shall be met. | 0 | Exact Match
B | ep001023.1 | 2.1 | ep001023.1.5 | 2.1.5 | Combustible Cladding on Exterior Walls | es000198 | A wall assembly permitted by es000195 that includes combustible cladding of fire-retardant-treated wood shall be tested for fire exposure after the cladding has been subjected to an accelerated weathering test as specified in astmd2898. | B | ep001023.1 | 3.1 | ep001023.1.5 | 3.1.5 | Combustible Cladding on Exterior Walls | es000198 | A wall assembly permitted by es000195 that includes combustible cladding of fire-retardant-treated wood shall be tested for fire exposure after the cladding has been subjected to an accelerated weathering test as specified in astmd2898. | 0 | Exact Match
B | ep001023.1 | 2.1 | ep001023.1.5 | 2.1.5 | Combustible Cladding on Exterior Walls | es013876 | Exterior wall assemblies constructed in accordance with ex000109.7 of Appendix D are deemed to comply with es000195b. | B | ep001023.1 | 3.1 | ep001023.1.5 | 3.1.5 | Combustible Cladding on Exterior Walls | es013876 | Exterior wall assemblies constructed in accordance with ex000109.7 of Appendix D are deemed to comply with es000195b. | 0 | Exact Match
B | ep001023.1 | 2.1 | ep001023.1.5 | 2.1.5 | Combustible Components in Exterior Walls | es005923 | Combustible components, other than those permitted by ea004459 and es005925, are permitted to be used in an exterior wall assembly of a building required to be of noncombustible construction, provided the building is not more than 3 storeys in building height, or sprinklered throughout, and the wall assembly except as provided in es013877, satisfies the criteria of es000195b, or is protected by masonry or concrete cladding not less than 25 mm thick (see en000026). | B | ep001023.1 | 3.1 | ep001023.1.5 | 3.1.5 | Combustible Components in Exterior Walls | es005923 | Combustible components, other than those permitted by ea004459 and es005925, are permitted to be used in an exterior wall assembly of a building required to be of noncombustible construction, provided the building is not more than 3 storeys in building height, or sprinklered throughout, and the wall assembly except as provided in es013877, satisfies the criteria of es000195b, or is protected by masonry or concrete cladding not less than 25 mm thick (see en000026). | 0 | Exact Match
B | ep001023.1 | 2.1 | ep001023.1.5 | 2.1.5 | Combustible Components in Exterior Walls | es013877 | Exterior wall assemblies constructed in accordance with ex000109.7 of Appendix D are deemed to comply with es005923b1. | B | ep001023.1 | 3.1 | ep001023.1.5 | 3.1.5 | Combustible Components in Exterior Walls | es013877 | Exterior wall assemblies constructed in accordance with ex000109.7 of Appendix D are deemed to comply with es005923b1. | 0 | Exact Match
B | ep001023.1 | 2.1 | ep001023.1.5 | 2.1.5 | Factory-Assembled Panels | es005924 | Except as provided in es005925, factory-assembled wall and ceiling panels containing foamed plastic insulation with a flame-spread rating not more than 500 are permitted to be used in a building required to be of noncombustible construction, provided the building is sprinklered, is not more than 18 m high, measured from grade to the underside of the roof, and does not contain a Group A, Group B, or Group C major occupancy, and the panels do not contain an air space, when tested in accordance with ulcs138 meet the criteria defined therein, and when a sample panel with an assembled joint typical of field installation is subjected to the applicable test described in ep001023.1.12, have a flame-spread rating not more than that permitted for the room or space that they bound. | B | ep001023.1 | 3.1 | ep001023.1.5 | 3.1.5 | Factory-Assembled Panels | es005924 | Except as provided in es005925, factory-assembled wall and ceiling panels containing foamed plastic insulation with a flame-spread rating not more than 500 are permitted to be used in a building required to be of noncombustible construction, provided the building is sprinklered, is not more than 18 m high, measured from grade to the underside of the roof, and does not contain a Group A, Group B, or Group C major occupancy, and the panels do not contain an air space, when tested in accordance with ulcs138 meet the criteria defined therein, and when a sample panel with an assembled joint typical of field installation is subjected to the applicable test described in ep001023.1.12, have a flame-spread rating not more than that permitted for the room or space that they bound. | 0 | Exact Match
B | ep001023.1 | 2.1 | ep001023.1.5 | 2.1.5 | Factory-Assembled Panels | es005925 | Factory-assembled exterior wall panels containing thermosetting foamed plastic insulation are permitted to be used in a building required to be of noncombustible construction, provided the building is not more than 18 m high, measured from grade to the underside of the roof, and does not contain a Group B or Group C major occupancy, and the wall panels do not contain an air space, are protected on both sides by sheet steel not less than 0.38 mm thick, remain in place for not less than 10 min when tested in conformance with ulcs101 where the exposed surface includes typical vertical and horizontal joints, and when a sample panel with an assembled joint typical of field installation is subjected to the applicable test described in ep001023.1.12, have a flame-spread rating not more than that permitted for the room or space that they bound. | B | ep001023.1 | 3.1 | ep001023.1.5 | 3.1.5 | Factory-Assembled Panels | es005925 | Factory-assembled exterior wall panels containing thermosetting foamed plastic insulation are permitted to be used in a building required to be of noncombustible construction, provided the building is not more than 18 m high, measured from grade to the underside of the roof, and does not contain a Group B or Group C major occupancy, and the wall panels do not contain an air space, are protected on both sides by sheet steel not less than 0.38 mm thick, remain in place for not less than 10 min when tested in conformance with ulcs101 where the exposed surface includes typical vertical and horizontal joints, and when a sample panel with an assembled joint typical of field installation is subjected to the applicable test described in ep001023.1.12, have a flame-spread rating not more than that permitted for the room or space that they bound. | 0 | Exact Match
B | ep001023.1 | 2.1 | ep001023.1.5 | 2.1.5 | Factory-Assembled Panels | es005926 | A walk-in cooler or freezer consisting of factory-assembled wall, floor or ceiling panels containing foamed plastic insulation with a flame-spread rating not more than 500 is permitted to be used in a building required to be of noncombustible construction, provided the building is sprinklered, and the panels are protected on both sides by sheet metal not less than 0.38 mm thick with a melting point not less than 650Â°C, do not contain an air space, when tested in accordance with ulcs138 meet the criteria defined therein, and when a sample panel with an assembled joint typical of field installation is subjected to the applicable test described in ep001023.1.12, have a flame-spread rating not more than that permitted for the space in which they are located or the space that they bound, as applicable. (See en000863.) | B | ep001023.1 | 3.1 | ep001023.1.5 | 3.1.5 | Factory-Assembled Panels | es005926 | A walk-in cooler or freezer consisting of factory-assembled wall, floor or ceiling panels containing foamed plastic insulation with a flame-spread rating not more than 500 is permitted to be used in a building required to be of noncombustible construction, provided the building is sprinklered, and the panels are protected on both sides by sheet metal not less than 0.38 mm thick with a melting point not less than 650Â°C, do not contain an air space, when tested in accordance with ulcs138 meet the criteria defined therein, and when a sample panel with an assembled joint typical of field installation is subjected to the applicable test described in ep001023.1.12, have a flame-spread rating not more than that permitted for the space in which they are located or the space that they bound, as applicable. (See en000863.) | 0 | Exact Match
B | ep001023.1 | 2.1 | ep001023.1.5 | 2.1.5 | Nailing Elements | es000200 | Wood nailing elements attached directly to or set into a continuous noncombustible backing for the attachment of interior finishes are permitted in a building required to be of noncombustible construction provided the concealed space created by the wood elements is not more than 50 mm thick. | B | ep001023.1 | 3.1 | ep001023.1.5 | 3.1.5 | Nailing Elements | es000200 | Wood nailing elements attached directly to or set into a continuous noncombustible backing for the attachment of interior finishes are permitted in a building required to be of noncombustible construction provided the concealed space created by the wood elements is not more than 50 mm thick. | 0 | Exact Match
B | ep001023.1 | 2.1 | ep001023.1.5 | 2.1.5 | Combustible Millwork | es000201 | Combustible millwork, including interior trim, doors and door frames, show windows together with their frames, aprons and backing, handrails, shelves, cabinets and counters, is permitted in a building required to be of noncombustible construction. | B | ep001023.1 | 3.1 | ep001023.1.5 | 3.1.5 | Combustible Millwork | es000201 | Combustible millwork, including interior trim, doors and door frames, show windows together with their frames, aprons and backing, handrails, shelves, cabinets and counters, is permitted in a building required to be of noncombustible construction. | 0 | Exact Match
B | ep001023.1 | 2.1 | ep001023.1.5 | 2.1.5 | Combustible Flooring Elements | es000202 | Combustible stage flooring supported on noncombustible structural members is permitted in a building required to be of noncombustible construction. | B | ep001023.1 | 3.1 | ep001023.1.5 | 3.1.5 | Combustible Flooring Elements | es000202 | Combustible stage flooring supported on noncombustible structural members is permitted in a building required to be of noncombustible construction. | 0 | Exact Match
B | ep001023.1 | 2.1 | ep001023.1.5 | 2.1.5 | Combustible Flooring Elements | es000203 | Wood members more than 50 mm but not more than 300 mm high applied directly to or set into a noncombustible floor slab are permitted for the construction of a raised platform in a building required to be of noncombustible construction provided the concealed spaces created are divided into compartments by fire blocks in conformance with es000330. | B | ep001023.1 | 3.1 | ep001023.1.5 | 3.1.5 | Combustible Flooring Elements | es000203 | Wood members more than 50 mm but not more than 300 mm high applied directly to or set into a noncombustible floor slab are permitted for the construction of a raised platform in a building required to be of noncombustible construction provided the concealed spaces created are divided into compartments by fire blocks in conformance with es000330. | 0 | Exact Match
B | ep001023.1 | 2.1 | ep001023.1.5 | 2.1.5 | Combustible Flooring Elements | es000204 | The floor system for the raised platform referred to in es000203 is permitted to include a combustible subfloor and combustible finished flooring. | B | ep001023.1 | 3.1 | ep001023.1.5 | 3.1.5 | Combustible Flooring Elements | es000204 | The floor system for the raised platform referred to in es000203 is permitted to include a combustible subfloor and combustible finished flooring. | 0 | Exact Match
B | ep001023.1 | 2.1 | ep001023.1.5 | 2.1.5 | Combustible Flooring Elements | es000205 | Combustible finished flooring is permitted in a building required to be of noncombustible construction. | B | ep001023.1 | 3.1 | ep001023.1.5 | 3.1.5 | Combustible Flooring Elements | es000205 | Combustible finished flooring is permitted in a building required to be of noncombustible construction. | 0 | Exact Match
B | ep001023.1 | 2.1 | ep001023.1.5 | 2.1.5 | Combustible Stairs in Dwelling Units | es000206 | Combustible stairs are permitted in a dwelling unit in a building required to be of noncombustible construction. | B | ep001023.1 | 3.1 | ep001023.1.5 | 3.1.5 | Combustible Stairs in Dwelling Units | es000206 | Combustible stairs are permitted in a dwelling unit in a building required to be of noncombustible construction. | 0 | Exact Match
B | ep001023.1 | 2.1 | ep001023.1.5 | 2.1.5 | Combustible Interior Finishes | es000207 | Except as permitted in Sentences es000208 and es000209, combustible interior wall and ceiling finishes referred to in es000344b that are not more than 1Â mm thick are permitted in a building required to be of noncombustible construction. | B | ep001023.1 | 3.1 | ep001023.1.5 | 3.1.5 | Combustible Interior Finishes | es000207 | Except as permitted in Sentences es000208 and es000209, combustible interior wall and ceiling finishes referred to in es000344b that are not more than 1Â mm thick are permitted in a building required to be of noncombustible construction. | 0 | Exact Match
B | ep001023.1 | 2.1 | ep001023.1.5 | 2.1.5 | Combustible Interior Finishes | es000208 | Combustible interior wall finishes, other than foamed plastics, that are not more than 25Â mm thick are permitted in a building required to be of noncombustible construction, provided they have a flame-spread rating not more than 150 on any exposed surface, or any surface that would be exposed by cutting through the material in any direction. | B | ep001023.1 | 3.1 | ep001023.1.5 | 3.1.5 | Combustible Interior Finishes | es000208 | Combustible interior wall finishes, other than foamed plastics, that are not more than 25Â mm thick are permitted in a building required to be of noncombustible construction, provided they have a flame-spread rating not more than 150 on any exposed surface, or any surface that would be exposed by cutting through the material in any direction. | 0 | Exact Match
B | ep001023.1 | 2.1 | ep001023.1.5 | 2.1.5 | Combustible Interior Finishes | es000209 | Except as provided in es005927, combustible interior ceiling finishes, other than foamed plastics, that are not more than 25Â mm thick are permitted in a building required to be of noncombustible construction, provided they have a flame-spread rating not more than 25 on any exposed surface, or any surface that would be exposed by cutting through the material in any direction, except that not more than 10% of the ceiling area within each fire compartment is permitted to have a flame-spread rating not more than 150. | B | ep001023.1 | 3.1 | ep001023.1.5 | 3.1.5 | Combustible Interior Finishes | es000209 | Except as provided in es005927, combustible interior ceiling finishes, other than foamed plastics, that are not more than 25Â mm thick are permitted in a building required to be of noncombustible construction, provided they have a flame-spread rating not more than 25 on any exposed surface, or any surface that would be exposed by cutting through the material in any direction, except that not more than 10% of the ceiling area within each fire compartment is permitted to have a flame-spread rating not more than 150. | 0 | Exact Match
B | ep001023.1 | 2.1 | ep001023.1.5 | 2.1.5 | Combustible Interior Finishes | es005927 | Combustible interior ceiling finishes made of fire-retardant-treated wood are permitted in a building required to be of noncombustible construction, provided they are not more than 25Â mm thick or are exposed fire-retardant-treated wood battens. | B | ep001023.1 | 3.1 | ep001023.1.5 | 3.1.5 | Combustible Interior Finishes | es005927 | Combustible interior ceiling finishes made of fire-retardant-treated wood are permitted in a building required to be of noncombustible construction, provided they are not more than 25Â mm thick or are exposed fire-retardant-treated wood battens. | 0 | Exact Match
B | ep001023.1 | 2.1 | ep001023.1.5 | 2.1.5 | Gypsum Board | es007611 | Gypsum board with a tightly adhering paper covering not more than 1 mm thick is permitted in a building required to be of noncombustible construction provided the flame-spread rating on the surface is not more than 25. | B | ep001023.1 | 3.1 | ep001023.1.5 | 3.1.5 | Gypsum Board | es007611 | Gypsum board with a tightly adhering paper covering not more than 1 mm thick is permitted in a building required to be of noncombustible construction provided the flame-spread rating on the surface is not more than 25. | 0 | Exact Match
B | ep001023.1 | 2.1 | ep001023.1.5 | 2.1.5 | Combustible Insulation | es005928 | Foamed plastic insulation shall conform to ea000025 | B | ep001023.1 | 3.1 | ep001023.1.5 | 3.1.5 | Combustible Insulation | es005928 | Foamed plastic insulation shall conform to ea000025 | 0 | Exact Match
B | ep001023.1 | 2.1 | ep001023.1.5 | 2.1.5 | Combustible Insulation | es000210 | Combustible insulation with a flame-spread rating not more than 25 on any exposed surface, or any surface that would be exposed by cutting through the material in any direction, is permitted in a building required to be of noncombustible construction. | B | ep001023.1 | 3.1 | ep001023.1.5 | 3.1.5 | Combustible Insulation | es000210 | Combustible insulation with a flame-spread rating not more than 25 on any exposed surface, or any surface that would be exposed by cutting through the material in any direction, is permitted in a building required to be of noncombustible construction. | 0 | Exact Match
B | ep001023.1 | 2.1 | ep001023.1.5 | 2.1.5 | Combustible Insulation | es000214 | Combustible insulation is permitted to be installed above roof decks, outside of foundation walls below ground level, and beneath concrete slabs-on-ground of buildings required to be of noncombustible construction. | B | ep001023.1 | 3.1 | ep001023.1.5 | 3.1.5 | Combustible Insulation | es000214 | Combustible insulation is permitted to be installed above roof decks, outside of foundation walls below ground level, and beneath concrete slabs-on-ground of buildings required to be of noncombustible construction. | 0 | Exact Match
B | ep001023.1 | 2.1 | ep001023.1.5 | 2.1.5 | Combustible Insulation | es000211 | Except as provided in Sentences es000212 and es000213, combustible insulation with a flame-spread rating more than 25 but not more than 500 on any exposed surface, or any surface that would be exposed by cutting through the material in any direction, is permitted in a building required to be of noncombustible construction, provided the insulation is protected from adjacent space in the building, other than adjacent concealed spaces within wall assemblies, by a thermal barrier consisting of not less than 12.7 mm thick gypsum board mechanically fastened to a supporting assembly independent of the insulation, lath and plaster, mechanically fastened to a supporting assembly independent of the insulation, masonry, or concrete. | B | ep001023.1 | 3.1 | ep001023.1.5 | 3.1.5 | Combustible Insulation | es000211 | Except as provided in Sentences es000212 and es000213, combustible insulation with a flame-spread rating more than 25 but not more than 500 on any exposed surface, or any surface that would be exposed by cutting through the material in any direction, is permitted in a building required to be of noncombustible construction, provided the insulation is protected from adjacent space in the building, other than adjacent concealed spaces within wall assemblies, by a thermal barrier consisting of not less than 12.7 mm thick gypsum board mechanically fastened to a supporting assembly independent of the insulation, lath and plaster, mechanically fastened to a supporting assembly independent of the insulation, masonry, or concrete. | 0 | Exact Match
B | ep001023.1 | 2.1 | ep001023.1.5 | 2.1.5 | Combustible Insulation | es000212 | Combustible insulation with a flame-spread rating more than 25 but not more than 500 on any exposed surface, or any surface that would be exposed by cutting through the material in any direction, is permitted in the exterior walls of a building required to be of noncombustible construction that is not sprinklered and is more than 18 m high, measured from grade to the underside of the roof, provided the insulation is protected from adjacent space in thebuilding, other than adjacent concealed spaces within wall assemblies, by a thermal barrier consisting of gypsum board not less than 12.7 mm thick, mechanically fastened to a supporting assembly independent of the insulation and with all joints either backed or taped and filled, lath and plaster, mechanically fastened to a supporting assembly independent of the insulation, masonry or concrete not less than 25 mm thick, or any thermal barrier that, when tested in conformance with ulcs101 will not develop an average temperature rise more than 140Â°C or a maximum temperature rise more than 180Â°C at any point on its unexposed face within 10 min (see en000029) (see also ea004480). | B | ep001023.1 | 3.1 | ep001023.1.5 | 3.1.5 | Combustible Insulation | es000212 | Combustible insulation with a flame-spread rating more than 25 but not more than 500 on any exposed surface, or any surface that would be exposed by cutting through the material in any direction, is permitted in the exterior walls of a building required to be of noncombustible construction that is not sprinklered and is more than 18 m high, measured from grade to the underside of the roof, provided the insulation is protected from adjacent space in thebuilding, other than adjacent concealed spaces within wall assemblies, by a thermal barrier consisting of gypsum board not less than 12.7 mm thick, mechanically fastened to a supporting assembly independent of the insulation and with all joints either backed or taped and filled, lath and plaster, mechanically fastened to a supporting assembly independent of the insulation, masonry or concrete not less than 25 mm thick, or any thermal barrier that, when tested in conformance with ulcs101 will not develop an average temperature rise more than 140Â°C or a maximum temperature rise more than 180Â°C at any point on its unexposed face within 10 min (see en000029) (see also ea004480). | 9.1553e-05 | Exact Match
B | ep001023.1 | 2.1 | ep001023.1.5 | 2.1.5 | Combustible Insulation | es000213 | Combustible insulation with a flame-spread rating more than 25 but not more than 500 on any exposed surface, or any surface that would be exposed by cutting through the material in any direction, is permitted in the interior walls, within ceilings and within roof assemblies of a building required to be of noncombustible construction that is not sprinklered and is more than 18 m high, measured from grade to the underside of the roof, provided the insulation is protected from adjacent space in the building, other than adjacent concealed spaces within wall assemblies, by a thermal barrier consisting of Type X gypsum board not less than 15.9 mm thick, mechanically fastened to a supporting assembly independent of the insulation and with all joints either backed or taped and filled, conforming to astmc1177m astmc1178m astmc1396m astmc1658m or csaa82.27 non-loadbearing masonry or concrete not less than 50 mm thick, loadbearing masonry or concrete not less than 75 mm thick, or any thermal barrier that, when tested in conformance with ulcs101 does not develop an average temperature rise more than 140Â°C or a maximum temperature rise more than 180Â°C at any point on its unexposed face within 20 min, and remains in place for not less than 40 min. | B | ep001023.1 | 3.1 | ep001023.1.5 | 3.1.5 | Combustible Insulation | es000213 | Combustible insulation with a flame-spread rating more than 25 but not more than 500 on any exposed surface, or any surface that would be exposed by cutting through the material in any direction, is permitted in the interior walls, within ceilings and within roof assemblies of a building required to be of noncombustible construction that is not sprinklered and is more than 18 m high, measured from grade to the underside of the roof, provided the insulation is protected from adjacent space in the building, other than adjacent concealed spaces within wall assemblies, by a thermal barrier consisting of Type X gypsum board not less than 15.9 mm thick, mechanically fastened to a supporting assembly independent of the insulation and with all joints either backed or taped and filled, conforming to astmc1177m astmc1178m astmc1396m astmc1658m or csaa82.27 non-loadbearing masonry or concrete not less than 50 mm thick, loadbearing masonry or concrete not less than 75 mm thick, or any thermal barrier that, when tested in conformance with ulcs101 does not develop an average temperature rise more than 140Â°C or a maximum temperature rise more than 180Â°C at any point on its unexposed face within 20 min, and remains in place for not less than 40 min. | 0 | Exact Match
B | ep001023.1 | 2.1 | ep001023.1.5 | 2.1.5 | Foamed Plastic Insulation | es005929 | Foamed plastic insulation is permitted to be installed above roof decks, outside of foundation walls below ground level, and beneath concrete slabs-on-ground of a building required to be of noncombustible construction. | B | ep001023.1 | 3.1 | ep001023.1.5 | 3.1.5 | Foamed Plastic Insulation | es005929 | Foamed plastic insulation is permitted to be installed above roof decks, outside of foundation walls below ground level, and beneath concrete slabs-on-ground of a building required to be of noncombustible construction. | 0 | Exact Match
B | ep001023.1 | 2.1 | ep001023.1.5 | 2.1.5 | Foamed Plastic Insulation | es005930 | Except as provided in Sentences es005931, es005932and es005924, foamed plastic insulation with a flame-spread rating not more than 500 on any exposed surface, or any surface that would be exposed by cutting through the material in any direction, is permitted in a building required to be of noncombustible construction, provided the insulation is protected from adjacent space in the building, other than adjacent concealed spaces within wall assemblies, by a thermal barrier consisting of not less than 12.7 mm thick gypsum board mechanically fastened to a supporting assembly independent of the insulation, lath and plaster, mechanically fastened to a supporting assembly independent of the insulation, masonry, concrete, or any thermal barrier that meets the requirements of classification B when tested in conformance with ulcs124. | B | ep001023.1 | 3.1 | ep001023.1.5 | 3.1.5 | Foamed Plastic Insulation | es005930 | Except as provided in Sentences es005931, es005932and es005924, foamed plastic insulation with a flame-spread rating not more than 500 on any exposed surface, or any surface that would be exposed by cutting through the material in any direction, is permitted in a building required to be of noncombustible construction, provided the insulation is protected from adjacent space in the building, other than adjacent concealed spaces within wall assemblies, by a thermal barrier consisting of not less than 12.7 mm thick gypsum board mechanically fastened to a supporting assembly independent of the insulation, lath and plaster, mechanically fastened to a supporting assembly independent of the insulation, masonry, concrete, or any thermal barrier that meets the requirements of classification B when tested in conformance with ulcs124. | 0 | Exact Match
B | ep001023.1 | 2.1 | ep001023.1.5 | 2.1.5 | Foamed Plastic Insulation | es005931 | Foamed plastic insulation with a flame-spread rating more than 25 but not more than 500 on any exposed surface, or any surface that would be exposed by cutting through the material in any direction, is permitted in the exterior walls of a building required to be of noncombustible construction that is not sprinklered and is more than 18 m high, measured from grade to the underside of the roof, provided the insulation is protected from adjacent space in the building, other than adjacent concealed spaces within wall assemblies, by a thermal barrier consisting of gypsum board not less than 12.7 mm thick, mechanically fastened to a supporting assembly independent of the insulation and with all joints either backed or taped and filled, lath and plaster, mechanically fastened to a supporting assembly independent of the insulation, masonry or concrete not less than 25 mm thick, or any thermal barrier that, when tested in conformance with ulcs101 does not develop an average temperature rise more than 140Â°C or a maximum temperature rise more than 180Â°C at any point on its unexposed face within 10 min (see en000029) (see also ea004480). | B | ep001023.1 | 3.1 | ep001023.1.5 | 3.1.5 | Foamed Plastic Insulation | es005931 | Foamed plastic insulation with a flame-spread rating more than 25 but not more than 500 on any exposed surface, or any surface that would be exposed by cutting through the material in any direction, is permitted in the exterior walls of a building required to be of noncombustible construction that is not sprinklered and is more than 18 m high, measured from grade to the underside of the roof, provided the insulation is protected from adjacent space in the building, other than adjacent concealed spaces within wall assemblies, by a thermal barrier consisting of gypsum board not less than 12.7 mm thick, mechanically fastened to a supporting assembly independent of the insulation and with all joints either backed or taped and filled, lath and plaster, mechanically fastened to a supporting assembly independent of the insulation, masonry or concrete not less than 25 mm thick, or any thermal barrier that, when tested in conformance with ulcs101 does not develop an average temperature rise more than 140Â°C or a maximum temperature rise more than 180Â°C at any point on its unexposed face within 10 min (see en000029) (see also ea004480). | 3.0518e-05 | Exact Match
B | ep001023.1 | 2.1 | ep001023.1.5 | 2.1.5 | Foamed Plastic Insulation | es005932 | Foamed plastic insulation with a flame-spread rating more than 25 but not more than 500 on any exposed surface, or any surface that would be exposed by cutting through the material in any direction, is permitted in the interior walls, within ceilings and within roof assemblies of a building required to be of noncombustible construction that is not sprinklered and is more than 18 m high, measured from grade to the underside of the roof, provided the insulation is protected from adjacent space in the building, other than adjacent concealed spaces within wall assemblies, by a thermal barrier consisting of Type X gypsum board not less than 15.9 mm thick, mechanically fastened to a supporting assembly independent of the insulation and with all joints either backed or taped and filled, conforming to astmc1177m astmc1178m astmc1396m or csaa82.27 non-loadbearing masonry or concrete not less than 50 mm thick, loadbearing masonry or concrete not less than 75 mm thick, or any thermal barrier that, when tested in conformance with ulcs101 does not develop an average temperature rise more than 140Â°C or a maximum temperature rise more than 180Â°C at any point on its unexposed face within 20 min, and remains in place for not less than 40 min. | B | ep001023.1 | 3.1 | ep001023.1.5 | 3.1.5 | Foamed Plastic Insulation | es005932 | Foamed plastic insulation with a flame-spread rating more than 25 but not more than 500 on any exposed surface, or any surface that would be exposed by cutting through the material in any direction, is permitted in the interior walls, within ceilings and within roof assemblies of a building required to be of noncombustible construction that is not sprinklered and is more than 18 m high, measured from grade to the underside of the roof, provided the insulation is protected from adjacent space in the building, other than adjacent concealed spaces within wall assemblies, by a thermal barrier consisting of Type X gypsum board not less than 15.9 mm thick, mechanically fastened to a supporting assembly independent of the insulation and with all joints either backed or taped and filled, conforming to astmc1177m astmc1178m astmc1396m or csaa82.27 non-loadbearing masonry or concrete not less than 50 mm thick, loadbearing masonry or concrete not less than 75 mm thick, or any thermal barrier that, when tested in conformance with ulcs101 does not develop an average temperature rise more than 140Â°C or a maximum temperature rise more than 180Â°C at any point on its unexposed face within 20 min, and remains in place for not less than 40 min. | 0 | Exact Match
B | ep001023.1 | 2.1 | ep001023.1.5 | 2.1.5 | Combustible Elements in Partitions | es000216 | Except as permitted by es000217, solid lumber partitions not less than 38 mm thick and wood framing in partitions located in a fire compartment not more than 600 m2 in area are permitted to be used in a building required to be of noncombustible construction in a floor area that is not sprinklered throughout provided the partitions are not required fire separations, and are not located in a care, treatment or detention occupancy. | B | ep001023.1 | 3.1 | ep001023.1.5 | 3.1.5 | Combustible Elements in Partitions | es000216 | Except as permitted by es000217, solid lumber partitions not less than 38 mm thick and wood framing in partitions located in a fire compartment not more than 600 m2 in area are permitted to be used in a building required to be of noncombustible construction in a floor area that is not sprinklered throughout provided the partitions are not required fire separations, and are not located in a care, treatment or detention occupancy. | 0 | Exact Match
B | ep001023.1 | 2.1 | ep001023.1.5 | 2.1.5 | Combustible Elements in Partitions | es000217 | Partitions installed in a building of noncombustible construction are permitted to contain wood framing provided the building is not more than 3 storeys in building height, the partitions are not located in a care, treatment or detention occupancy, and the partitions are not installed as enclosures for exits or vertical service spaces. | B | ep001023.1 | 3.1 | ep001023.1.5 | 3.1.5 | Combustible Elements in Partitions | es000217 | Partitions installed in a building of noncombustible construction are permitted to contain wood framing provided the building is not more than 3 storeys in building height, the partitions are not located in a care, treatment or detention occupancy, and the partitions are not installed as enclosures for exits or vertical service spaces. | 0 | Exact Match
B | ep001023.1 | 2.1 | ep001023.1.5 | 2.1.5 | Combustible Elements in Partitions | es000218 | Solid lumber partitions not less than 38 mm thick and partitions that contain wood framing are permitted to be used in a building required to be of noncombustible construction provided the building is sprinklered throughout, and the partitions are not located in a care, treatment or detention occupancy, installed as enclosures for exits or vertical service spaces, or used to satisfy the requirements of Clause es000803a. | B | ep001023.1 | 3.1 | ep001023.1.5 | 3.1.5 | Combustible Elements in Partitions | es000218 | Solid lumber partitions not less than 38 mm thick and partitions that contain wood framing are permitted to be used in a building required to be of noncombustible construction provided the building is sprinklered throughout, and the partitions are not located in a care, treatment or detention occupancy, installed as enclosures for exits or vertical service spaces, or used to satisfy the requirements of Clause es000803a. | 0 | Exact Match
B | ep001023.1 | 2.1 | ep001023.1.5 | 2.1.5 | Storage Lockers in Residential Buildings | es000219 | Storage lockers in storage rooms are permitted to be constructed of wood in a building of residential occupancy required to be of noncombustible construction. | B | ep001023.1 | 3.1 | ep001023.1.5 | 3.1.5 | Storage Lockers in Residential Buildings | es000219 | Storage lockers in storage rooms are permitted to be constructed of wood in a building of residential occupancy required to be of noncombustible construction. | 0 | Exact Match
B | ep001023.1 | 2.1 | ep001023.1.5 | 2.1.5 | Combustible Ducts | es000220 | Except as required by Sentence es001241, combustible ducts, including plenums and duct connectors, are permitted to be used in a building required to be of noncombustible construction provided these ducts and duct connectors are used only in horizontal runs. | B | ep001023.1 | 3.1 | ep001023.1.5 | 3.1.5 | Combustible Ducts | es000220 | Except as required by Sentence es001241, combustible ducts, including plenums and duct connectors, are permitted to be used in a building required to be of noncombustible construction provided these ducts and duct connectors are used only in horizontal runs. | 6.1035e-05 | Exact Match
B | ep001023.1 | 2.1 | ep001023.1.5 | 2.1.5 | Combustible Ducts | es000221 | Combustible duct linings, duct coverings, duct insulation, vibration isolation connectors, duct tape, pipe insulation and pipe coverings are permitted to be used in a building required to be of noncombustible construction provided they conform to the appropriate requirements of ep001023.6.5 | B | ep001023.1 | 3.1 | ep001023.1.5 | 3.1.5 | Combustible Ducts | es000221 | Combustible duct linings, duct coverings, duct insulation, vibration isolation connectors, duct tape, pipe insulation and pipe coverings are permitted to be used in a building required to be of noncombustible construction provided they conform to the appropriate requirements of ep001023.6.5 | 0 | Exact Match
B | ep001023.1 | 2.1 | ep001023.1.5 | 2.1.5 | Combustible Ducts | es000222 | In a building required to be of noncombustible construction, combustible ducts need not comply with the requirements of Sentences es001246 and es001247 provided the ducts are part of a duct system conveying only ventilation air, and contained entirely within a dwelling unit. | B | ep001023.1 | 3.1 | ep001023.1.5 | 3.1.5 | Combustible Ducts | es000222 | In a building required to be of noncombustible construction, combustible ducts need not comply with the requirements of Sentences es001246 and es001247 provided the ducts are part of a duct system conveying only ventilation air, and contained entirely within a dwelling unit. | 0 | Exact Match
B | ep001023.1 | 2.1 | ep001023.1.5 | 2.1.5 | Combustible Piping Materials | es000223 | Except as permitted by es007610e and Sentences es000224 and es000225, combustible piping and tubing and associated adhesives are permitted to be used in a building required to be of noncombustible construction provided that, except when concealed in a wall or concrete floor slab, they have a flame-spread rating not more than 25, and if used in a building described in ep001023.2.6, have a smoke developed classification not more than 50. | B | ep001023.1 | 3.1 | ep001023.1.5 | 3.1.5 | Combustible Piping Materials | es000223 | Except as permitted by es007610e and Sentences es000224 and es000225, combustible piping and tubing and associated adhesives are permitted to be used in a building required to be of noncombustible construction provided that, except when concealed in a wall or concrete floor slab, they have a flame-spread rating not more than 25, and if used in a building described in ep001023.2.6, have a smoke developed classification not more than 50. | 0 | Exact Match
B | ep001023.1 | 2.1 | ep001023.1.5 | 2.1.5 | Combustible Piping Materials | es000224 | Combustible sprinkler piping is permitted to be used within a sprinklered floor area in a building required to be of noncombustible construction. (See also ea004502) | B | ep001023.1 | 3.1 | ep001023.1.5 | 3.1.5 | Combustible Piping Materials | es000224 | Combustible sprinkler piping is permitted to be used within a sprinklered floor area in a building required to be of noncombustible construction. (See also ea004502) | 0 | Exact Match
B | ep001023.1 | 2.1 | ep001023.1.5 | 2.1.5 | Combustible Piping Materials | es000225 | Polypropylene pipes and fittings are permitted to be used for drain, waste and vent piping for the conveyance of highly corrosive materials and for piping used to distribute distilled or dialyzed water in laboratory and hospital facilities in a building required to be of noncombustible construction, provided the building is sprinklered throughout, the piping is not located in a vertical shaft, and piping that penetrates a fire separation is sealed at the penetration by a firestop that has an FT rating not less than the fire-resistance rating of the fire separation when subjected to the fire test method in ulcs115 with a pressure differential of 50 Pa between the exposed and unexposed sides, with the higher pressure on the exposed side. | B | ep001023.1 | 3.1 | ep001023.1.5 | 3.1.5 | Combustible Piping Materials | es000225 | Polypropylene pipes and fittings are permitted to be used for drain, waste and vent piping for the conveyance of highly corrosive materials and for piping used to distribute distilled or dialyzed water in laboratory and hospital facilities in a building required to be of noncombustible construction, provided the building is sprinklered throughout, the piping is not located in a vertical shaft, and piping that penetrates a fire separation is sealed at the penetration by a firestop that has an FT rating not less than the fire-resistance rating of the fire separation when subjected to the fire test method in ulcs115 with a pressure differential of 50 Pa between the exposed and unexposed sides, with the higher pressure on the exposed side. | 6.1035e-05 | Exact Match
B | ep001023.1 | 2.1 | ep001023.1.5 | 2.1.5 | Combustible Plumbing Fixtures | es000226 | Combustible plumbing fixtures, including wall and ceiling enclosures that form part of the plumbing fixture, are permitted in a building required to be of noncombustible construction provided they are constructed of material having a flame-spread rating and smoke developed classification not more than that permitted for the wall surface of the room or space in which they are installed. | B | ep001023.1 | 3.1 | ep001023.1.5 | 3.1.5 | Combustible Plumbing Fixtures | es000226 | Combustible plumbing fixtures, including wall and ceiling enclosures that form part of the plumbing fixture, are permitted in a building required to be of noncombustible construction provided they are constructed of material having a flame-spread rating and smoke developed classification not more than that permitted for the wall surface of the room or space in which they are installed. | 0 | Exact Match
B | ep001023.1 | 2.1 | ep001023.1.5 | 2.1.5 | Wires and Cables | es000227 | Except as required by es016100 and ea000180, optical fibre cables and electrical wires and cables with combustible insulation, jackets or sheathes are permitted in a building required to be of noncombustible construction, provided the wires and cables exhibit a vertical char of not more than 1.5 m when tested in conformance with the Vertical Flame Test â€“ Cables in Cable Trays (FT4 rating) in csac22.2no.0.3 the wires and cables are located in totally enclosed noncombustible raceways (see en000023), masonry walls, concrete slabs, a service room separated from the remainder of the building by a fire separation having a fire-resistance rating not less than 1 h, or totally enclosed non-metallic raceways conforming to es000229b, or the wires and cables are communication cables used at the service entry to a building and are not more than 3 m long. (See en000030.) | B | ep001023.1 | 3.1 | ep001023.1.5 | 3.1.5 | Wires and Cables | es000227 | Except as required by es016100 and ea000180, optical fibre cables and electrical wires and cables with combustible insulation, jackets or sheathes are permitted in a building required to be of noncombustible construction, provided the wires and cables exhibit a vertical char of not more than 1.5 m when tested in conformance with the Vertical Flame Test â€“ Cables in Cable Trays (FT4 rating) in csac22.2no.0.3 the wires and cables are located in totally enclosed noncombustible raceways (see en000023), masonry walls, concrete slabs, a service room separated from the remainder of the building by a fire separation having a fire-resistance rating not less than 1 h, or totally enclosed non-metallic raceways conforming to es000229b, or the wires and cables are communication cables used at the service entry to a building and are not more than 3 m long. (See en000030.) | 0 | Exact Match
B | ep001023.1 | 2.1 | ep001023.1.5 | 2.1.5 | Wires and Cables | es016100 | Except as permitted in Sentences es016102 and es016101, optical fibre cables and electrical wires and cables with combustible insulation, jackets or sheathes that are used for the transmission of voice, sound or data and are not located in totally enclosed noncombustible raceways are permitted to be installed in a plenum in a building required to be of noncombustible construction, provided the wires and cables exhibit a horizontal flame distance of not more than 1.5 m, an average optical smoke density of not more than 0.15, and a peak optical smoke density of not more than 0.5 when tested in conformance with ulcs102.4 (FT6 rating). | B | ep001023.1 | 3.1 | ep001023.1.5 | 3.1.5 | Wires and Cables | es016100 | Except as permitted in Sentences es016102 and es016101, optical fibre cables and electrical wires and cables with combustible insulation, jackets or sheathes that are used for the transmission of voice, sound or data and are not located in totally enclosed noncombustible raceways are permitted to be installed in a plenum in a building required to be of noncombustible construction, provided the wires and cables exhibit a horizontal flame distance of not more than 1.5 m, an average optical smoke density of not more than 0.15, and a peak optical smoke density of not more than 0.5 when tested in conformance with ulcs102.4 (FT6 rating). | 0 | Exact Match
B | ep001023.1 | 2.1 | ep001023.1.5 | 2.1.5 | Wires and Cables | es016102 | Except as permitted in es016101, where totally enclosed noncombustible raceways are used in a plenum, exposed components of wiring systems with combustible insulation, jackets or sheathes, including optical fibre cables and electrical wires and cables that are used for the transmission of voice, sound or data, that are installed in the plenum or that extend not more than 9 m from the plenum including drop down to the floor level, are permitted provided they exhibit a vertical char of not more than 1.5 m when tested in conformance with the Vertical Flame Test â€“ Cables in Cable Trays (FT4 rating) in csac22.2no.0.3. | B | ep001023.1 | 3.1 | ep001023.1.5 | 3.1.5 | Wires and Cables | es016102 | Except as permitted in es016101, where totally enclosed noncombustible raceways are used in a plenum, exposed components of wiring systems with combustible insulation, jackets or sheathes, including optical fibre cables and electrical wires and cables that are used for the transmission of voice, sound or data, that are installed in the plenum or that extend not more than 9 m from the plenum including drop down to the floor level, are permitted provided they exhibit a vertical char of not more than 1.5 m when tested in conformance with the Vertical Flame Test â€“ Cables in Cable Trays (FT4 rating) in csac22.2no.0.3. | 0 | Exact Match
B | ep001023.1 | 2.1 | ep001023.1.5 | 2.1.5 | Wires and Cables | es016101 | Cables or wires within plenums that are used for the transmission of signals in fire alarm systems need not comply with the requirements of Sentences es016100 and es016102. | B | ep001023.1 | 3.1 | ep001023.1.5 | 3.1.5 | Wires and Cables | es016101 | Cables or wires within plenums that are used for the transmission of signals in fire alarm systems need not comply with the requirements of Sentences es016100 and es016102. | 0 | Exact Match
B | ep001023.1 | 2.1 | ep001023.1.5 | 2.1.5 | Combustible Travelling Cables for Elevators | es000228 | Combustible travelling cables are permitted on elevating devices in a building required to be of noncombustible construction. | B | ep001023.1 | 3.1 | ep001023.1.5 | 3.1.5 | Combustible Travelling Cables for Elevators | es000228 | Combustible travelling cables are permitted on elevating devices in a building required to be of noncombustible construction. | 9.1553e-05 | Exact Match
B | ep001023.1 | 2.1 | ep001023.1.5 | 2.1.5 | Non-metallic Raceways | es000229 | Except as required in es016103, subject to the limits on the size of elements that penetrate fire separations when complying with ea000212, within a fire compartment of a building required to be of noncombustible construction, totally enclosed non-metallic raceways not more than 175 mm in outside diameter, or of an equivalent rectangular area, are permitted to be used to enclose optical fibre cables and electrical wires and cables, provided where the wires and cables in the raceways meet or exceed the requirements of es000227a, the non-metallic raceways meet the requirements for at least an FT4 rating in csac22.2no.262 or ulcs143 and where the wires and cables in the raceways do not meet or exceed the requirements of es000227a, the non-metallic raceways exhibit a vertical char of not more than 1.5 m when tested in conformance with the Vertical Flame Test (FT4) â€“ Conduit or Tubing on Cable Tray in Clause 6.16 of csac22.2no.211.0. | B | ep001023.1 | 3.1 | ep001023.1.5 | 3.1.5 | Non-metallic Raceways | es000229 | Except as required in es016103, subject to the limits on the size of elements that penetrate fire separations when complying with ea000212, within a fire compartment of a building required to be of noncombustible construction, totally enclosed non-metallic raceways not more than 175 mm in outside diameter, or of an equivalent rectangular area, are permitted to be used to enclose optical fibre cables and electrical wires and cables, provided where the wires and cables in the raceways meet or exceed the requirements of es000227a, the non-metallic raceways meet the requirements for at least an FT4 rating in csac22.2no.262 or ulcs143 and where the wires and cables in the raceways do not meet or exceed the requirements of es000227a, the non-metallic raceways exhibit a vertical char of not more than 1.5 m when tested in conformance with the Vertical Flame Test (FT4) â€“ Conduit or Tubing on Cable Tray in Clause 6.16 of csac22.2no.211.0. | 0 | Exact Match
B | ep001023.1 | 2.1 | ep001023.1.5 | 2.1.5 | Non-metallic Raceways | es016103 | Totally enclosed non-metallic raceways used in a plenum in a building required to be of noncombustible construction shall exhibit a horizontal flame distance of not more than 1.5 m, an average optical smoke density of not more than 0.15, and a peak optical smoke density of not more than 0.5 when tested in conformance with ulcs102.4 (FT6 rating). | B | ep001023.1 | 3.1 | ep001023.1.5 | 3.1.5 | Non-metallic Raceways | es016103 | Totally enclosed non-metallic raceways used in a plenum in a building required to be of noncombustible construction shall exhibit a horizontal flame distance of not more than 1.5 m, an average optical smoke density of not more than 0.15, and a peak optical smoke density of not more than 0.5 when tested in conformance with ulcs102.4 (FT6 rating). | 0 | Exact Match
B | ep001023.1 | 2.1 | ep001023.1.5 | 2.1.5 | Decorative Wood Cladding | es007614 | On buildings required to be of noncombustible construction, decorative wood cladding is permitted to be used on the exterior fascias and soffits of marquees or canopies on the building face of a storey having direct access to a street or access route, provided the wood cladding is fire-retardant-treated wood that has been conditioned in conformance with astmd2898, before being tested in accordance with ulcs102. | B | ep001023.1 | 3.1 | ep001023.1.5 | 3.1.5 | Decorative Wood Cladding | es007614 | On buildings required to be of noncombustible construction, decorative wood cladding is permitted to be used on the exterior fascias and soffits of marquees or canopies on the building face of a storey having direct access to a street or access route, provided the wood cladding is fire-retardant-treated wood that has been conditioned in conformance with astmd2898, before being tested in accordance with ulcs102. | 0 | Exact Match
B | ep001023.1 | 2.1 | ep001023.1.18 | 2.1.18 | Scope | es013832 | Encapsulated mass timber construction permitted in this Part shall conform to this Subsection. | B | ep001023.1 | 3.1 | ep001023.1.18 | 3.1.18 | Scope | es013832 | Encapsulated mass timber construction permitted in this Part shall conform to this Subsection. | 0 | Exact Match
B | ep001023.1 | 2.1 | ep001023.1.18 | 2.1.18 | Materials Permitted | es013833 | Except as otherwise provided in this Part and es001768, materials used in a building or part of a building permitted to be of encapsulated mass timber construction shall conform to ep001023.1.5 | B | ep001023.1 | 3.1 | ep001023.1.18 | 3.1.18 | Materials Permitted | es013833 | Except as otherwise provided in this Part and es001768, materials used in a building or part of a building permitted to be of encapsulated mass timber construction shall conform to ep001023.1.5 | 0 | Exact Match
B | ep001023.1 | 2.1 | ep001023.1.18 | 2.1.18 | Structural Mass Timber Elements | es013834 | Except as otherwise provided in this Subsection and Articles ea000266 and ea000351, a building or part of a building permitted to be of encapsulated mass timber construction is permitted to include structural mass timber elements, including beams, columns, arches, and wall, floor and roof assemblies, provided they comply with Sentences es013835 and es013836. | B | ep001023.1 | 3.1 | ep001023.1.18 | 3.1.18 | Structural Mass Timber Elements | es013834 | Except as otherwise provided in this Subsection and Articles ea000266 and ea000351, a building or part of a building permitted to be of encapsulated mass timber construction is permitted to include structural mass timber elements, including beams, columns, arches, and wall, floor and roof assemblies, provided they comply with Sentences es013835 and es013836. | 0 | Exact Match
B | ep001023.1 | 2.1 | ep001023.1.18 | 2.1.18 | Structural Mass Timber Elements | es013835 | Structural mass timber elements referred to in es013834 shall except as provided in es013837, be arranged in heavy solid masses containing no concealed spaces, have essentially smooth flat surfaces with no thin sections or sharp projections, and except as provided in es013872, conform to the minimum dimensions stated in et000470 | B | ep001023.1 | 3.1 | ep001023.1.18 | 3.1.18 | Structural Mass Timber Elements | es013835 | Structural mass timber elements referred to in es013834 shall except as provided in es013837, be arranged in heavy solid masses containing no concealed spaces, have essentially smooth flat surfaces with no thin sections or sharp projections, and except as provided in es013872, conform to the minimum dimensions stated in et000470 | 0 | Exact Match
B | ep001023.1 | 2.1 | ep001023.1.18 | 2.1.18 | Structural Mass Timber Elements | es013836 | Adhesives used in structural mass timber elements referred to in es013834 that are constructed of crossâ€laminated timber shall conform to the elevated temperature performance requirements in apaprg320. | B | ep001023.1 | 3.1 | ep001023.1.18 | 3.1.18 | Structural Mass Timber Elements | es013836 | Adhesives used in structural mass timber elements referred to in es013834 that are constructed of crossâ€laminated timber shall conform to the elevated temperature performance requirements in apaprg320. | 0 | Exact Match
B | ep001023.1 | 2.1 | ep001023.1.18 | 2.1.18 | Structural Mass Timber Elements | es013837 | Concealed spaces are permitted within structural mass timber elements referred to in es013835 and need not conform to es013838, provided the concealed spaces are sprinklered and divided into compartments by fire blocks in conformance with ep001023.1.11, completely filled with rock or slag fibre insulation conforming to ulcs702, and having a density not less than 32 kg/m3, if horizontal, lined with not less than a single layer of 12.7 mm thick Type X gypsum board or noncombustible material providing an encapsulation rating of not less than 25 min, or if vertical, lined with not less than a single layer of 12.7 mm thick Type X gypsum board or noncombustible material providing an encapsulation rating of not less than 25 min and vertically divided into compartments by fire blocks in conformance with ep001023.1.11 | B | ep001023.1 | 3.1 | ep001023.1.18 | 3.1.18 | Structural Mass Timber Elements | es013837 | Concealed spaces are permitted within structural mass timber elements referred to in es013835 and need not conform to es013838, provided the concealed spaces are sprinklered and divided into compartments by fire blocks in conformance with ep001023.1.11, completely filled with rock or slag fibre insulation conforming to ulcs702, and having a density not less than 32 kg/m3, if horizontal, lined with not less than a single layer of 12.7 mm thick Type X gypsum board or noncombustible material providing an encapsulation rating of not less than 25 min, or if vertical, lined with not less than a single layer of 12.7 mm thick Type X gypsum board or noncombustible material providing an encapsulation rating of not less than 25 min and vertically divided into compartments by fire blocks in conformance with ep001023.1.11 | 0 | Exact Match
B | ep001023.1 | 2.1 | ep001023.1.18 | 2.1.18 | Encapsulation of Mass Timber Elements | es013838 | Except as provided in Sentences es013840 to es013843, es013837, es013871 and es013873, and Articles ea003704 and ea003709, the exposed surfaces of structural mass timber elements conforming to ea003702 shall be protected from adjacent spaces in the building, including adjacent concealed spaces within wall, floor and roof assemblies, by a material or assembly of materials conforming to es013839 that provides an encapsulation rating of not less than 50 min. (See en001433.) | B | ep001023.1 | 3.1 | ep001023.1.18 | 3.1.18 | Encapsulation of Mass Timber Elements | es013838 | Except as provided in Sentences es013840 to es013843, es013837, es013871 and es013873, and Articles ea003704 and ea003709, the exposed surfaces of structural mass timber elements conforming to ea003702 shall be protected from adjacent spaces in the building, including adjacent concealed spaces within wall, floor and roof assemblies, by a material or assembly of materials conforming to es013839 that provides an encapsulation rating of not less than 50 min. (See en001433.) | 0 | Exact Match
B | ep001023.1 | 2.1 | ep001023.1.18 | 2.1.18 | Encapsulation of Mass Timber Elements | es013839 | Except as provided in es013858, the material or assembly of materials referred to in es013838 shall consist of gypsum board, gypsum concrete, noncombustible materials, materials that conform to Sentences es007607to es007609, or any combination of the materials listed in Clauses es013839a to es013839d. | B | ep001023.1 | 3.1 | ep001023.1.18 | 3.1.18 | Encapsulation of Mass Timber Elements | es013839 | Except as provided in es013858, the material or assembly of materials referred to in es013838 shall consist of gypsum board, gypsum concrete, noncombustible materials, materials that conform to Sentences es007607to es007609, or any combination of the materials listed in Clauses es013839a to es013839d. | 0 | Exact Match
B | ep001023.1 | 2.1 | ep001023.1.18 | 2.1.18 | Encapsulation of Mass Timber Elements | es013840 | Except as provided in es013842, the exposed surfaces of mass timber beams, columns and arches within a suite or fire compartment need not be protected in accordance with es013838, provided their aggregate surface area does not exceed 10% of the total wall area of the perimeter of the suite or fire compartment in which they are located, and the flame-spread rating on any exposed surface is not more than 150. (See en001434.) | B | ep001023.1 | 3.1 | ep001023.1.18 | 3.1.18 | Encapsulation of Mass Timber Elements | es013840 | Except as provided in es013842, the exposed surfaces of mass timber beams, columns and arches within a suite or fire compartment need not be protected in accordance with es013838, provided their aggregate surface area does not exceed 10% of the total wall area of the perimeter of the suite or fire compartment in which they are located, and the flame-spread rating on any exposed surface is not more than 150. (See en001434.) | 0 | Exact Match
B | ep001023.1 | 2.1 | ep001023.1.18 | 2.1.18 | Encapsulation of Mass Timber Elements | es013841 | Except as provided in Sentences es013842 and es013843, the exposed surfaces of mass timber walls within a suite need not be protected in accordance with es013838, provided each exposed surface faces the same direction, and the flame-spread rating on any exposed surface is not more than 150. (See Notes en001435 and en001434.) | B | ep001023.1 | 3.1 | ep001023.1.18 | 3.1.18 | Encapsulation of Mass Timber Elements | es013841 | Except as provided in Sentences es013842 and es013843, the exposed surfaces of mass timber walls within a suite need not be protected in accordance with es013838, provided each exposed surface faces the same direction, and the flame-spread rating on any exposed surface is not more than 150. (See Notes en001435 and en001434.) | 0 | Exact Match
B | ep001023.1 | 2.1 | ep001023.1.18 | 2.1.18 | Encapsulation of Mass Timber Elements | es013842 | The aggregate exposed surface area of mass timber elements within a suite permitted in Sentences es013840 and es013841 shall not exceed 35% of the total wall area of the perimeter of the suite. (See en001434.) | B | ep001023.1 | 3.1 | ep001023.1.18 | 3.1.18 | Encapsulation of Mass Timber Elements | es013842 | The aggregate exposed surface area of mass timber elements within a suite permitted in Sentences es013840 and es013841 shall not exceed 35% of the total wall area of the perimeter of the suite. (See en001434.) | 6.1035e-05 | Exact Match
B | ep001023.1 | 2.1 | ep001023.1.18 | 2.1.18 | Encapsulation of Mass Timber Elements | es013843 | The exposed surfaces of mass timber ceilings within a suite need not be protected in accordance with es013838, provided their aggregate area does not exceed 10% of the total ceiling area of the suite, where the exposed surfaces have a flame-spread rating not more than 150, or 25% of the total ceiling area of the suite, where the suite contains no mass timber walls with exposed surfaces, and the exposed surfaces of the mass timber ceiling have a flame-spread rating not more than 75. (See en001434.) | B | ep001023.1 | 3.1 | ep001023.1.18 | 3.1.18 | Encapsulation of Mass Timber Elements | es013843 | The exposed surfaces of mass timber ceilings within a suite need not be protected in accordance with es013838, provided their aggregate area does not exceed 10% of the total ceiling area of the suite, where the exposed surfaces have a flame-spread rating not more than 150, or 25% of the total ceiling area of the suite, where the suite contains no mass timber walls with exposed surfaces, and the exposed surfaces of the mass timber ceiling have a flame-spread rating not more than 75. (See en001434.) | 0 | Exact Match
B | ep001023.1 | 2.1 | ep001023.1.18 | 2.1.18 | Determination of Encapsulation Ratings | es008934 | Except as provided in ea003558, the rating of a material or assembly of materials that is required to have an encapsulation rating shall be determined on the basis of the results of tests conducted in conformance with ulcs146. | B | ep001023.1 | 3.1 | ep001023.1.18 | 3.1.18 | Determination of Encapsulation Ratings | es008934 | Except as provided in ea003558, the rating of a material or assembly of materials that is required to have an encapsulation rating shall be determined on the basis of the results of tests conducted in conformance with ulcs146. | 0 | Exact Match
B | ep001023.1 | 2.1 | ep001023.1.18 | 2.1.18 | Encapsulation Materials | es008935 | Gypsumâ€concrete topping and concrete not less than 38 mm thick are deemed to have an encapsulation rating of 50 min when installed on the upper side of a mass timber floor or roof assembly. | B | ep001023.1 | 3.1 | ep001023.1.18 | 3.1.18 | Encapsulation Materials | es008935 | Gypsumâ€concrete topping and concrete not less than 38 mm thick are deemed to have an encapsulation rating of 50 min when installed on the upper side of a mass timber floor or roof assembly. | 0 | Exact Match
B | ep001023.1 | 2.1 | ep001023.1.18 | 2.1.18 | Encapsulation Materials | es008936 | Two layers of Type X gypsum board each not less than 12.7 mm thick are deemed to have an encapsulation rating of 50 min when installed on a mass timber element, provided they are fastened with a minimum of two rows of screws in each layer directly to the mass timber element with screws of sufficient length to penetrate not less than 20 mm into the mass timber element that are spaced not more than 400 mm o.c. and 20 mm to 38 mm from the boards' edges, or to wood furring or resilient metal or steel furring channels not more than 25 mm thick spaced not more than 400 mm o.c. on the mass timber element, are installed with the joints in each layer staggered from those in the adjacent layer, are installed in conformance with astmc840, except that their joints need not be taped and finished, and conform to astmc1396m, or csaa82.27. (See en000990.) | B | ep001023.1 | 3.1 | ep001023.1.18 | 3.1.18 | Encapsulation Materials | es008936 | Two layers of Type X gypsum board each not less than 12.7 mm thick are deemed to have an encapsulation rating of 50 min when installed on a mass timber element, provided they are fastened with a minimum of two rows of screws in each layer directly to the mass timber element with screws of sufficient length to penetrate not less than 20 mm into the mass timber element that are spaced not more than 400 mm o.c. and 20 mm to 38 mm from the boards' edges, or to wood furring or resilient metal or steel furring channels not more than 25 mm thick spaced not more than 400 mm o.c. on the mass timber element, are installed with the joints in each layer staggered from those in the adjacent layer, are installed in conformance with astmc840, except that their joints need not be taped and finished, and conform to astmc1396m, or csaa82.27. (See en000990.) | 0 | Exact Match
B | ep001023.1 | 2.1 | ep001023.1.18 | 2.1.18 | Combustible Roofing Materials | es013844 | Wood roof sheathing and roof sheathing supports that do not conform to Articles ea003702 and ea003703 are permitted in a building or part of a building permitted to be of encapsulated mass timber construction, provided they are installed above a concrete deck in accordance with es000187, or above a deck of encapsulated mass timber construction, where said deck is permitted to be encapsulated between the roof sheathing supports by a material or assembly of materials conforming to es013839 that provides an encapsulation rating of not less than 50 min, the height of the roof space is not more than 1 m, the roof space is divided into compartments by fire blocks in conformance with ea004472, openings through the deck other than for noncombustible roof drains and plumbing piping are protected by shafts constructed as fire separations having a fire-resistance rating not less than 1 h that extend from the deck to not less than 150 mm above the adjacent sheathing, and except as permitted by es013844b4, the roof space does not contain any building services. | B | ep001023.1 | 3.1 | ep001023.1.18 | 3.1.18 | Combustible Roofing Materials | es013844 | Wood roof sheathing and roof sheathing supports that do not conform to Articles ea003702 and ea003703 are permitted in a building or part of a building permitted to be of encapsulated mass timber construction, provided they are installed above a concrete deck in accordance with es000187, or above a deck of encapsulated mass timber construction, where said deck is permitted to be encapsulated between the roof sheathing supports by a material or assembly of materials conforming to es013839 that provides an encapsulation rating of not less than 50 min, the height of the roof space is not more than 1 m, the roof space is divided into compartments by fire blocks in conformance with ea004472, openings through the deck other than for noncombustible roof drains and plumbing piping are protected by shafts constructed as fire separations having a fire-resistance rating not less than 1 h that extend from the deck to not less than 150 mm above the adjacent sheathing, and except as permitted by es013844b4, the roof space does not contain any building services. | 0 | Exact Match
B | ep001023.1 | 2.1 | ep001023.1.18 | 2.1.18 | Combustible Roofing Materials | es013845 | Combustible cant strips, roof curbs, nailing strips and similar components used in the installation of roofing are permitted on a building or part of a building permitted to be of encapsulated mass timber construction. | B | ep001023.1 | 3.1 | ep001023.1.18 | 3.1.18 | Combustible Roofing Materials | es013845 | Combustible cant strips, roof curbs, nailing strips and similar components used in the installation of roofing are permitted on a building or part of a building permitted to be of encapsulated mass timber construction. | 0 | Exact Match
B | ep001023.1 | 2.1 | ep001023.1.18 | 2.1.18 | Combustible Roofing Materials | es013846 | Wood nailer facings to parapets that are not more than 610 mm high are permitted on a building or part of a building permitted to be of encapsulated mass timber construction, provided the facings and any roof membranes covering the facings are protected by sheet metal. | B | ep001023.1 | 3.1 | ep001023.1.18 | 3.1.18 | Combustible Roofing Materials | es013846 | Wood nailer facings to parapets that are not more than 610 mm high are permitted on a building or part of a building permitted to be of encapsulated mass timber construction, provided the facings and any roof membranes covering the facings are protected by sheet metal. | 0 | Exact Match
B | ep001023.1 | 2.1 | ep001023.1.18 | 2.1.18 | Combustible Window Sashes and Frames | es013847 | Combustible window sashes and frames are permitted in a building or part of a building permitted to be of encapsulated mass timber construction, provided each window in an exterior wall face is an individual unit separated from every other opening in the wall by noncombustible wall construction or mass timber wall construction conforming to the dimensions stated in et000470, windows in exterior walls in contiguous storeys are separated by not less than 1 m of noncombustible wall construction or mass timber wall construction conforming to the dimensions stated in et000470, and the aggregate area of openings in an exterior wall face of a fire compartment is not more than 40% of the area of the wall face. | B | ep001023.1 | 3.1 | ep001023.1.18 | 3.1.18 | Combustible Window Sashes and Frames | es013847 | Combustible window sashes and frames are permitted in a building or part of a building permitted to be of encapsulated mass timber construction, provided each window in an exterior wall face is an individual unit separated from every other opening in the wall by noncombustible wall construction or mass timber wall construction conforming to the dimensions stated in et000470, windows in exterior walls in contiguous storeys are separated by not less than 1 m of noncombustible wall construction or mass timber wall construction conforming to the dimensions stated in et000470, and the aggregate area of openings in an exterior wall face of a fire compartment is not more than 40% of the area of the wall face. | 0 | Exact Match
B | ep001023.1 | 2.1 | ep001023.1.18 | 2.1.18 | Exterior Cladding | es013848 | Except as provided in Sentences es013849, es013850 and es013853, cladding on an exterior wall assembly of a building or part of a building permitted to be of encapsulated mass timber construction shall be noncombustible. (See en001436.) | B | ep001023.1 | 3.1 | ep001023.1.18 | 3.1.18 | Exterior Cladding | es013848 | Except as provided in Sentences es013849, es013850 and es013853, cladding on an exterior wall assembly of a building or part of a building permitted to be of encapsulated mass timber construction shall be noncombustible. (See en001436.) | 0 | Exact Match
B | ep001023.1 | 2.1 | ep001023.1.18 | 2.1.18 | Exterior Cladding | es013849 | Except as provided in Sentences es013850 to es013852, cladding on an exterior wall assembly of a building or part of a building permitted to be of encapsulated mass timber construction is permitted to consist of combustible cladding that is not contiguous over more than 4 storeys, represents not more than 10% of the cladding on each exterior wall of each storey, is not more than 1.2 m in width, has a flame-spread rating not more than 75 on any exposed surface, or any surface that would be exposed by cutting through the material in any direction, is separated from other portions of combustible cladding on adjacent storeys by a horizontal distance of not less than 2.4 m, and is separated from other portions of combustible cladding by a horizontal distance of not less than 1.2 m, combustible cladding that is not contiguous across adjacent storeys, represents not more than 10% of the cladding on each exterior wall of each storey, has a flame-spread rating not more than 75 on any exposed surface, or any surface that would be exposed by cutting through the material in any direction, and is separated from other portions of combustible cladding on adjacent storeys by a horizontal distance of not less than 2.4 m, combustible cladding representing up to 100% of the cladding on exterior walls of the first storey, provided all portions of the cladding can be directly accessed and are located not more than 15 m from a street or access route conforming to ea000381, measured horizontally from the face of the building, except as provided in es013851, a wall assembly that satisfies the criteria of es000195b, or a combination of noncombustible cladding and the cladding described in Clauses es013849a to es013849d. (See en001436.) | B | ep001023.1 | 3.1 | ep001023.1.18 | 3.1.18 | Exterior Cladding | es013849 | Except as provided in Sentences es013850 to es013852, cladding on an exterior wall assembly of a building or part of a building permitted to be of encapsulated mass timber construction is permitted to consist of combustible cladding that is not contiguous over more than 4 storeys, represents not more than 10% of the cladding on each exterior wall of each storey, is not more than 1.2 m in width, has a flame-spread rating not more than 75 on any exposed surface, or any surface that would be exposed by cutting through the material in any direction, is separated from other portions of combustible cladding on adjacent storeys by a horizontal distance of not less than 2.4 m, and is separated from other portions of combustible cladding by a horizontal distance of not less than 1.2 m, combustible cladding that is not contiguous across adjacent storeys, represents not more than 10% of the cladding on each exterior wall of each storey, has a flame-spread rating not more than 75 on any exposed surface, or any surface that would be exposed by cutting through the material in any direction, and is separated from other portions of combustible cladding on adjacent storeys by a horizontal distance of not less than 2.4 m, combustible cladding representing up to 100% of the cladding on exterior walls of the first storey, provided all portions of the cladding can be directly accessed and are located not more than 15 m from a street or access route conforming to ea000381, measured horizontally from the face of the building, except as provided in es013851, a wall assembly that satisfies the criteria of es000195b, or a combination of noncombustible cladding and the cladding described in Clauses es013849a to es013849d. (See en001436.) | 0 | Exact Match
B | ep001023.1 | 2.1 | ep001023.1.18 | 2.1.18 | Exterior Cladding | es013850 | The permitted area of combustible cladding in es013849a or es013849b shall not exceed 5% of the cladding on each exterior wall of each storey where the time from receipt of notification of a fire by the fire department until the arrival of the first fire department vehicle at the building exceeds 10 min in 10% or more of all fire department calls to the building. (See en001537.) | B | ep001023.1 | 3.1 | ep001023.1.18 | 3.1.18 | Exterior Cladding | es013850 | The permitted area of combustible cladding in es013849a or es013849b shall not exceed 5% of the cladding on each exterior wall of each storey where the time from receipt of notification of a fire by the fire department until the arrival of the first fire department vehicle at the building exceeds 10 min in 10% or more of all fire department calls to the building. (See en001537.) | 0 | Exact Match
B | ep001023.1 | 2.1 | ep001023.1.18 | 2.1.18 | Exterior Cladding | es013851 | An exterior wall assembly constructed in conformance with ex000109.7 of Appendix D is deemed to satisfy the criteria of es013849d. | B | ep001023.1 | 3.1 | ep001023.1.18 | 3.1.18 | Exterior Cladding | es013851 | An exterior wall assembly constructed in conformance with ex000109.7 of Appendix D is deemed to satisfy the criteria of es013849d. | 0 | Exact Match
B | ep001023.1 | 2.1 | ep001023.1.18 | 2.1.18 | Exterior Cladding | es013852 | Except as provided in ea000342, where the limiting distance in et000139 or et000140 permits an area of unprotected openings of not more than 10% of the exposing building face, the construction requirements of et001204 shall be met. | B | ep001023.1 | 3.1 | ep001023.1.18 | 3.1.18 | Exterior Cladding | es013852 | Except as provided in ea000342, where the limiting distance in et000139 or et000140 permits an area of unprotected openings of not more than 10% of the exposing building face, the construction requirements of et001204 shall be met. | 0 | Exact Match
B | ep001023.1 | 2.1 | ep001023.1.18 | 2.1.18 | Exterior Cladding | es013853 | A wall assembly conforming to es013849d that includes combustible cladding made of fire-retardant-treated wood shall be tested for fire exposure after the cladding has been subjected to the accelerated weathering test specified in astmd2898. | B | ep001023.1 | 3.1 | ep001023.1.18 | 3.1.18 | Exterior Cladding | es013853 | A wall assembly conforming to es013849d that includes combustible cladding made of fire-retardant-treated wood shall be tested for fire exposure after the cladding has been subjected to the accelerated weathering test specified in astmd2898. | 0 | Exact Match
B | ep001023.1 | 2.1 | ep001023.1.18 | 2.1.18 | Exterior Cladding | es013854 | Where combustible cladding conforming to es013849a or es013849b on an exterior wall of a fire compartment is exposed to combustible cladding conforming to es013849a or es013849b on an exterior wall of the same fire compartment or of another fire compartment, and the planes of the two walls are parallel or at an angle less than 135Â° measured from the exterior of the building, the different portions of combustible cladding shall be separated by a horizontal distance of not less than 3 m, and not be contiguous over more than 2 storeys. | B | ep001023.1 | 3.1 | ep001023.1.18 | 3.1.18 | Exterior Cladding | es013854 | Where combustible cladding conforming to es013849a or es013849b on an exterior wall of a fire compartment is exposed to combustible cladding conforming to es013849a or es013849b on an exterior wall of the same fire compartment or of another fire compartment, and the planes of the two walls are parallel or at an angle less than 135Â° measured from the exterior of the building, the different portions of combustible cladding shall be separated by a horizontal distance of not less than 3 m, and not be contiguous over more than 2 storeys. | 0 | Exact Match
B | ep001023.1 | 2.1 | ep001023.1.18 | 2.1.18 | Combustible Components in Exterior Walls | es013855 | Except as provided in es013856, combustible components, other than those permitted by ea003706, are permitted to be used in an exterior wall assembly of a building or part of a building permitted to be of encapsulated mass timber construction, provided the wall assembly meets the requirements of es013849d. | B | ep001023.1 | 3.1 | ep001023.1.18 | 3.1.18 | Combustible Components in Exterior Walls | es013855 | Except as provided in es013856, combustible components, other than those permitted by ea003706, are permitted to be used in an exterior wall assembly of a building or part of a building permitted to be of encapsulated mass timber construction, provided the wall assembly meets the requirements of es013849d. | 0 | Exact Match
B | ep001023.1 | 2.1 | ep001023.1.18 | 2.1.18 | Combustible Components in Exterior Walls | es013856 | An exterior wall assembly constructed in conformance with ex000109.7 of Appendix D is deemed to satisfy the criteria of es013855. | B | ep001023.1 | 3.1 | ep001023.1.18 | 3.1.18 | Combustible Components in Exterior Walls | es013856 | An exterior wall assembly constructed in conformance with ex000109.7 of Appendix D is deemed to satisfy the criteria of es013855. | 0 | Exact Match
B | ep001023.1 | 2.1 | ep001023.1.18 | 2.1.18 | Combustible Components in Exterior Walls | es013857 | Non-loadbearing wood elements permitted in ea000023 need not conform to ea003702 in a building or part of a building permitted to be of encapsulated mass timber construction. | B | ep001023.1 | 3.1 | ep001023.1.18 | 3.1.18 | Combustible Components in Exterior Walls | es013857 | Non-loadbearing wood elements permitted in ea000023 need not conform to ea003702 in a building or part of a building permitted to be of encapsulated mass timber construction. | 0 | Exact Match
B | ep001023.1 | 2.1 | ep001023.1.18 | 2.1.18 | Nailing Elements | es013858 | Wood nailing elements are permitted to be used for the attachment of a material or assembly of materials used to provide an encapsulation rating in a building or part of a building permitted to be of encapsulated mass timber construction, provided the concealed space created by the wood nailing elements is not more than 25 mm deep. | B | ep001023.1 | 3.1 | ep001023.1.18 | 3.1.18 | Nailing Elements | es013858 | Wood nailing elements are permitted to be used for the attachment of a material or assembly of materials used to provide an encapsulation rating in a building or part of a building permitted to be of encapsulated mass timber construction, provided the concealed space created by the wood nailing elements is not more than 25 mm deep. | 0 | Exact Match
B | ep001023.1 | 2.1 | ep001023.1.18 | 2.1.18 | Nailing Elements | es013859 | Except as permitted by es013871 and ea003558, wood nailing elements are permitted to be used for the attachment of interior finishes in a building or part of a building permitted to be of encapsulated mass timber construction, provided the concealed space created by the wood nailing elements is not more than 50 mm deep and exposed surfaces in the concealed space have a flame-spread rating not more than 25, or the concealed space is filled with noncombustible insulation. | B | ep001023.1 | 3.1 | ep001023.1.18 | 3.1.18 | Nailing Elements | es013859 | Except as permitted by es013871 and ea003558, wood nailing elements are permitted to be used for the attachment of interior finishes in a building or part of a building permitted to be of encapsulated mass timber construction, provided the concealed space created by the wood nailing elements is not more than 50 mm deep and exposed surfaces in the concealed space have a flame-spread rating not more than 25, or the concealed space is filled with noncombustible insulation. | 0 | Exact Match
B | ep001023.1 | 2.1 | ep001023.1.18 | 2.1.18 | Combustible Flooring Elements | es013860 | Wood members that are more than 50 mm but not more than 300 mm high are permitted to be used for the construction of a raised platform in a building or part of a building permitted to be of encapsulated mass timber construction, and they need not conform to Articles ea003702 and ea003703, provided the concealed spaces created by the wood members are divided into compartments by fire blocks in conformance with es013669, and the wood members are applied directly to or set into a noncombustible floor slab, or applied directly to a mass timber floor assembly that conforms to the requirements of ea003702 | B | ep001023.1 | 3.1 | ep001023.1.18 | 3.1.18 | Combustible Flooring Elements | es013860 | Wood members that are more than 50 mm but not more than 300 mm high are permitted to be used for the construction of a raised platform in a building or part of a building permitted to be of encapsulated mass timber construction, and they need not conform to Articles ea003702 and ea003703, provided the concealed spaces created by the wood members are divided into compartments by fire blocks in conformance with es013669, and the wood members are applied directly to or set into a noncombustible floor slab, or applied directly to a mass timber floor assembly that conforms to the requirements of ea003702 | 0 | Exact Match
B | ep001023.1 | 2.1 | ep001023.1.18 | 2.1.18 | Combustible Flooring Elements | es013861 | The upper surface of the mass timber floor assembly referred to in es013860b2 is permitted to be encapsulated only between the wood members by a material or assembly of materials conforming to Sentences es013838and es013839. | B | ep001023.1 | 3.1 | ep001023.1.18 | 3.1.18 | Combustible Flooring Elements | es013861 | The upper surface of the mass timber floor assembly referred to in es013860b2 is permitted to be encapsulated only between the wood members by a material or assembly of materials conforming to Sentences es013838and es013839. | 0 | Exact Match
B | ep001023.1 | 2.1 | ep001023.1.18 | 2.1.18 | Combustible Flooring Elements | es013862 | The floor system for the raised platform referred to in es013860 is permitted to include a combustible subfloor and combustible finished flooring. | B | ep001023.1 | 3.1 | ep001023.1.18 | 3.1.18 | Combustible Flooring Elements | es013862 | The floor system for the raised platform referred to in es013860 is permitted to include a combustible subfloor and combustible finished flooring. | 0 | Exact Match
B | ep001023.1 | 2.1 | ep001023.1.18 | 2.1.18 | Combustible Stairs | es013863 | Wood stairs and landings conforming to the requirements for floor assemblies in ea003702 and Sentences es013838and es013839 are permitted in an exit stairwell in a building or part of a building permitted to be of encapsulated mass timber construction. | B | ep001023.1 | 3.1 | ep001023.1.18 | 3.1.18 | Combustible Stairs | es013863 | Wood stairs and landings conforming to the requirements for floor assemblies in ea003702 and Sentences es013838and es013839 are permitted in an exit stairwell in a building or part of a building permitted to be of encapsulated mass timber construction. | 0 | Exact Match
B | ep001023.1 | 2.1 | ep001023.1.18 | 2.1.18 | Combustible Stairs | es013864 | Wood stairs in a suite in a building or part of a building permitted to be of encapsulated mass timber construction need not conform to Articles ea003702and ea003703 | B | ep001023.1 | 3.1 | ep001023.1.18 | 3.1.18 | Combustible Stairs | es013864 | Wood stairs in a suite in a building or part of a building permitted to be of encapsulated mass timber construction need not conform to Articles ea003702and ea003703 | 0 | Exact Match
B | ep001023.1 | 2.1 | ep001023.1.18 | 2.1.18 | Combustible Interior Finishes | es013865 | Except as provided in Sentences es013866and es013867, combustible interior wall and ceiling finishes referred to in es000344b that are not more than 1 mm thick are permitted in a building or part of a building permitted to be of encapsulated mass timber construction. | B | ep001023.1 | 3.1 | ep001023.1.18 | 3.1.18 | Combustible Interior Finishes | es013865 | Except as provided in Sentences es013866and es013867, combustible interior wall and ceiling finishes referred to in es000344b that are not more than 1 mm thick are permitted in a building or part of a building permitted to be of encapsulated mass timber construction. | 0 | Exact Match
B | ep001023.1 | 2.1 | ep001023.1.18 | 2.1.18 | Combustible Interior Finishes | es013866 | Except as provided in Sentences es013840and es013841, combustible interior wall finishes, other than foamed plastics, that are not more than 25 mm thick are permitted in a building or part of a building permitted to be of encapsulated mass timber construction, provided they have a flame-spread rating not more than 150 on any exposed surface, or any surface that would be exposed by cutting through the material in any direction. | B | ep001023.1 | 3.1 | ep001023.1.18 | 3.1.18 | Combustible Interior Finishes | es013866 | Except as provided in Sentences es013840and es013841, combustible interior wall finishes, other than foamed plastics, that are not more than 25 mm thick are permitted in a building or part of a building permitted to be of encapsulated mass timber construction, provided they have a flame-spread rating not more than 150 on any exposed surface, or any surface that would be exposed by cutting through the material in any direction. | 0.00012207 | Exact Match
B | ep001023.1 | 2.1 | ep001023.1.18 | 2.1.18 | Combustible Interior Finishes | es013867 | Except as provided in Sentences es013868and es013840and es013843, combustible interior ceiling finishes, other than foamed plastics, that are not more than 25 mm thick are permitted in a building or part of a building permitted to be of encapsulated mass timber construction, provided they have a flame-spread rating not more than 25 on any exposed surface, or any surface that would be exposed by cutting through the material in any direction, except that not more than 10% of the ceiling area within each fire compartment is permitted to have a flame-spread rating not more than 150. (See en001213.) | B | ep001023.1 | 3.1 | ep001023.1.18 | 3.1.18 | Combustible Interior Finishes | es013867 | Except as provided in Sentences es013868and es013840and es013843, combustible interior ceiling finishes, other than foamed plastics, that are not more than 25 mm thick are permitted in a building or part of a building permitted to be of encapsulated mass timber construction, provided they have a flame-spread rating not more than 25 on any exposed surface, or any surface that would be exposed by cutting through the material in any direction, except that not more than 10% of the ceiling area within each fire compartment is permitted to have a flame-spread rating not more than 150. (See en001213.) | 0 | Exact Match
B | ep001023.1 | 2.1 | ep001023.1.18 | 2.1.18 | Combustible Interior Finishes | es013868 | Combustible interior ceiling finishes made of fire-retardant-treated wood are permitted in a building or part of a building permitted to be of encapsulated mass timber construction, provided they are not more than 25 mm thick or are exposed fire-retardant-treated wood battens. | B | ep001023.1 | 3.1 | ep001023.1.18 | 3.1.18 | Combustible Interior Finishes | es013868 | Combustible interior ceiling finishes made of fire-retardant-treated wood are permitted in a building or part of a building permitted to be of encapsulated mass timber construction, provided they are not more than 25 mm thick or are exposed fire-retardant-treated wood battens. | 0 | Exact Match
B | ep001023.1 | 2.1 | ep001023.1.18 | 2.1.18 | Combustible Elements in Partitions | es013869 | Solid lumber partitions not less than 38 mm thick and partitions containing wood framing that do not conform to ea003702 are permitted in a building or part of a building permitted to be of encapsulated mass timber construction, provided the partitions are protected on each face with not less than a single layer of 12.7 mm thick Type X gypsum board, with all joints either backed or taped and filled, conforming to astmc1396m, or csaa82.27, a single layer of 19 mm thick fire-retardant-treated wood, on solid lumber partitions, or a single layer of 19 mm thick fire-retardant-treated wood, on partitions containing wood framing, where the wood stud cavities are filled with noncombustible insulation, and not installed as enclosures for exits or vertical service spaces. | B | ep001023.1 | 3.1 | ep001023.1.18 | 3.1.18 | Combustible Elements in Partitions | es013869 | Solid lumber partitions not less than 38 mm thick and partitions containing wood framing that do not conform to ea003702 are permitted in a building or part of a building permitted to be of encapsulated mass timber construction, provided the partitions are protected on each face with not less than a single layer of 12.7 mm thick Type X gypsum board, with all joints either backed or taped and filled, conforming to astmc1396m, or csaa82.27, a single layer of 19 mm thick fire-retardant-treated wood, on solid lumber partitions, or a single layer of 19 mm thick fire-retardant-treated wood, on partitions containing wood framing, where the wood stud cavities are filled with noncombustible insulation, and not installed as enclosures for exits or vertical service spaces. | 0 | Exact Match
B | ep001023.1 | 2.1 | ep001023.1.18 | 2.1.18 | Exposed Construction Materials and Components in Concealed Spaces | es013870 | Except as provided in es013871 and ea004473, and except as otherwise provided in this Subsection, only construction materials and components permitted in noncombustible construction shall be permitted to have exposed surfaces in concealed spaces within floor, roof, and wall assemblies in a building or part of a building permitted to be of encapsulated mass timber construction. | B | ep001023.1 | 3.1 | ep001023.1.18 | 3.1.18 | Exposed Construction Materials and Components in Concealed Spaces | es013870 | Except as provided in es013871 and ea004473, and except as otherwise provided in this Subsection, only construction materials and components permitted in noncombustible construction shall be permitted to have exposed surfaces in concealed spaces within floor, roof, and wall assemblies in a building or part of a building permitted to be of encapsulated mass timber construction. | 0 | Exact Match
B | ep001023.1 | 2.1 | ep001023.1.18 | 2.1.18 | Exposed Construction Materials and Components in Concealed Spaces | es013871 | Exposed surfaces are permitted in a concealed space created by the attachment of a material or assembly of materials conforming to es013838, provided the concealed space is not more than 25 mm deep. | B | ep001023.1 | 3.1 | ep001023.1.18 | 3.1.18 | Exposed Construction Materials and Components in Concealed Spaces | es013871 | Exposed surfaces are permitted in a concealed space created by the attachment of a material or assembly of materials conforming to es013838, provided the concealed space is not more than 25 mm deep. | 0 | Exact Match
B | ep001023.1 | 2.1 | ep001023.1.18 | 2.1.18 | Penetration by Outlet Boxes | es013872 | The minimum dimensions stated in et000470 need not apply at cutouts in vertical or horizontal structural mass timber elements where outlet boxes are installed in accordance with ea000028 (See also en001092.) | B | ep001023.1 | 3.1 | ep001023.1.18 | 3.1.18 | Penetration by Outlet Boxes | es013872 | The minimum dimensions stated in et000470 need not apply at cutouts in vertical or horizontal structural mass timber elements where outlet boxes are installed in accordance with ea000028 (See also en001092.) | 0 | Exact Match
B | ep001023.1 | 2.1 | ep001023.1.18 | 2.1.18 | Penetration by Outlet Boxes | es013873 | The exposed surfaces of the cutouts described in es013872 need not be protected in accordance with es013838. | B | ep001023.1 | 3.1 | ep001023.1.18 | 3.1.18 | Penetration by Outlet Boxes | es013873 | The exposed surfaces of the cutouts described in es013872 need not be protected in accordance with es013838. | 0 | Exact Match
B | ep001023.1 | 2.1 | ep001023.1.18 | 2.1.18 | Penetration by Outlet Boxes | es013874 | Outlet boxes on opposite sides of a structural mass timber element having a fire-resistance rating shall be separated by a distance of not less than 600 mm. | B | ep001023.1 | 3.1 | ep001023.1.18 | 3.1.18 | Penetration by Outlet Boxes | es013874 | Outlet boxes on opposite sides of a structural mass timber element having a fire-resistance rating shall be separated by a distance of not less than 600 mm. | 0.00012207 | Exact Match
B | ep001023.1 | 2.1 | ep001023.1.7 | 2.1.7 | Determination of Ratings | es000241 | Except as permitted by es000242 and Articles ea000189 and ea000035, the rating of a material, assembly of materials or a structural member that is required to have a fire-resistance rating, shall be determined on the basis of the results of tests conducted in conformance with ulcs101. | B | ep001023.1 | 3.1 | ep001023.1.7 | 3.1.7 | Determination of Ratings | es000241 | Except as permitted by es000242 and Articles ea000189 and ea000035, the rating of a material, assembly of materials or a structural member that is required to have a fire-resistance rating, shall be determined on the basis of the results of tests conducted in conformance with ulcs101. | 0 | Exact Match
B | ep001023.1 | 2.1 | ep001023.1.7 | 2.1.7 | Determination of Ratings | es000242 | A material, assembly of materials or a structural member is permitted to be assigned a fire-resistance rating on the basis of Appendix ex000109. | B | ep001023.1 | 3.1 | ep001023.1.7 | 3.1.7 | Determination of Ratings | es000242 | A material, assembly of materials or a structural member is permitted to be assigned a fire-resistance rating on the basis of Appendix ex000109. | 0 | Exact Match
B | ep001023.1 | 2.1 | ep001023.1.7 | 2.1.7 | Exception for Exterior Walls | es000243 | The limit on the rise of temperature on the unexposed surface of an assembly as required by the tests referred to in Sentence es000241 shall not apply to an exterior wall that has a limiting distance of 1.2 m or more, provided correction is made for radiation from the unexposed surface in accordance with Sentence es000562. | B | ep001023.1 | 3.1 | ep001023.1.7 | 3.1.7 | Exception for Exterior Walls | es000243 | The limit on the rise of temperature on the unexposed surface of an assembly as required by the tests referred to in Sentence es000241 shall not apply to an exterior wall that has a limiting distance of 1.2 m or more, provided correction is made for radiation from the unexposed surface in accordance with Sentence es000562. | 0 | Exact Match
B | ep001023.1 | 2.1 | ep001023.1.7 | 2.1.7 | Exposure Conditions for Rating | es000244 | Floor, roof and ceiling assemblies shall be rated for exposure to fire on the underside. | B | ep001023.1 | 3.1 | ep001023.1.7 | 3.1.7 | Exposure Conditions for Rating | es000244 | Floor, roof and ceiling assemblies shall be rated for exposure to fire on the underside. | 0 | Exact Match
B | ep001023.1 | 2.1 | ep001023.1.7 | 2.1.7 | Exposure Conditions for Rating | es000245 | Firewalls and interior vertical fire separations shall be rated for exposure to fire on each side. | B | ep001023.1 | 3.1 | ep001023.1.7 | 3.1.7 | Exposure Conditions for Rating | es000245 | Firewalls and interior vertical fire separations shall be rated for exposure to fire on each side. | 0 | Exact Match
B | ep001023.1 | 2.1 | ep001023.1.7 | 2.1.7 | Exposure Conditions for Rating | es000246 | Exterior walls shall be rated for exposure to fire from inside the building. | B | ep001023.1 | 3.1 | ep001023.1.7 | 3.1.7 | Exposure Conditions for Rating | es000246 | Exterior walls shall be rated for exposure to fire from inside the building. | 0 | Exact Match
B | ep001023.1 | 2.1 | ep001023.1.7 | 2.1.7 | Minimum Fire-Resistance Rating | es000247 | The use of materials or assemblies having a greater fire-resistance rating than required shall impose no obligation to exceed in whole or in part the minimum fire-resistance ratings required by this Part. | B | ep001023.1 | 3.1 | ep001023.1.7 | 3.1.7 | Minimum Fire-Resistance Rating | es000247 | The use of materials or assemblies having a greater fire-resistance rating than required shall impose no obligation to exceed in whole or in part the minimum fire-resistance ratings required by this Part. | 0 | Exact Match
B | ep001023.1 | 2.1 | ep001023.1.7 | 2.1.7 | Rating of Supporting Construction | es000248 | Except as permitted by es000249 and by Articles ea000270 to ea000333 for mixed types of construction, all loadbearing walls, columns and arches in the storey immediately below a floor or roof assembly required to have a fire-resistance rating shall have a fire-resistance rating not less than that required for the supported floor or roof assembly. | B | ep001023.1 | 3.1 | ep001023.1.7 | 3.1.7 | Rating of Supporting Construction | es000248 | Except as permitted by es000249 and by Articles ea000270 to ea000333 for mixed types of construction, all loadbearing walls, columns and arches in the storey immediately below a floor or roof assembly required to have a fire-resistance rating shall have a fire-resistance rating not less than that required for the supported floor or roof assembly. | 0 | Exact Match
B | ep001023.1 | 2.1 | ep001023.1.7 | 2.1.7 | Rating of Supporting Construction | es000249 | Loadbearing walls, columns and arches supporting a service room or service space need not conform to es000248. | B | ep001023.1 | 3.1 | ep001023.1.7 | 3.1.7 | Rating of Supporting Construction | es000249 | Loadbearing walls, columns and arches supporting a service room or service space need not conform to es000248. | 6.1035e-05 | Exact Match
B | ep001023.1 | 2.1 | ep001023.1.7 | 2.1.7 | Rating of Supporting Construction | es000250 | Except as provided in es013878 and except for noncombustible roof assemblies required by Clauses es005963c and es005967c, if an assembly is required to be of noncombustible construction and have a fire-resistance rating, it shall be supported by noncombustible construction. | B | ep001023.1 | 3.1 | ep001023.1.7 | 3.1.7 | Rating of Supporting Construction | es000250 | Except as provided in es013878 and except for noncombustible roof assemblies required by Clauses es005963c and es005967c, if an assembly is required to be of noncombustible construction and have a fire-resistance rating, it shall be supported by noncombustible construction. | 0.00012207 | Exact Match
B | ep001023.1 | 2.1 | ep001023.1.7 | 2.1.7 | Rating of Supporting Construction | es013878 | Except for portions of a building constructed in accordance with ea000257 that are required to be of noncombustible construction, assemblies of noncombustible construction in buildings or portions of buildings permitted to be of encapsulated mass timber construction are permitted to be supported by encapsulated mass timber construction. | B | ep001023.1 | 3.1 | ep001023.1.7 | 3.1.7 | Rating of Supporting Construction | es013878 | Except for portions of a building constructed in accordance with ea000257 that are required to be of noncombustible construction, assemblies of noncombustible construction in buildings or portions of buildings permitted to be of encapsulated mass timber construction are permitted to be supported by encapsulated mass timber construction. | 0 | Exact Match
B | ep001023.1 | 2.1 | ep001023.1.8 | 2.1.8 | General Requirements | es007615 | Any wall, partition or floor assembly required to be a fire separation shall except as permitted by es000252, be constructed as a continuous element in conformance with ea004464, and as required in this Part, have a fire-resistance rating as specified (see en000033). | B | ep001023.1 | 3.1 | ep001023.1.8 | 3.1.8 | General Requirements | es007615 | Any wall, partition or floor assembly required to be a fire separation shall except as permitted by es000252, be constructed as a continuous element in conformance with ea004464, and as required in this Part, have a fire-resistance rating as specified (see en000033). | 0 | Exact Match
B | ep001023.1 | 2.1 | ep001023.1.8 | 2.1.8 | General Requirements | es000252 | Openings in a fire separation shall be protected with closures, shafts or other means in conformance with Articles ea000196 to ea000209 and Subsections ep001023.1.9 and ep001023.2.8 (See en000034.) | B | ep001023.1 | 3.1 | ep001023.1.8 | 3.1.8 | General Requirements | es000252 | Openings in a fire separation shall be protected with closures, shafts or other means in conformance with Articles ea000196 to ea000209 and Subsections ep001023.1.9 and ep001023.2.8 (See en000034.) | 0 | Exact Match
B | ep001023.1 | 2.1 | ep001023.1.8 | 2.1.8 | Combustible Construction Support | es000253 | Combustible construction that abuts on or is supported by a noncombustible fire separation shall be constructed so that its collapse under fire conditions will not cause the collapse of the fire separation. | B | ep001023.1 | 3.1 | ep001023.1.8 | 3.1.8 | Combustible Construction Support | es000253 | Combustible construction that abuts on or is supported by a noncombustible fire separation shall be constructed so that its collapse under fire conditions will not cause the collapse of the fire separation. | 0 | Exact Match
B | ep001023.1 | 2.1 | ep001023.1.8 | 2.1.8 | Continuity of Fire Separations | es000254 | Except as permitted by Sentence es001240, a horizontal service space or other concealed space located above a required vertical fire separation, including the walls of a vertical shaft, shall be divided at the fire separation by an equivalent fire separation within the service space. | B | ep001023.1 | 3.1 | ep001023.1.8 | 3.1.8 | Continuity of Fire Separations | es000254 | Except as permitted by Sentence es001240, a horizontal service space or other concealed space located above a required vertical fire separation, including the walls of a vertical shaft, shall be divided at the fire separation by an equivalent fire separation within the service space. | 0 | Exact Match
B | ep001023.1 | 2.1 | ep001023.1.8 | 2.1.8 | Continuity of Fire Separations | es007616 | Except as provided in es013801, the continuity of a fire separation having a fire-resistance rating that abuts another fire separation, a floor, a ceiling, or a roof shall be maintained by a firestop conforming to es013799. (See en000032.) | B | ep001023.1 | 3.1 | ep001023.1.8 | 3.1.8 | Continuity of Fire Separations | es007616 | Except as provided in es013801, the continuity of a fire separation having a fire-resistance rating that abuts another fire separation, a floor, a ceiling, or a roof shall be maintained by a firestop conforming to es013799. (See en000032.) | 0 | Exact Match
B | ep001023.1 | 2.1 | ep001023.1.8 | 2.1.8 | Continuity of Fire Separations | es013799 | The firestop required in es007616 shall have an FT rating not less than the fire-resistance rating of the abutting fire separation when subjected to the fire test method in ulcs115. | B | ep001023.1 | 3.1 | ep001023.1.8 | 3.1.8 | Continuity of Fire Separations | es013799 | The firestop required in es007616 shall have an FT rating not less than the fire-resistance rating of the abutting fire separation when subjected to the fire test method in ulcs115. | 0.00012207 | Exact Match
B | ep001023.1 | 2.1 | ep001023.1.8 | 2.1.8 | Continuity of Fire Separations | es013800 | Except as provided in es013801, joints located in a horizontal plane between a floor and an exterior wall shall be sealed by a firestop that, when subjected to the fire test method in astme2307, has an F rating not less than the fire-resistance ratingof the horizontal fire separation. | B | ep001023.1 | 3.1 | ep001023.1.8 | 3.1.8 | Continuity of Fire Separations | es013800 | Except as provided in es013801, joints located in a horizontal plane between a floor and an exterior wall shall be sealed by a firestop that, when subjected to the fire test method in astme2307, has an F rating not less than the fire-resistance ratingof the horizontal fire separation. | 0 | Exact Match
B | ep001023.1 | 2.1 | ep001023.1.8 | 2.1.8 | Continuity of Fire Separations | es013801 | Joints between ceilings and walls, between floors and walls, and between walls at corners need not comply with Sentences es007616 and es013800 where such joints consist of gypsum board that is attached to framing members and arranged so as to restrict the passage of flame and smoke through the joints. (See en001341.) | B | ep001023.1 | 3.1 | ep001023.1.8 | 3.1.8 | Continuity of Fire Separations | es013801 | Joints between ceilings and walls, between floors and walls, and between walls at corners need not comply with Sentences es007616 and es013800 where such joints consist of gypsum board that is attached to framing members and arranged so as to restrict the passage of flame and smoke through the joints. (See en001341.) | 0 | Exact Match
B | ep001023.1 | 2.1 | ep001023.1.8 | 2.1.8 | Determination of Ratings and Classifications | es000257 | Except as permitted by Sentences es000258 and es000287, the fire-protection rating of a closure shall be determined in accordance with ulcs104 ulcs106 or ulcs112. (See Articles ea000207 to ea000209 for additional requirements for closures.) | B | ep001023.1 | 3.1 | ep001023.1.8 | 3.1.8 | Determination of Ratings and Classifications | es000257 | Except as permitted by Sentences es000258 and es000287, the fire-protection rating of a closure shall be determined in accordance with ulcs104 ulcs106 or ulcs112. (See Articles ea000207 to ea000209 for additional requirements for closures.) | 0 | Exact Match
B | ep001023.1 | 2.1 | ep001023.1.8 | 2.1.8 | Determination of Ratings and Classifications | es000258 | Except as permitted by es000277, the fire-protection rating of a closure shall conform to et000117 for the required fire-resistance rating of the fire separation. | B | ep001023.1 | 3.1 | ep001023.1.8 | 3.1.8 | Determination of Ratings and Classifications | es000258 | Except as permitted by es000277, the fire-protection rating of a closure shall conform to et000117 for the required fire-resistance rating of the fire separation. | 0 | Exact Match
B | ep001023.1 | 2.1 | ep001023.1.8 | 2.1.8 | Determination of Ratings and Classifications | es005935 | The leakage rate of smoke dampers and combination smoke/fire dampers shall be determined in accordance with the applicable provisions in ulcs1121 and conform to Class I, II or III of that standard. | B | ep001023.1 | 3.1 | ep001023.1.8 | 3.1.8 | Determination of Ratings and Classifications | es005935 | The leakage rate of smoke dampers and combination smoke/fire dampers shall be determined in accordance with the applicable provisions in ulcs1121 and conform to Class I, II or III of that standard. | 0 | Exact Match
B | ep001023.1 | 2.1 | ep001023.1.8 | 2.1.8 | Determination of Ratings and Classifications | es005936 | The leakage rate of a door assembly shall be determined in accordance with ul1784. | B | ep001023.1 | 3.1 | ep001023.1.8 | 3.1.8 | Determination of Ratings and Classifications | es005936 | The leakage rate of a door assembly shall be determined in accordance with ul1784. | 0 | Exact Match
B | ep001023.1 | 2.1 | ep001023.1.8 | 2.1.8 | Installation of Closures | es000259 | Except where fire dampers, window assemblies and glass block are used as closures, closures of the same fire-protection rating installed on opposite sides of the same opening are deemed to have a fire-protection rating equal to the sum of the fire-protection ratings of the closures. (See en000034.) | B | ep001023.1 | 3.1 | ep001023.1.8 | 3.1.8 | Installation of Closures | es000259 | Except where fire dampers, window assemblies and glass block are used as closures, closures of the same fire-protection rating installed on opposite sides of the same opening are deemed to have a fire-protection rating equal to the sum of the fire-protection ratings of the closures. (See en000034.) | 0 | Exact Match
B | ep001023.1 | 2.1 | ep001023.1.8 | 2.1.8 | Installation of Closures | es000260 | Except as otherwise specified in this Part, every door, fire damper, window assembly or glass block used as a closure in a required fire separation shall be installed in conformance with nfpa80. (See en000034.) | B | ep001023.1 | 3.1 | ep001023.1.8 | 3.1.8 | Installation of Closures | es000260 | Except as otherwise specified in this Part, every door, fire damper, window assembly or glass block used as a closure in a required fire separation shall be installed in conformance with nfpa80. (See en000034.) | 0 | Exact Match
B | ep001023.1 | 2.1 | ep001023.1.8 | 2.1.8 | Installation of Closures | es005937 | Except as otherwise specified in this Part, every smoke damper or combination smoke/fire damper used as a closure in a required fire separation shall be installed in conformance with nfpa105. | B | ep001023.1 | 3.1 | ep001023.1.8 | 3.1.8 | Installation of Closures | es005937 | Except as otherwise specified in this Part, every smoke damper or combination smoke/fire damper used as a closure in a required fire separation shall be installed in conformance with nfpa105. | 0 | Exact Match
B | ep001023.1 | 2.1 | ep001023.1.8 | 2.1.8 | Installation of Closures | es000261 | If a door is installed such that it could damage the integrity of a fire separation if its swing is unrestricted, door stops shall be installed to prevent the damage. | B | ep001023.1 | 3.1 | ep001023.1.8 | 3.1.8 | Installation of Closures | es000261 | If a door is installed such that it could damage the integrity of a fire separation if its swing is unrestricted, door stops shall be installed to prevent the damage. | 0 | Exact Match
B | ep001023.1 | 2.1 | ep001023.1.8 | 2.1.8 | Installation of Closures | es003870 | Protective guarding devices shall be provided where necessary to prevent damage to the mechanical components of doors in fire separations, and installed so as not to interfere with the proper operation of the doors. | B | ep001023.1 | 3.1 | ep001023.1.8 | 3.1.8 | Installation of Closures | es003870 | Protective guarding devices shall be provided where necessary to prevent damage to the mechanical components of doors in fire separations, and installed so as not to interfere with the proper operation of the doors. | 0 | Exact Match
B | ep001023.1 | 2.1 | ep001023.1.8 | 2.1.8 | Installation of Closures | es005938 | A leakage-rated door assembly complying with es005936 shall be installed in fire separations in protected floor areas referred to in es000847b, fire separations in care or treatment occupancies referred to in es000971, except as provided in es005940, fire separations of public corridors serving dwelling units in storeys that are not sprinklered, and firewalls that are a horizontal exit referred to in es000970. | B | ep001023.1 | 3.1 | ep001023.1.8 | 3.1.8 | Installation of Closures | es005938 | A leakage-rated door assembly complying with es005936 shall be installed in fire separations in protected floor areas referred to in es000847b, fire separations in care or treatment occupancies referred to in es000971, except as provided in es005940, fire separations of public corridors serving dwelling units in storeys that are not sprinklered, and firewalls that are a horizontal exit referred to in es000970. | 0 | Exact Match
B | ep001023.1 | 2.1 | ep001023.1.8 | 2.1.8 | Installation of Closures | es005939 | Leakage-rated door assemblies required by es005938 shall be installed in accordance with nfpa105. | B | ep001023.1 | 3.1 | ep001023.1.8 | 3.1.8 | Installation of Closures | es005939 | Leakage-rated door assemblies required by es005938 shall be installed in accordance with nfpa105. | 0 | Exact Match
B | ep001023.1 | 2.1 | ep001023.1.8 | 2.1.8 | Installation of Closures | es005940 | A leakage-rated door assembly need not be installed where a dwelling unit served by a public corridor has a second and separate means of egress, or an open-air balcony that is sized to accommodate the number of occupants for which the dwelling unit is intended. | B | ep001023.1 | 3.1 | ep001023.1.8 | 3.1.8 | Installation of Closures | es005940 | A leakage-rated door assembly need not be installed where a dwelling unit served by a public corridor has a second and separate means of egress, or an open-air balcony that is sized to accommodate the number of occupants for which the dwelling unit is intended. | 0 | Exact Match
B | ep001023.1 | 2.1 | ep001023.1.8 | 2.1.8 | Maximum Openings | es000262 | The size of an opening in an interior fire separation required to be protected with a closure shall be not more than 11 m2, with no dimension more than 3.7 m, if a fire compartment on either side of the fire separation is not sprinklered. | B | ep001023.1 | 3.1 | ep001023.1.8 | 3.1.8 | Maximum Openings | es000262 | The size of an opening in an interior fire separation required to be protected with a closure shall be not more than 11 m2, with no dimension more than 3.7 m, if a fire compartment on either side of the fire separation is not sprinklered. | 0 | Exact Match
B | ep001023.1 | 2.1 | ep001023.1.8 | 2.1.8 | Maximum Openings | es000263 | The size of an opening in an interior fire separation required to be protected with a closure shall be not more than 22 m2, with no dimension more than 6 m, provided the fire compartments on both sides of the fire separation are sprinklered. | B | ep001023.1 | 3.1 | ep001023.1.8 | 3.1.8 | Maximum Openings | es000263 | The size of an opening in an interior fire separation required to be protected with a closure shall be not more than 22 m2, with no dimension more than 6 m, provided the fire compartments on both sides of the fire separation are sprinklered. | 0 | Exact Match
B | ep001023.1 | 2.1 | ep001023.1.8 | 2.1.8 | Location of Fire Dampers and Smoke Dampers | es007618 | Except as provided in ea000200, a fire damper having a fire-protection rating conforming to es000258 shall be installed in conformance with ea000201 in ducts or air-transfer openings that penetrate an assembly required to be a fire separation. | B | ep001023.1 | 3.1 | ep001023.1.8 | 3.1.8 | Location of Fire Dampers and Smoke Dampers | es007618 | Except as provided in ea000200, a fire damper having a fire-protection rating conforming to es000258 shall be installed in conformance with ea000201 in ducts or air-transfer openings that penetrate an assembly required to be a fire separation. | 0 | Exact Match
B | ep001023.1 | 2.1 | ep001023.1.8 | 2.1.8 | Location of Fire Dampers and Smoke Dampers | es005941 | Except as provided in ea000026, a smoke damper or a combination smoke/fire damper shall be installed in conformance with ea000027 in ducts or air-transfer openings that penetrate an assembly required to be a fire separation, where the fire separation separates a public corridor, contains an egress door referred to in es001049, serves an assembly, care, treatment, detention or residential occupancy, or is installed to meet the requirements of es000847b or es000971. | B | ep001023.1 | 3.1 | ep001023.1.8 | 3.1.8 | Location of Fire Dampers and Smoke Dampers | es005941 | Except as provided in ea000026, a smoke damper or a combination smoke/fire damper shall be installed in conformance with ea000027 in ducts or air-transfer openings that penetrate an assembly required to be a fire separation, where the fire separation separates a public corridor, contains an egress door referred to in es001049, serves an assembly, care, treatment, detention or residential occupancy, or is installed to meet the requirements of es000847b or es000971. | 0 | Exact Match
B | ep001023.1 | 2.1 | ep001023.1.8 | 2.1.8 | Fire Dampers Waived | es005942 | Except as provided in es000266, the requirement for fire dampers stated in es007618 is permitted to be waived for ducts that serve commercial cooking equipment (see also ea004653), continuous noncombustible ducts having a melting point above 760Â°C that penetrate a vertical fire separation required by es000823 between suites of assembly, mercantile, low-hazard industrial, medium-hazard industrial or high-hazard industrial occupancy, ducts or air-transfer openings that penetrate a vertical fire separation not required to have a fire-resistance rating, or noncombustible ducts or air-transfer openings that penetrate a horizontal fire separation not required to have a fire-resistance rating. | B | ep001023.1 | 3.1 | ep001023.1.8 | 3.1.8 | Fire Dampers Waived | es005942 | Except as provided in es000266, the requirement for fire dampers stated in es007618 is permitted to be waived for ducts that serve commercial cooking equipment (see also ea004653), continuous noncombustible ducts having a melting point above 760Â°C that penetrate a vertical fire separation required by es000823 between suites of assembly, mercantile, low-hazard industrial, medium-hazard industrial or high-hazard industrial occupancy, ducts or air-transfer openings that penetrate a vertical fire separation not required to have a fire-resistance rating, or noncombustible ducts or air-transfer openings that penetrate a horizontal fire separation not required to have a fire-resistance rating. | 0 | Exact Match
B | ep001023.1 | 2.1 | ep001023.1.8 | 2.1.8 | Fire Dampers Waived | es000266 | The requirement for fire dampers stated in es007618 is permitted to be waived for noncombustible branch ducts having a melting point above 760Â°C that penetrate a fire separation, provided the ducts have a cross-sectional area not more than 0.013 m2 and serve only air-conditioning units or combined air-conditioning and heating units discharging air not more than 1.2 m above the floor, or extend not less than 500 mm inside exhaust duct risers that are under negative pressure and in which the airflow is upward as required by ea000557, or where the fire separation separates a vertical service space from the remainder of the building, provided each individual duct exhausts directly to the outdoors at the top of the vertical service space. | B | ep001023.1 | 3.1 | ep001023.1.8 | 3.1.8 | Fire Dampers Waived | es000266 | The requirement for fire dampers stated in es007618 is permitted to be waived for noncombustible branch ducts having a melting point above 760Â°C that penetrate a fire separation, provided the ducts have a cross-sectional area not more than 0.013 m2 and serve only air-conditioning units or combined air-conditioning and heating units discharging air not more than 1.2 m above the floor, or extend not less than 500 mm inside exhaust duct risers that are under negative pressure and in which the airflow is upward as required by ea000557, or where the fire separation separates a vertical service space from the remainder of the building, provided each individual duct exhausts directly to the outdoors at the top of the vertical service space. | 0 | Exact Match
B | ep001023.1 | 2.1 | ep001023.1.8 | 2.1.8 | Smoke Dampers Waived | es005943 | Except as provided in es005944, the requirement for smoke dampers or combination smoke/fire dampers stated in es005941 is permitted to be waived for ducts that serve commercial cooking equipment (see also ea004653), in which all inlet and outlet openings serve not more than one fire compartment, or that penetrate a vertical fire separation referred to in es000847b or in es000971, provided the movement of air is continuous, and the configuration of the air-handling system prevents the recirculation of exhaust or return air under fire emergency conditions. | B | ep001023.1 | 3.1 | ep001023.1.8 | 3.1.8 | Smoke Dampers Waived | es005943 | Except as provided in es005944, the requirement for smoke dampers or combination smoke/fire dampers stated in es005941 is permitted to be waived for ducts that serve commercial cooking equipment (see also ea004653), in which all inlet and outlet openings serve not more than one fire compartment, or that penetrate a vertical fire separation referred to in es000847b or in es000971, provided the movement of air is continuous, and the configuration of the air-handling system prevents the recirculation of exhaust or return air under fire emergency conditions. | 0 | Exact Match
B | ep001023.1 | 2.1 | ep001023.1.8 | 2.1.8 | Smoke Dampers Waived | es005944 | The requirement for smoke dampers or combination smoke/fire dampers stated in es005941 is permitted to be waived for noncombustible branch ducts having a melting point above 760Â°C that penetrate a fire separation, provided the ducts have a cross-sectional area not more than 0.013 m2 and serve only air-conditioning units or combined air-conditioning and heating units discharging air not more than 1.2 m above the floor, extend not less than 500 mm inside exhaust duct risers that are under negative pressure and in which the airflow is upward as required by ea000557, or are required to function as part of a smoke control system, or where the fire separation separates a vertical service space from the remainder of the building, provided each individual duct exhausts directly to the outdoors at the top of the vertical service space. | B | ep001023.1 | 3.1 | ep001023.1.8 | 3.1.8 | Smoke Dampers Waived | es005944 | The requirement for smoke dampers or combination smoke/fire dampers stated in es005941 is permitted to be waived for noncombustible branch ducts having a melting point above 760Â°C that penetrate a fire separation, provided the ducts have a cross-sectional area not more than 0.013 m2 and serve only air-conditioning units or combined air-conditioning and heating units discharging air not more than 1.2 m above the floor, extend not less than 500 mm inside exhaust duct risers that are under negative pressure and in which the airflow is upward as required by ea000557, or are required to function as part of a smoke control system, or where the fire separation separates a vertical service space from the remainder of the building, provided each individual duct exhausts directly to the outdoors at the top of the vertical service space. | 0 | Exact Match
B | ep001023.1 | 2.1 | ep001023.1.8 | 2.1.8 | Installation of Fire Dampers | es000274 | A fire damper shall be installed in the plane of the fire separation so as to stay in place should the duct become dislodged during a fire. (See en000865.) | B | ep001023.1 | 3.1 | ep001023.1.8 | 3.1.8 | Installation of Fire Dampers | es000274 | A fire damper shall be installed in the plane of the fire separation so as to stay in place should the duct become dislodged during a fire. (See en000865.) | 0 | Exact Match
B | ep001023.1 | 2.1 | ep001023.1.8 | 2.1.8 | Installation of Fire Dampers | es000272 | A fire damper shall be arranged so as to close automatically upon the operation of a fusible link conforming to ulcs505 or other heat-actuated or smoke-actuated device. | B | ep001023.1 | 3.1 | ep001023.1.8 | 3.1.8 | Installation of Fire Dampers | es000272 | A fire damper shall be arranged so as to close automatically upon the operation of a fusible link conforming to ulcs505 or other heat-actuated or smoke-actuated device. | 0 | Exact Match
B | ep001023.1 | 2.1 | ep001023.1.8 | 2.1.8 | Installation of Fire Dampers | es000273 | A heat-actuated device referred to in es000272 shall be located where it is readily affected by an abnormal rise in temperature in the duct, and have a temperature rating approximately 30Â°C above the maximum temperature that would exist in the system, whether it is in operation or shut down. | B | ep001023.1 | 3.1 | ep001023.1.8 | 3.1.8 | Installation of Fire Dampers | es000273 | A heat-actuated device referred to in es000272 shall be located where it is readily affected by an abnormal rise in temperature in the duct, and have a temperature rating approximately 30Â°C above the maximum temperature that would exist in the system, whether it is in operation or shut down. | 0 | Exact Match
B | ep001023.1 | 2.1 | ep001023.1.8 | 2.1.8 | Installation of Fire Dampers | es000275 | A fire damper tested in the vertical or horizontal position shall be installed in the position in which it was tested. | B | ep001023.1 | 3.1 | ep001023.1.8 | 3.1.8 | Installation of Fire Dampers | es000275 | A fire damper tested in the vertical or horizontal position shall be installed in the position in which it was tested. | 6.1035e-05 | Exact Match
B | ep001023.1 | 2.1 | ep001023.1.8 | 2.1.8 | Installation of Fire Dampers | es000276 | A tightly fitted access door shall be installed for each fire damper to provide access for the inspection of the damper and the resetting of the release device. (See en000035.) | B | ep001023.1 | 3.1 | ep001023.1.8 | 3.1.8 | Installation of Fire Dampers | es000276 | A tightly fitted access door shall be installed for each fire damper to provide access for the inspection of the damper and the resetting of the release device. (See en000035.) | 0 | Exact Match
B | ep001023.1 | 2.1 | ep001023.1.8 | 2.1.8 | Installation of Smoke Dampers | es005945 | Where smoke dampers are used as a closure in an air-transfer opening, they shall be installed in the plane of the fire separation. | B | ep001023.1 | 3.1 | ep001023.1.8 | 3.1.8 | Installation of Smoke Dampers | es005945 | Where smoke dampers are used as a closure in an air-transfer opening, they shall be installed in the plane of the fire separation. | 0 | Exact Match
B | ep001023.1 | 2.1 | ep001023.1.8 | 2.1.8 | Installation of Smoke Dampers | es005946 | Where combination smoke/fire dampers are used as a closure in a duct, they shall be installed within 610 mm of the plane of the fire separation, provided there is no inlet or outlet opening between the fire separation and the damper. | B | ep001023.1 | 3.1 | ep001023.1.8 | 3.1.8 | Installation of Smoke Dampers | es005946 | Where combination smoke/fire dampers are used as a closure in a duct, they shall be installed within 610 mm of the plane of the fire separation, provided there is no inlet or outlet opening between the fire separation and the damper. | 0 | Exact Match
B | ep001023.1 | 2.1 | ep001023.1.8 | 2.1.8 | Installation of Smoke Dampers | es005947 | Except as required by a smoke control system, smoke dampers and combination smoke/fire dampers shall be configured so as to close automatically upon a signal from an adjacent smoke detector located as described in ulcs524 within 1.5 m horizontally of the duct or air-transfer opening in the fire separation on both sides of the air-transfer opening, or in the duct downstream of the smoke damper or combination smoke/fire damper. | B | ep001023.1 | 3.1 | ep001023.1.8 | 3.1.8 | Installation of Smoke Dampers | es005947 | Except as required by a smoke control system, smoke dampers and combination smoke/fire dampers shall be configured so as to close automatically upon a signal from an adjacent smoke detector located as described in ulcs524 within 1.5 m horizontally of the duct or air-transfer opening in the fire separation on both sides of the air-transfer opening, or in the duct downstream of the smoke damper or combination smoke/fire damper. | 0 | Exact Match
B | ep001023.1 | 2.1 | ep001023.1.8 | 2.1.8 | Installation of Smoke Dampers | es005948 | Smoke dampers or combination smoke/fire dampers shall be installed in the vertical or horizontal position in which they were tested. | B | ep001023.1 | 3.1 | ep001023.1.8 | 3.1.8 | Installation of Smoke Dampers | es005948 | Smoke dampers or combination smoke/fire dampers shall be installed in the vertical or horizontal position in which they were tested. | 0 | Exact Match
B | ep001023.1 | 2.1 | ep001023.1.8 | 2.1.8 | Installation of Smoke Dampers | es005949 | A tightly fitted access door shall be installed for each smoke damper and combination smoke/fire damper to provide access for their inspection and the resetting of the release device. (See en000035.) | B | ep001023.1 | 3.1 | ep001023.1.8 | 3.1.8 | Installation of Smoke Dampers | es005949 | A tightly fitted access door shall be installed for each smoke damper and combination smoke/fire damper to provide access for their inspection and the resetting of the release device. (See en000035.) | 0 | Exact Match
B | ep001023.1 | 2.1 | ep001023.1.8 | 2.1.8 | Twenty-Minute Closures | es000277 | A door assembly having a fire-protection rating not less than 20 min is permitted to be used as a closure in a fire separation not required to have a fire-resistance rating more than 1 h, located between a public corridor and a suite, a corridor and adjacent sleeping rooms, or a corridor and adjacent classrooms, offices and libraries in Group A, Division 2 major occupancies, or a fire separation not required to have a fire-resistance rating more than 45 min, located in a building not more than 3 storeys in building height. | B | ep001023.1 | 3.1 | ep001023.1.8 | 3.1.8 | Twenty-Minute Closures | es000277 | A door assembly having a fire-protection rating not less than 20 min is permitted to be used as a closure in a fire separation not required to have a fire-resistance rating more than 1 h, located between a public corridor and a suite, a corridor and adjacent sleeping rooms, or a corridor and adjacent classrooms, offices and libraries in Group A, Division 2 major occupancies, or a fire separation not required to have a fire-resistance rating more than 45 min, located in a building not more than 3 storeys in building height. | 6.1035e-05 | Exact Match
B | ep001023.1 | 2.1 | ep001023.1.8 | 2.1.8 | Twenty-Minute Closures | es000278 | The requirements for noncombustible sills and combustible floor coverings in nfpa80, do not apply to a door described in es000277. | B | ep001023.1 | 3.1 | ep001023.1.8 | 3.1.8 | Twenty-Minute Closures | es000278 | The requirements for noncombustible sills and combustible floor coverings in nfpa80, do not apply to a door described in es000277. | 0 | Exact Match
B | ep001023.1 | 2.1 | ep001023.1.8 | 2.1.8 | Twenty-Minute Closures | es000279 | A door described in es000277 shall have clearances of not more than 6 mm at the bottom and not more than 3 mm at the sides and top. | B | ep001023.1 | 3.1 | ep001023.1.8 | 3.1.8 | Twenty-Minute Closures | es000279 | A door described in es000277 shall have clearances of not more than 6 mm at the bottom and not more than 3 mm at the sides and top. | 0 | Exact Match
B | ep001023.1 | 2.1 | ep001023.1.8 | 2.1.8 | Self-closing Devices | es000280 | Except as permitted by es000281, every door in a fire separation, other than doors to freight elevators and dumbwaiters, shall be equipped with a self-closing device designed to return the door to the closed position after each use. | B | ep001023.1 | 3.1 | ep001023.1.8 | 3.1.8 | Self-closing Devices | es000280 | Except as permitted by es000281, every door in a fire separation, other than doors to freight elevators and dumbwaiters, shall be equipped with a self-closing device designed to return the door to the closed position after each use. | 0 | Exact Match
B | ep001023.1 | 2.1 | ep001023.1.8 | 2.1.8 | Self-closing Devices | es000281 | A self-closing device need not be provided on a door that is located between a classroom and a corridor providing access to exit from the classroom in a building that is not more than 3 storeys in building height, a public corridor and an adjacent room of business and personal services occupancy in a building that is not more than 3 storeys in building height provided the door is not located in a dead-end portion of the corridor, a patients' sleeping room and a corridor serving the patients' sleeping room, provided the room and corridor are within a fire compartment in a hospital or nursing home with treatment that complies with the requirements of ea004524, or a patients' sleeping room and an adjacent room that serves the patients' sleeping room, provided these rooms are within a fire compartment in a hospital or nursing home with treatment that complies with the requirements of ea004524 | B | ep001023.1 | 3.1 | ep001023.1.8 | 3.1.8 | Self-closing Devices | es000281 | A self-closing device need not be provided on a door that is located between a classroom and a corridor providing access to exit from the classroom in a building that is not more than 3 storeys in building height, a public corridor and an adjacent room of business and personal services occupancy in a building that is not more than 3 storeys in building height provided the door is not located in a dead-end portion of the corridor, a patients' sleeping room and a corridor serving the patients' sleeping room, provided the room and corridor are within a fire compartment in a hospital or nursing home with treatment that complies with the requirements of ea004524, or a patients' sleeping room and an adjacent room that serves the patients' sleeping room, provided these rooms are within a fire compartment in a hospital or nursing home with treatment that complies with the requirements of ea004524 | 6.1035e-05 | Exact Match
B | ep001023.1 | 2.1 | ep001023.1.8 | 2.1.8 | Hold-Open Devices | es000282 | Except as provided in Sentences es000272 and es005947, a hold-open device is permitted to be used on a closure in a required fire separation, other than on an exit stair door in a building more than 3 storeys in building height and on a door for a vestibule required by ea000480, provided the device is designed to release the closure in conformance with this Article. | B | ep001023.1 | 3.1 | ep001023.1.8 | 3.1.8 | Hold-Open Devices | es000282 | Except as provided in Sentences es000272 and es005947, a hold-open device is permitted to be used on a closure in a required fire separation, other than on an exit stair door in a building more than 3 storeys in building height and on a door for a vestibule required by ea000480, provided the device is designed to release the closure in conformance with this Article. | 0 | Exact Match
B | ep001023.1 | 2.1 | ep001023.1.8 | 2.1.8 | Hold-Open Devices | es000283 | Except as provided in Sentences es005950 and es005951, where the building is provided with a fire alarm system, a hold-open device permitted by es000282 shall release in a single-stage system, upon any signal from the fire alarm system, and in a 2-stage system, upon any alert signal from the fire alarm system, or upon actuation of any adjacent smoke detectors. | B | ep001023.1 | 3.1 | ep001023.1.8 | 3.1.8 | Hold-Open Devices | es000283 | Except as provided in Sentences es005950 and es005951, where the building is provided with a fire alarm system, a hold-open device permitted by es000282 shall release in a single-stage system, upon any signal from the fire alarm system, and in a 2-stage system, upon any alert signal from the fire alarm system, or upon actuation of any adjacent smoke detectors. | 0 | Exact Match
B | ep001023.1 | 2.1 | ep001023.1.8 | 2.1.8 | Hold-Open Devices | es000284 | Where the building is provided with a fire alarm system, a hold-open device permitted by es000282 shall release upon a signal from a smoke detector connected to the fire alarm system and located as described in ulcs524, where the hold-open device is used on an exit door, a door opening into a public corridor, an egress door referred to in Sentence es001049, a closure serving an assembly, care, treatment, detention, or residential occupancy, a door in a fire separation referred to in es000847b or es000971, or a door required to function as part of a smoke control system. | B | ep001023.1 | 3.1 | ep001023.1.8 | 3.1.8 | Hold-Open Devices | es000284 | Where the building is provided with a fire alarm system, a hold-open device permitted by es000282 shall release upon a signal from a smoke detector connected to the fire alarm system and located as described in ulcs524, where the hold-open device is used on an exit door, a door opening into a public corridor, an egress door referred to in Sentence es001049, a closure serving an assembly, care, treatment, detention, or residential occupancy, a door in a fire separation referred to in es000847b or es000971, or a door required to function as part of a smoke control system. | 0 | Exact Match
B | ep001023.1 | 2.1 | ep001023.1.8 | 2.1.8 | Hold-Open Devices | es000285 | Where the building is not provided with a fire alarm system, a hold-open device permitted by es000282 shall release upon a signal from a smoke alarm located on each side of the fire separation at ceiling level within 1.5 m horizontally of the closure opening in the fire separation, where the hold-open device is used on closures described in Clauses es000284a to es000284e. | B | ep001023.1 | 3.1 | ep001023.1.8 | 3.1.8 | Hold-Open Devices | es000285 | Where the building is not provided with a fire alarm system, a hold-open device permitted by es000282 shall release upon a signal from a smoke alarm located on each side of the fire separation at ceiling level within 1.5 m horizontally of the closure opening in the fire separation, where the hold-open device is used on closures described in Clauses es000284a to es000284e. | 0 | Exact Match
B | ep001023.1 | 2.1 | ep001023.1.8 | 2.1.8 | Hold-Open Devices | es005950 | Where a hold-open device is used on closures other than those described in Sentences es000284 and es000285, it is permitted to be released upon actuation of a heat-actuated device. | B | ep001023.1 | 3.1 | ep001023.1.8 | 3.1.8 | Hold-Open Devices | es005950 | Where a hold-open device is used on closures other than those described in Sentences es000284 and es000285, it is permitted to be released upon actuation of a heat-actuated device. | 0 | Exact Match
B | ep001023.1 | 2.1 | ep001023.1.8 | 2.1.8 | Hold-Open Devices | es005951 | A hold-open device used on a door located between a corridor used by the public and an adjacent sleeping room in a treatment occupancy need not release automatically as stated in es000283. | B | ep001023.1 | 3.1 | ep001023.1.8 | 3.1.8 | Hold-Open Devices | es005951 | A hold-open device used on a door located between a corridor used by the public and an adjacent sleeping room in a treatment occupancy need not release automatically as stated in es000283. | 0 | Exact Match
B | ep001023.1 | 2.1 | ep001023.1.8 | 2.1.8 | Door Latches | es000286 | Except as permitted by ea004524, a swing-type door in a fire separation shall be equipped with a positive latching mechanism designed to hold the door in the closed position after each use. | B | ep001023.1 | 3.1 | ep001023.1.8 | 3.1.8 | Door Latches | es000286 | Except as permitted by ea004524, a swing-type door in a fire separation shall be equipped with a positive latching mechanism designed to hold the door in the closed position after each use. | 0 | Exact Match
B | ep001023.1 | 2.1 | ep001023.1.8 | 2.1.8 | Wired Glass and Glass Block | es000287 | Except as permitted by Articles ea000208 and ea000209 for the separation of exits, an opening in a fire separation having a fire-resistance rating not more than 1 h is permitted to be protected with fixed wired glass assemblies or glass blocks installed in conformance with nfpa80. (See also ea003797) | B | ep001023.1 | 3.1 | ep001023.1.8 | 3.1.8 | Wired Glass and Glass Block | es000287 | Except as permitted by Articles ea000208 and ea000209 for the separation of exits, an opening in a fire separation having a fire-resistance rating not more than 1 h is permitted to be protected with fixed wired glass assemblies or glass blocks installed in conformance with nfpa80. (See also ea003797) | 0 | Exact Match
B | ep001023.1 | 2.1 | ep001023.1.8 | 2.1.8 | Wired Glass and Glass Block | es007620 | Wired glass assemblies permitted by es000287 and described in ex000109 are permitted to be used as closures in vertical fire separations without being tested in accordance with es000257. | B | ep001023.1 | 3.1 | ep001023.1.8 | 3.1.8 | Wired Glass and Glass Block | es007620 | Wired glass assemblies permitted by es000287 and described in ex000109 are permitted to be used as closures in vertical fire separations without being tested in accordance with es000257. | 0 | Exact Match
B | ep001023.1 | 2.1 | ep001023.1.8 | 2.1.8 | Wired Glass and Glass Block | es000289 | Glass blocks permitted by es000287 shall be installed in accordance with ep001024.3.2 and reinforced with steel reinforcement in each horizontal joint. | B | ep001023.1 | 3.1 | ep001023.1.8 | 3.1.8 | Wired Glass and Glass Block | es000289 | Glass blocks permitted by es000287 shall be installed in accordance with ep001024.3.2 and reinforced with steel reinforcement in each horizontal joint. | 0 | Exact Match
B | ep001023.1 | 2.1 | ep001023.1.8 | 2.1.8 | Temperature Rise Limit for Doors | es000290 | Except as permitted by ea000209, the maximum temperature rise on the opaque portion of the unexposed side of a door used as a closure in a fire separation in a location shown in et000118 shall conform to the Table when tested in conformance with Sentence es000257. | B | ep001023.1 | 3.1 | ep001023.1.8 | 3.1.8 | Temperature Rise Limit for Doors | es000290 | Except as permitted by ea000209, the maximum temperature rise on the opaque portion of the unexposed side of a door used as a closure in a fire separation in a location shown in et000118 shall conform to the Table when tested in conformance with Sentence es000257. | 0 | Exact Match
B | ep001023.1 | 2.1 | ep001023.1.8 | 2.1.8 | Area Limits for Wired Glass, Glass Block and Safety Glazing | es000291 | Except as permitted by ea000209, the maximum aggregate area of wired glass or safety glazing in a door used in the locations shown in et000118 shall conform to the Table. (See en000036.) | B | ep001023.1 | 3.1 | ep001023.1.8 | 3.1.8 | Area Limits for Wired Glass, Glass Block and Safety Glazing | es000291 | Except as permitted by ea000209, the maximum aggregate area of wired glass or safety glazing in a door used in the locations shown in et000118 shall conform to the Table. (See en000036.) | 0 | Exact Match
B | ep001023.1 | 2.1 | ep001023.1.8 | 2.1.8 | Area Limits for Wired Glass, Glass Block and Safety Glazing | es000292 | Except as permitted by ea000209, the maximum aggregate area of glass block, wired glass or safety glazing panels not in a door used in the locations shown in et000118 shall conform to the Table. | B | ep001023.1 | 3.1 | ep001023.1.8 | 3.1.8 | Area Limits for Wired Glass, Glass Block and Safety Glazing | es000292 | Except as permitted by ea000209, the maximum aggregate area of glass block, wired glass or safety glazing panels not in a door used in the locations shown in et000118 shall conform to the Table. | 6.1035e-05 | Exact Match
B | ep001023.1 | 2.1 | ep001023.1.8 | 2.1.8 | Temperature Rise and Area Limits Waived | es000293 | The temperature rise limits and glass area limits required by Articles ea000207 and ea000208 are waived for a closure between an exit enclosure and an enclosed vestibule or corridor, provided the vestibule or corridor is separated from the remainder of the floor area by a fire separation having a fire-resistance rating not less than 45 min, the fire separation required by es000293a contains no wired glass, glass block or safety glazing within 3 m of the closure into the exit enclosure, and the vestibule or corridor contains no occupancy. (See en000037.) | B | ep001023.1 | 3.1 | ep001023.1.8 | 3.1.8 | Temperature Rise and Area Limits Waived | es000293 | The temperature rise limits and glass area limits required by Articles ea000207 and ea000208 are waived for a closure between an exit enclosure and an enclosed vestibule or corridor, provided the vestibule or corridor is separated from the remainder of the floor area by a fire separation having a fire-resistance rating not less than 45 min, the fire separation required by es000293a contains no wired glass, glass block or safety glazing within 3 m of the closure into the exit enclosure, and the vestibule or corridor contains no occupancy. (See en000037.) | 6.1035e-05 | Exact Match
B | ep001023.1 | 2.1 | ep001023.1.9 | 2.1.9 | Firestops | es007621 | Except as provided in Sentences es000295 to es014637 and ea000028, penetrations of a fire separation or a membrane forming part of an assembly required to have a fire-resistance rating shall be sealed by a firestop that, when subjected to the fire test method in ulcs115 has an F rating not less than the required fire-resistance rating of the fire separation, or cast in place, where the item penetrating the fire separation is steel, ferrous, copper, concrete or masonry (see en001095). (See also ea000213 for requirements regarding penetrations by combustible drain, waste and vent piping.) | B | ep001023.1 | 3.1 | ep001023.1.9 | 3.1.9 | Firestops | es007621 | Except as provided in Sentences es000295 to es014637 and ea000028, penetrations of a fire separation or a membrane forming part of an assembly required to have a fire-resistance rating shall be sealed by a firestop that, when subjected to the fire test method in ulcs115 has an F rating not less than the required fire-resistance rating of the fire separation, or cast in place, where the item penetrating the fire separation is steel, ferrous, copper, concrete or masonry (see en001095). (See also ea000213 for requirements regarding penetrations by combustible drain, waste and vent piping.) | 0 | Exact Match
B | ep001023.1 | 2.1 | ep001023.1.9 | 2.1.9 | Firestops | es000295 | Except as permitted in es013906, penetrations of a firewall or a horizontal fire separation that is required to have a fire-resistance rating in conformance with ea000247 shall be sealed at the penetration by a firestop that, when subjected to the fire test method in ulcs115 has an FT rating not less than the fire-resistance rating for the fire separation. | B | ep001023.1 | 3.1 | ep001023.1.9 | 3.1.9 | Firestops | es000295 | Except as permitted in es013906, penetrations of a firewall or a horizontal fire separation that is required to have a fire-resistance rating in conformance with ea000247 shall be sealed at the penetration by a firestop that, when subjected to the fire test method in ulcs115 has an FT rating not less than the fire-resistance rating for the fire separation. | 6.1035e-05 | Exact Match
B | ep001023.1 | 2.1 | ep001023.1.9 | 2.1.9 | Firestops | es016016 | Except as permitted in Sentences es013906and es014637, penetrations of a fire separation in conformance with es001240 shall be sealed by a firestop that, when subjected to the fire test method in ulcs115 has an FT rating not less than the fire-resistance rating for the fire separation of the assembly. | B | ep001023.1 | 3.1 | ep001023.1.9 | 3.1.9 | Firestops | es016016 | Except as permitted in Sentences es013906and es014637, penetrations of a fire separation in conformance with es001240 shall be sealed by a firestop that, when subjected to the fire test method in ulcs115 has an FT rating not less than the fire-resistance rating for the fire separation of the assembly. | 0 | Exact Match
B | ep001023.1 | 2.1 | ep001023.1.9 | 2.1.9 | Firestops | es016018 | Sprinklers are permitted to penetrate a fire separation or a membrane forming part of an assembly required to have a fire-resistance rating without having to meet the firestop requirements of Sentences es007621 to es016016, provided the annular space created by the penetration of a fire sprinkler is covered by a metal escutcheon plate in accordance with nfpa13. | B | ep001023.1 | 3.1 | ep001023.1.9 | 3.1.9 | Firestops | es016018 | Sprinklers are permitted to penetrate a fire separation or a membrane forming part of an assembly required to have a fire-resistance rating without having to meet the firestop requirements of Sentences es007621 to es016016, provided the annular space created by the penetration of a fire sprinkler is covered by a metal escutcheon plate in accordance with nfpa13. | 6.1035e-05 | Exact Match
B | ep001023.1 | 2.1 | ep001023.1.9 | 2.1.9 | Firestops | es016019 | Unless specifically designed with a firestop, fire dampers are permitted to penetrate a fire separation or a membrane forming part of an assembly required to have a fire-resistance rating without having to meet the firestop requirements of Sentences es007621 to es016016, provided the fire damper is installed in conformance with nfpa80. | B | ep001023.1 | 3.1 | ep001023.1.9 | 3.1.9 | Firestops | es016019 | Unless specifically designed with a firestop, fire dampers are permitted to penetrate a fire separation or a membrane forming part of an assembly required to have a fire-resistance rating without having to meet the firestop requirements of Sentences es007621 to es016016, provided the fire damper is installed in conformance with nfpa80. | 0 | Exact Match
B | ep001023.1 | 2.1 | ep001023.1.9 | 2.1.9 | Firestops | es013906 | Service equipment penetrations through a horizontal fire separation having a fire-resistance rating as described in Sentences es000295 and es016016 that are contained within the cavity of a wall above and below the horizontal fire separation are permitted to be sealed at the penetration by a firestop that, when subjected to the fire test method in ulcs115 has an F rating not less than the fire-resistance rating for the fire separation. | B | ep001023.1 | 3.1 | ep001023.1.9 | 3.1.9 | Firestops | es013906 | Service equipment penetrations through a horizontal fire separation having a fire-resistance rating as described in Sentences es000295 and es016016 that are contained within the cavity of a wall above and below the horizontal fire separation are permitted to be sealed at the penetration by a firestop that, when subjected to the fire test method in ulcs115 has an F rating not less than the fire-resistance rating for the fire separation. | 0 | Exact Match
B | ep001023.1 | 2.1 | ep001023.1.9 | 2.1.9 | Firestops | es014637 | Service equipment penetrations through a horizontal fire separation having a fire-resistance rating as described in es016016 are permitted to be sealed at the penetration by a firestop that, when subjected to the fire test method in ulcs115 has an F rating not less than the fire-resistance rating for the fire separation, provided the penetration is contained within the concealed space of a floor or ceiling assembly having a fire-resistance rating, is located above a ceiling membrane that is a horizontal fire separation, or is contained within a horizontal service space conforming to ep001023.6.4 that is directly above or below the floor. | B | ep001023.1 | 3.1 | ep001023.1.9 | 3.1.9 | Firestops | es014637 | Service equipment penetrations through a horizontal fire separation having a fire-resistance rating as described in es016016 are permitted to be sealed at the penetration by a firestop that, when subjected to the fire test method in ulcs115 has an F rating not less than the fire-resistance rating for the fire separation, provided the penetration is contained within the concealed space of a floor or ceiling assembly having a fire-resistance rating, is located above a ceiling membrane that is a horizontal fire separation, or is contained within a horizontal service space conforming to ep001023.6.4 that is directly above or below the floor. | 0 | Exact Match
B | ep001023.1 | 2.1 | ep001023.1.9 | 2.1.9 | Service Equipment Penetrations | es000297 | Ducts, electrical outlet boxes, pipes, totally enclosed raceways, optical fibre cables, electrical wires and cables, and other similar service equipment are permitted to penetrate a fire separation or a membrane forming part of an assembly required to have a fire-resistance rating, provided they are protected at the penetration with a firestop conforming to es007621. (See en001092.) | B | ep001023.1 | 3.1 | ep001023.1.9 | 3.1.9 | Service Equipment Penetrations | es000297 | Ducts, electrical outlet boxes, pipes, totally enclosed raceways, optical fibre cables, electrical wires and cables, and other similar service equipment are permitted to penetrate a fire separation or a membrane forming part of an assembly required to have a fire-resistance rating, provided they are protected at the penetration with a firestop conforming to es007621. (See en001092.) | 0 | Exact Match
B | ep001023.1 | 2.1 | ep001023.1.9 | 2.1.9 | Service Equipment Penetrations | es000300 | Combustible totally enclosed raceways that are embedded in a concrete floor slab are permitted in an assembly required to have a fire-resistance rating, provided the concrete cover between the raceway and the bottom of the slab is not less than 50 mm. | B | ep001023.1 | 3.1 | ep001023.1.9 | 3.1.9 | Service Equipment Penetrations | es000300 | Combustible totally enclosed raceways that are embedded in a concrete floor slab are permitted in an assembly required to have a fire-resistance rating, provided the concrete cover between the raceway and the bottom of the slab is not less than 50 mm. | 0 | Exact Match
B | ep001023.1 | 2.1 | ep001023.1.9 | 2.1.9 | Penetration by Outlet Boxes | es005952 | Except as provided in es005953, outlet boxes are permitted to penetrate the membrane of an assembly required to have a fire-resistance rating, provided they are sealed at the penetration by a firestop that has an FT rating not less than the fire-resistance rating of the fire separation when subjected to the fire test method in ulcs115. | B | ep001023.1 | 3.1 | ep001023.1.9 | 3.1.9 | Penetration by Outlet Boxes | es005952 | Except as provided in es005953, outlet boxes are permitted to penetrate the membrane of an assembly required to have a fire-resistance rating, provided they are sealed at the penetration by a firestop that has an FT rating not less than the fire-resistance rating of the fire separation when subjected to the fire test method in ulcs115. | 0 | Exact Match
B | ep001023.1 | 2.1 | ep001023.1.9 | 2.1.9 | Penetration by Outlet Boxes | es013879 | Combustible outlet boxes are permitted to penetrate the membrane of an assembly required to have a fire-resistance rating, provided they are sealed at the penetration by a firestop that, when subjected to the fire test method in ulcs115 has an FT rating not less than the fire-resistance rating for the fire separation. | B | ep001023.1 | 3.1 | ep001023.1.9 | 3.1.9 | Penetration by Outlet Boxes | es013879 | Combustible outlet boxes are permitted to penetrate the membrane of an assembly required to have a fire-resistance rating, provided they are sealed at the penetration by a firestop that, when subjected to the fire test method in ulcs115 has an FT rating not less than the fire-resistance rating for the fire separation. | 6.1035e-05 | Exact Match
B | ep001023.1 | 2.1 | ep001023.1.9 | 2.1.9 | Penetration by Outlet Boxes | es005953 | Except as provided in Sentences es000295 and es016016, noncombustible outlet boxes that penetrate a vertical fire separation or a membrane forming part of an assembly required to have a fire-resistance rating need not conform to es005952, provided they do not exceed 0.016 m2 in area, and an aggregate area of 0.065 m2 in any 9.3 m2 of surface area, and the annular space between the membrane and the noncombustible electrical outlet boxes does not exceed 3 mm. | B | ep001023.1 | 3.1 | ep001023.1.9 | 3.1.9 | Penetration by Outlet Boxes | es005953 | Except as provided in Sentences es000295 and es016016, noncombustible outlet boxes that penetrate a vertical fire separation or a membrane forming part of an assembly required to have a fire-resistance rating need not conform to es005952, provided they do not exceed 0.016 m2 in area, and an aggregate area of 0.065 m2 in any 9.3 m2 of surface area, and the annular space between the membrane and the noncombustible electrical outlet boxes does not exceed 3 mm. | 0 | Exact Match
B | ep001023.1 | 2.1 | ep001023.1.9 | 2.1.9 | Penetration by Outlet Boxes | es005954 | Outlet boxes on opposite sides of a vertical fire separation having a fire-resistance rating shall be separated by a horizontal distance of not less than 600 mm, a fire block conforming to ea004473, or a firestop installed on each outlet box that has an FT rating not less than the fire-resistance rating of the fire separation when subjected to the fire test method in ulcs115. | B | ep001023.1 | 3.1 | ep001023.1.9 | 3.1.9 | Penetration by Outlet Boxes | es005954 | Outlet boxes on opposite sides of a vertical fire separation having a fire-resistance rating shall be separated by a horizontal distance of not less than 600 mm, a fire block conforming to ea004473, or a firestop installed on each outlet box that has an FT rating not less than the fire-resistance rating of the fire separation when subjected to the fire test method in ulcs115. | 0 | Exact Match
B | ep001023.1 | 2.1 | ep001023.1.9 | 2.1.9 | Combustible Piping Penetrations | es000303 | Combustible sprinkler piping is permitted to penetrate a fire separation provided the fire compartments on each side of the fire separation are sprinklered. | B | ep001023.1 | 3.1 | ep001023.1.9 | 3.1.9 | Combustible Piping Penetrations | es000303 | Combustible sprinkler piping is permitted to penetrate a fire separation provided the fire compartments on each side of the fire separation are sprinklered. | 0 | Exact Match
B | ep001023.1 | 2.1 | ep001023.1.9 | 2.1.9 | Combustible Piping Penetrations | es000304 | Combustible water distribution piping is permitted to penetrate a fire separation that is required to have a fire-resistance rating, provided the piping is protected at the penetration with a firestop in conformance with Clause es000306c or es000306a. | B | ep001023.1 | 3.1 | ep001023.1.9 | 3.1.9 | Combustible Piping Penetrations | es000304 | Combustible water distribution piping is permitted to penetrate a fire separation that is required to have a fire-resistance rating, provided the piping is protected at the penetration with a firestop in conformance with Clause es000306c or es000306a. | 0 | Exact Match
B | ep001023.1 | 2.1 | ep001023.1.9 | 2.1.9 | Combustible Piping Penetrations | es000305 | Except as permitted by Sentences es000306, es000308, es013666 and es013667, combustible piping shall not be used in a drain, waste and vent piping system if any part of that system penetrates a fire separation required to have a fire-resistance rating, or a membrane that forms part of an assembly required to have a fire-resistance rating. | B | ep001023.1 | 3.1 | ep001023.1.9 | 3.1.9 | Combustible Piping Penetrations | es000305 | Except as permitted by Sentences es000306, es000308, es013666 and es013667, combustible piping shall not be used in a drain, waste and vent piping system if any part of that system penetrates a fire separation required to have a fire-resistance rating, or a membrane that forms part of an assembly required to have a fire-resistance rating. | 0 | Exact Match
B | ep001023.1 | 2.1 | ep001023.1.9 | 2.1.9 | Combustible Piping Penetrations | es000306 | Combustible drain, waste and vent piping is permitted to penetrate a fire separation required to have a fire-resistance rating or a membrane that forms part of an assembly required to have a fire-resistance rating, provided except as provided in es000306a, the piping is sealed at the penetration by a firestop that has an F rating not less than the fire-resistance rating required for the fire separation when subjected to the fire test method in ulcs115 in buildings more than 3 storeys in building height, the piping is sealed at the penetration by a firestop that has an F rating not less than the fire-resistance rating required for the fire separation when subjected to the fire test method in ulcs115 with a pressure differential of 50 Pa between the exposed and unexposed sides, with the higher pressure on the exposed side, and the piping is not located in a vertical service space. | B | ep001023.1 | 3.1 | ep001023.1.9 | 3.1.9 | Combustible Piping Penetrations | es000306 | Combustible drain, waste and vent piping is permitted to penetrate a fire separation required to have a fire-resistance rating or a membrane that forms part of an assembly required to have a fire-resistance rating, provided except as provided in es000306a, the piping is sealed at the penetration by a firestop that has an F rating not less than the fire-resistance rating required for the fire separation when subjected to the fire test method in ulcs115 in buildings more than 3 storeys in building height, the piping is sealed at the penetration by a firestop that has an F rating not less than the fire-resistance rating required for the fire separation when subjected to the fire test method in ulcs115 with a pressure differential of 50 Pa between the exposed and unexposed sides, with the higher pressure on the exposed side, and the piping is not located in a vertical service space. | 0 | Exact Match
B | ep001023.1 | 2.1 | ep001023.1.9 | 2.1.9 | Combustible Piping Penetrations | es000308 | Combustible drain, waste and vent piping is permitted on one side of a vertical fire separation provided it is not located in a vertical service space. | B | ep001023.1 | 3.1 | ep001023.1.9 | 3.1.9 | Combustible Piping Penetrations | es000308 | Combustible drain, waste and vent piping is permitted on one side of a vertical fire separation provided it is not located in a vertical service space. | 0 | Exact Match
B | ep001023.1 | 2.1 | ep001023.1.9 | 2.1.9 | Combustible Piping Penetrations | es016000 | Combustible piping for central vacuum systems is permitted to penetrate a fire separation, provided the installation conforms to the requirements that apply to combustible drain, waste and vent piping specified in es000306. | B | ep001023.1 | 3.1 | ep001023.1.9 | 3.1.9 | Combustible Piping Penetrations | es016000 | Combustible piping for central vacuum systems is permitted to penetrate a fire separation, provided the installation conforms to the requirements that apply to combustible drain, waste and vent piping specified in es000306. | 0 | Exact Match
B | ep001023.1 | 2.1 | ep001023.1.9 | 2.1.9 | Combustible Piping Penetrations | es013666 | Except as provided in es013667, penetrations of a fire separation that incorporate transitions between combustible and noncombustible drain, waste and vent piping shall be sealed by a firestop that has an F rating not less than the fire-resistance rating required for the fire separation when subjected to the fire test method in ulcs115 with a pressure differential of 50 Pa between the exposed and unexposed sides, with the higher pressure on the exposed side. | B | ep001023.1 | 3.1 | ep001023.1.9 | 3.1.9 | Combustible Piping Penetrations | es013666 | Except as provided in es013667, penetrations of a fire separation that incorporate transitions between combustible and noncombustible drain, waste and vent piping shall be sealed by a firestop that has an F rating not less than the fire-resistance rating required for the fire separation when subjected to the fire test method in ulcs115 with a pressure differential of 50 Pa between the exposed and unexposed sides, with the higher pressure on the exposed side. | 0 | Exact Match
B | ep001023.1 | 2.1 | ep001023.1.9 | 2.1.9 | Combustible Piping Penetrations | es013667 | Transitions between vertical noncombustible drain, waste and vent piping and combustible branches for drain, waste and vent piping are permitted on either side of a fire separation, provided they are not located in a vertical service space. (See en001206.) | B | ep001023.1 | 3.1 | ep001023.1.9 | 3.1.9 | Combustible Piping Penetrations | es013667 | Transitions between vertical noncombustible drain, waste and vent piping and combustible branches for drain, waste and vent piping are permitted on either side of a fire separation, provided they are not located in a vertical service space. (See en001206.) | 0 | Exact Match
B | ep001023.1 | 2.1 | ep001023.1.9 | 2.1.9 | Openings through a Membrane Ceiling | es000309 | A membrane ceiling forming part of an assembly assigned a fire-resistance rating on the basis of Appendix ex000109 is permitted to be penetrated by openings leading into ducts within the ceiling space, provided the ducts are sheet steel, and the number of openings and their protection conform to the requirements of Appendix ex000109. | B | ep001023.1 | 3.1 | ep001023.1.9 | 3.1.9 | Openings through a Membrane Ceiling | es000309 | A membrane ceiling forming part of an assembly assigned a fire-resistance rating on the basis of Appendix ex000109 is permitted to be penetrated by openings leading into ducts within the ceiling space, provided the ducts are sheet steel, and the number of openings and their protection conform to the requirements of Appendix ex000109. | 0 | Exact Match
B | ep001023.1 | 2.1 | ep001023.1.9 | 2.1.9 | Plenums | es000310 | A ceiling assembly used as a plenum shall conform to ea000560 | B | ep001023.1 | 3.1 | ep001023.1.9 | 3.1.9 | Plenums | es000310 | A ceiling assembly used as a plenum shall conform to ea000560 | 0 | Exact Match
B | ep001023.1 | 2.1 | ep001023.1.10 | 2.1.10 | Prevention of Firewall Collapse | es007623 | Except as permitted by es000312, the connections and supports for structural framing members that are connected to or supported on a firewall and have a fire-resistance rating less than that required for the firewall, shall be designed so that the failure of the framing systems during a fire will not affect the integrity of the firewall during the fire. | B | ep001023.1 | 3.1 | ep001023.1.10 | 3.1.10 | Prevention of Firewall Collapse | es007623 | Except as permitted by es000312, the connections and supports for structural framing members that are connected to or supported on a firewall and have a fire-resistance rating less than that required for the firewall, shall be designed so that the failure of the framing systems during a fire will not affect the integrity of the firewall during the fire. | 0 | Exact Match
B | ep001023.1 | 2.1 | ep001023.1.10 | 2.1.10 | Prevention of Firewall Collapse | es000312 | es007623 does not apply to a firewall consisting of two separate wall assemblies each tied to its respective building frame but not to each other, provided each wall assembly is a fire separation having one half of the fire-resistance rating required for the firewall by Sentences es000315 and es000316, and designed so that the collapse of one wall assembly will not cause collapse of the other. | B | ep001023.1 | 3.1 | ep001023.1.10 | 3.1.10 | Prevention of Firewall Collapse | es000312 | es007623 does not apply to a firewall consisting of two separate wall assemblies each tied to its respective building frame but not to each other, provided each wall assembly is a fire separation having one half of the fire-resistance rating required for the firewall by Sentences es000315 and es000316, and designed so that the collapse of one wall assembly will not cause collapse of the other. | 6.1035e-05 | Exact Match
B | ep001023.1 | 2.1 | ep001023.1.10 | 2.1.10 | Prevention of Firewall Collapse | es000313 | A firewall is permitted to be supported on the structural frame of a building of noncombustible construction provided the supporting frame has a fire-resistance rating not less than that required for the firewall. | B | ep001023.1 | 3.1 | ep001023.1.10 | 3.1.10 | Prevention of Firewall Collapse | es000313 | A firewall is permitted to be supported on the structural frame of a building of noncombustible construction provided the supporting frame has a fire-resistance rating not less than that required for the firewall. | 0 | Exact Match
B | ep001023.1 | 2.1 | ep001023.1.10 | 2.1.10 | Prevention of Firewall Collapse | es000314 | Piping, ducts and totally enclosed noncombustible raceways shall be installed so that their collapse will not cause collapse of the firewall. | B | ep001023.1 | 3.1 | ep001023.1.10 | 3.1.10 | Prevention of Firewall Collapse | es000314 | Piping, ducts and totally enclosed noncombustible raceways shall be installed so that their collapse will not cause collapse of the firewall. | 0 | Exact Match
B | ep001023.1 | 2.1 | ep001023.1.10 | 2.1.10 | Rating of Firewalls | es000315 | A firewall that separates a building or buildings with floor areas containing a Group E or a Group F, Division 1 or 2 major occupancy shall be constructed as a fire separation of noncombustible construction having a fire-resistance rating not less than 4 h, except that where the upper portion of a firewall separates floor areas containing other than Group E or Group F, Division 1 or 2 major occupancies, the fire-resistance rating of the upper portion of the firewall is permitted to be not less than 2 h. | B | ep001023.1 | 3.1 | ep001023.1.10 | 3.1.10 | Rating of Firewalls | es000315 | A firewall that separates a building or buildings with floor areas containing a Group E or a Group F, Division 1 or 2 major occupancy shall be constructed as a fire separation of noncombustible construction having a fire-resistance rating not less than 4 h, except that where the upper portion of a firewall separates floor areas containing other than Group E or Group F, Division 1 or 2 major occupancies, the fire-resistance rating of the upper portion of the firewall is permitted to be not less than 2 h. | 0 | Exact Match
B | ep001023.1 | 2.1 | ep001023.1.10 | 2.1.10 | Rating of Firewalls | es000316 | A firewall that separates a building or buildings with floor areas containing major occupancies other than Group E or Group F, Division 1 or 2 shall be constructed as a fire separation of noncombustible construction having a fire-resistance rating not less than 2 h. | B | ep001023.1 | 3.1 | ep001023.1.10 | 3.1.10 | Rating of Firewalls | es000316 | A firewall that separates a building or buildings with floor areas containing major occupancies other than Group E or Group F, Division 1 or 2 shall be constructed as a fire separation of noncombustible construction having a fire-resistance rating not less than 2 h. | 0 | Exact Match
B | ep001023.1 | 2.1 | ep001023.1.10 | 2.1.10 | Rating of Firewalls | es007624 | Except as permitted by es007625, the required fire-resistance rating of a firewall, except for closures, shall be provided by masonry or concrete. | B | ep001023.1 | 3.1 | ep001023.1.10 | 3.1.10 | Rating of Firewalls | es007624 | Except as permitted by es007625, the required fire-resistance rating of a firewall, except for closures, shall be provided by masonry or concrete. | 0 | Exact Match
B | ep001023.1 | 2.1 | ep001023.1.10 | 2.1.10 | Rating of Firewalls | es007625 | A firewall permitted to have a fire-resistance rating not more than 2 h need not be constructed of masonry or concrete, provided the assembly providing the fire-resistance rating is protected against damage that would compromise the integrity of the assembly, and the design conforms to ea000654 (See en001098.) | B | ep001023.1 | 3.1 | ep001023.1.10 | 3.1.10 | Rating of Firewalls | es007625 | A firewall permitted to have a fire-resistance rating not more than 2 h need not be constructed of masonry or concrete, provided the assembly providing the fire-resistance rating is protected against damage that would compromise the integrity of the assembly, and the design conforms to ea000654 (See en001098.) | 0 | Exact Match
B | ep001023.1 | 2.1 | ep001023.1.10 | 2.1.10 | Continuity of Firewalls | es000318 | A firewall shall extend from the ground continuously through, or adjacent to, all storeys of a building or buildings so separated, except that a firewall located above a basement storage garage conforming to ea000247 is permitted to commence at the floor assembly immediately above the storage garage. (See also es000313.) | B | ep001023.1 | 3.1 | ep001023.1.10 | 3.1.10 | Continuity of Firewalls | es000318 | A firewall shall extend from the ground continuously through, or adjacent to, all storeys of a building or buildings so separated, except that a firewall located above a basement storage garage conforming to ea000247 is permitted to commence at the floor assembly immediately above the storage garage. (See also es000313.) | 0 | Exact Match
B | ep001023.1 | 2.1 | ep001023.1.10 | 2.1.10 | Continuity of Firewalls | es000319 | A firewall is permitted to terminate on the underside of a reinforced concrete roof slab, provided the roof slab on both sides of the firewall has a fire-resistance rating not less than 1 h if the firewall is required to have a fire-resistance rating not less than 2 h, or 2 h if the firewall is required to have a fire-resistance rating not less than 4 h, and there are no concealed spaces within the roof slab in that portion immediately above the firewall. | B | ep001023.1 | 3.1 | ep001023.1.10 | 3.1.10 | Continuity of Firewalls | es000319 | A firewall is permitted to terminate on the underside of a reinforced concrete roof slab, provided the roof slab on both sides of the firewall has a fire-resistance rating not less than 1 h if the firewall is required to have a fire-resistance rating not less than 2 h, or 2 h if the firewall is required to have a fire-resistance rating not less than 4 h, and there are no concealed spaces within the roof slab in that portion immediately above the firewall. | 0 | Exact Match
B | ep001023.1 | 2.1 | ep001023.1.10 | 2.1.10 | Parapets | es000320 | Except as permitted by Sentences es000321 and es000319, a firewall shall extend above the roof surface to form a parapet not less than 150 mm high for a firewall required to have a fire-resistance rating not less than 2 h, and 900 mm high for a firewall required to have a fire-resistance rating not less than 4 h. | B | ep001023.1 | 3.1 | ep001023.1.10 | 3.1.10 | Parapets | es000320 | Except as permitted by Sentences es000321 and es000319, a firewall shall extend above the roof surface to form a parapet not less than 150 mm high for a firewall required to have a fire-resistance rating not less than 2 h, and 900 mm high for a firewall required to have a fire-resistance rating not less than 4 h. | 0 | Exact Match
B | ep001023.1 | 2.1 | ep001023.1.10 | 2.1.10 | Parapets | es000321 | A firewall that separates 2 buildings with roofs at different elevations need not extend above the upper roof surface to form a parapet, provided the difference in elevation between the roofs is more than 3 m. | B | ep001023.1 | 3.1 | ep001023.1.10 | 3.1.10 | Parapets | es000321 | A firewall that separates 2 buildings with roofs at different elevations need not extend above the upper roof surface to form a parapet, provided the difference in elevation between the roofs is more than 3 m. | 6.1035e-05 | Exact Match
B | ep001023.1 | 2.1 | ep001023.1.10 | 2.1.10 | Maximum Openings | es000322 | Openings in a firewall shall conform to the size limits described in ea000198 | B | ep001023.1 | 3.1 | ep001023.1.10 | 3.1.10 | Maximum Openings | es000322 | Openings in a firewall shall conform to the size limits described in ea000198 | 0 | Exact Match
B | ep001023.1 | 2.1 | ep001023.1.10 | 2.1.10 | Maximum Openings | es014635 | The aggregate width of openings in a firewall within a storey shall be not more than 25% of the entire length of the firewall. | B | ep001023.1 | 3.1 | ep001023.1.10 | 3.1.10 | Maximum Openings | es014635 | The aggregate width of openings in a firewall within a storey shall be not more than 25% of the entire length of the firewall. | 0 | Exact Match
B | ep001023.1 | 2.1 | ep001023.1.10 | 2.1.10 | Exposure Protection for Adjacent Walls | es000323 | The requirements of ea000346 shall apply to the external walls of 2 buildings that meet at a firewall at an angle less than 135Â°. | B | ep001023.1 | 3.1 | ep001023.1.10 | 3.1.10 | Exposure Protection for Adjacent Walls | es000323 | The requirements of ea000346 shall apply to the external walls of 2 buildings that meet at a firewall at an angle less than 135Â°. | 0 | Exact Match
B | ep001023.1 | 2.1 | ep001023.1.10 | 2.1.10 | Combustible Projections | es000324 | Combustible material shall not extend across the end of a firewall but is permitted to extend across a roof above a firewall that is terminated in conformance with es000319. | B | ep001023.1 | 3.1 | ep001023.1.10 | 3.1.10 | Combustible Projections | es000324 | Combustible material shall not extend across the end of a firewall but is permitted to extend across a roof above a firewall that is terminated in conformance with es000319. | 0 | Exact Match
B | ep001023.1 | 2.1 | ep001023.1.10 | 2.1.10 | Combustible Projections | es000325 | If buildings are separated by a firewall, combustible projections on the exterior of one building, including balconies, platforms, canopies, eave projections and stairs, that extend outward beyond the end of the firewall, shall not be permitted within 2.4 m of combustible projections and window or door openings of the adjacent building. (See also ea000339) | B | ep001023.1 | 3.1 | ep001023.1.10 | 3.1.10 | Combustible Projections | es000325 | If buildings are separated by a firewall, combustible projections on the exterior of one building, including balconies, platforms, canopies, eave projections and stairs, that extend outward beyond the end of the firewall, shall not be permitted within 2.4 m of combustible projections and window or door openings of the adjacent building. (See also ea000339) | 3.0518e-05 | Exact Match
B | ep001023.1 | 2.1 | ep001023.1.11 | 2.1.11 | Separation of Concealed Spaces | es000326 | Concealed spaces in interior wall, ceiling and crawl spaces shall be separated from concealed spaces in exterior walls and attic or roof spaces by fire blocks conforming to ea004473 | B | ep001023.1 | 3.1 | ep001023.1.11 | 3.1.11 | Separation of Concealed Spaces | es000326 | Concealed spaces in interior wall, ceiling and crawl spaces shall be separated from concealed spaces in exterior walls and attic or roof spaces by fire blocks conforming to ea004473 | 0 | Exact Match
B | ep001023.1 | 2.1 | ep001023.1.11 | 2.1.11 | Fire Blocks in Wall Assemblies | es000327 | Except as permitted by es000328, fire blocks conforming to ea004473 shall be provided to block off concealed spaces within a wall assembly at every floor level, at every ceiling level where the ceiling forms part of an assembly required to have a fire-resistance rating, and so that the maximum horizontal dimension is not more than 20 m and the maximum vertical dimension is not more than 3 m. | B | ep001023.1 | 3.1 | ep001023.1.11 | 3.1.11 | Fire Blocks in Wall Assemblies | es000327 | Except as permitted by es000328, fire blocks conforming to ea004473 shall be provided to block off concealed spaces within a wall assembly at every floor level, at every ceiling level where the ceiling forms part of an assembly required to have a fire-resistance rating, and so that the maximum horizontal dimension is not more than 20 m and the maximum vertical dimension is not more than 3 m. | 0 | Exact Match
B | ep001023.1 | 2.1 | ep001023.1.11 | 2.1.11 | Fire Blocks in Wall Assemblies | es000328 | Fire blocks conforming to es000327 are not required, provided the wall space is filled with insulation, the exposed construction materials and any insulation within the wall space are noncombustible, the exposed materials within the space, including insulation but not including wiring, piping or similar services, have a flame-spread rating not more than 25 on any exposed surface, or any surface that would be exposed by cutting through the material in any direction, and fire blocks are installed so that the vertical distance between them is not more than 10 m, or the insulated wall assembly contains not more than one concealed air space, and the horizontal thickness of that air space is not more than 25 mm. | B | ep001023.1 | 3.1 | ep001023.1.11 | 3.1.11 | Fire Blocks in Wall Assemblies | es000328 | Fire blocks conforming to es000327 are not required, provided the wall space is filled with insulation, the exposed construction materials and any insulation within the wall space are noncombustible, the exposed materials within the space, including insulation but not including wiring, piping or similar services, have a flame-spread rating not more than 25 on any exposed surface, or any surface that would be exposed by cutting through the material in any direction, and fire blocks are installed so that the vertical distance between them is not more than 10 m, or the insulated wall assembly contains not more than one concealed air space, and the horizontal thickness of that air space is not more than 25 mm. | 0 | Exact Match
B | ep001023.1 | 2.1 | ep001023.1.11 | 2.1.11 | Fire Blocks between Nailing and Supporting Elements | es000329 | In a building required to be of noncombustible construction, a concealed space in which there is an exposed ceiling finish with a flame-spread rating more than 25 shall be provided with fire blocks conforming to ea004473 between wood nailing elements so that the maximum area of the concealed space is not more than 2 m2. | B | ep001023.1 | 3.1 | ep001023.1.11 | 3.1.11 | Fire Blocks between Nailing and Supporting Elements | es000329 | In a building required to be of noncombustible construction, a concealed space in which there is an exposed ceiling finish with a flame-spread rating more than 25 shall be provided with fire blocks conforming to ea004473 between wood nailing elements so that the maximum area of the concealed space is not more than 2 m2. | 0 | Exact Match
B | ep001023.1 | 2.1 | ep001023.1.11 | 2.1.11 | Fire Blocks between Nailing and Supporting Elements | es000330 | In a building required to be of noncombustible construction, fire blocks conforming to ea004473 shall be provided in the concealed spaces created by the wood members permitted by es000203 so that the maximum area of a concealed space is not more than 10 m2. | B | ep001023.1 | 3.1 | ep001023.1.11 | 3.1.11 | Fire Blocks between Nailing and Supporting Elements | es000330 | In a building required to be of noncombustible construction, fire blocks conforming to ea004473 shall be provided in the concealed spaces created by the wood members permitted by es000203 so that the maximum area of a concealed space is not more than 10 m2. | 0 | Exact Match
B | ep001023.1 | 2.1 | ep001023.1.11 | 2.1.11 | Fire Blocks between Nailing and Supporting Elements | es013668 | In a building or part of a building permitted to be of encapsulated mass timber construction, a concealed space in which there is an exposed ceiling finish with a flame-spread rating more than 25 shall be provided with fire blocks conforming to ea004473 between wood nailing elements so that the maximum area of the concealed space is not more than 2 m2. (See en001213.) | B | ep001023.1 | 3.1 | ep001023.1.11 | 3.1.11 | Fire Blocks between Nailing and Supporting Elements | es013668 | In a building or part of a building permitted to be of encapsulated mass timber construction, a concealed space in which there is an exposed ceiling finish with a flame-spread rating more than 25 shall be provided with fire blocks conforming to ea004473 between wood nailing elements so that the maximum area of the concealed space is not more than 2 m2. (See en001213.) | 0 | Exact Match
B | ep001023.1 | 2.1 | ep001023.1.11 | 2.1.11 | Fire Blocks between Nailing and Supporting Elements | es013669 | In a building or part of a building permitted to be of encapsulated mass timber construction, fire blocks conforming to ea004473 shall be provided in the concealed spaces created by the wood members permitted by es013860 so that the maximum area of a concealed space is not more than 10 m2. | B | ep001023.1 | 3.1 | ep001023.1.11 | 3.1.11 | Fire Blocks between Nailing and Supporting Elements | es013669 | In a building or part of a building permitted to be of encapsulated mass timber construction, fire blocks conforming to ea004473 shall be provided in the concealed spaces created by the wood members permitted by es013860 so that the maximum area of a concealed space is not more than 10 m2. | 0 | Exact Match
B | ep001023.1 | 2.1 | ep001023.1.11 | 2.1.11 | Fire Blocks between Vertical and Horizontal Spaces | es000331 | Fire blocks conforming to ea004473 shall be provided at all interconnections between concealed vertical and horizontal spaces in interior coved ceilings, drop ceilings and soffits in which the exposed construction materials within the space have a flame-spread rating more than 25, and at the end of each run and at each floor level in concealed spaces between stair stringers in which the exposed construction materials within the space have a flame-spread rating more than 25. | B | ep001023.1 | 3.1 | ep001023.1.11 | 3.1.11 | Fire Blocks between Vertical and Horizontal Spaces | es000331 | Fire blocks conforming to ea004473 shall be provided at all interconnections between concealed vertical and horizontal spaces in interior coved ceilings, drop ceilings and soffits in which the exposed construction materials within the space have a flame-spread rating more than 25, and at the end of each run and at each floor level in concealed spaces between stair stringers in which the exposed construction materials within the space have a flame-spread rating more than 25. | 0 | Exact Match
B | ep001023.1 | 2.1 | ep001023.1.11 | 2.1.11 | Fire Blocks in Horizontal Concealed Spaces | es007626 | Except for crawl spaces conforming to es000334 and as required in es005955, horizontal concealed spaces within a floor assembly or roof assembly of combustible construction, in which sprinklers are not installed, shall be separated by construction conforming to ea004473 into compartments not more than 600 m2 in area with no dimension more than 60 m if the exposed construction materials within the space have a flame-spread ratingnot more than 25, and not more than 300 m2 in area with no dimension more than 20 m if the exposed construction materials within the space have a flame-spread rating more than 25. (See en000038.) | B | ep001023.1 | 3.1 | ep001023.1.11 | 3.1.11 | Fire Blocks in Horizontal Concealed Spaces | es007626 | Except for crawl spaces conforming to es000334 and as required in es005955, horizontal concealed spaces within a floor assembly or roof assembly of combustible construction, in which sprinklers are not installed, shall be separated by construction conforming to ea004473 into compartments not more than 600 m2 in area with no dimension more than 60 m if the exposed construction materials within the space have a flame-spread ratingnot more than 25, and not more than 300 m2 in area with no dimension more than 20 m if the exposed construction materials within the space have a flame-spread rating more than 25. (See en000038.) | 0 | Exact Match
B | ep001023.1 | 2.1 | ep001023.1.11 | 2.1.11 | Fire Blocks in Horizontal Concealed Spaces | es000333 | A concealed space in an exterior cornice, a mansard-style roof, a balcony or a canopy in which exposed construction materials within the space have a flame-spread rating more than 25, shall be separated by construction conforming to ea004473 at locations where the concealed space extends across the ends of required vertical fire separations, and so that the maximum dimension in the concealed space is not more than 20 m. | B | ep001023.1 | 3.1 | ep001023.1.11 | 3.1.11 | Fire Blocks in Horizontal Concealed Spaces | es000333 | A concealed space in an exterior cornice, a mansard-style roof, a balcony or a canopy in which exposed construction materials within the space have a flame-spread rating more than 25, shall be separated by construction conforming to ea004473 at locations where the concealed space extends across the ends of required vertical fire separations, and so that the maximum dimension in the concealed space is not more than 20 m. | 0 | Exact Match
B | ep001023.1 | 2.1 | ep001023.1.11 | 2.1.11 | Fire Blocks in Horizontal Concealed Spaces | es005955 | Except as provided in es005956, in buildings or parts thereof conforming to ea000030 or ea000031, horizontal concealed spaces within a floor assembly or roof assembly of combustible construction shall be separated by construction conforming to ea004473 into compartments that are not more than 600 m2 in area with no dimension more than 60 m, if the exposed construction materials within the space have a flame-spread rating not more than 25, and not more than 300 m2 in area with no dimension more than 20 m, if the exposed construction materials within the space have a flame-spread rating more than 25. (See en000867.) | B | ep001023.1 | 3.1 | ep001023.1.11 | 3.1.11 | Fire Blocks in Horizontal Concealed Spaces | es005955 | Except as provided in es005956, in buildings or parts thereof conforming to ea000030 or ea000031, horizontal concealed spaces within a floor assembly or roof assembly of combustible construction shall be separated by construction conforming to ea004473 into compartments that are not more than 600 m2 in area with no dimension more than 60 m, if the exposed construction materials within the space have a flame-spread rating not more than 25, and not more than 300 m2 in area with no dimension more than 20 m, if the exposed construction materials within the space have a flame-spread rating more than 25. (See en000867.) | 0 | Exact Match
B | ep001023.1 | 2.1 | ep001023.1.11 | 2.1.11 | Fire Blocks in Horizontal Concealed Spaces | es013670 | Except for crawl spaces conforming to es000334 and except as provided in es005956, in buildings or parts thereof conforming to ea003573or ea003588, horizontal concealed spaces within a floor assembly or roof assembly of encapsulated mass timber construction shall be separated by construction conforming to ea004473 into compartments that are not more than 600 m2 in area with no dimension more than 60 m, if the exposed construction materials within the space have a flame-spread rating not more than 25, and not more than 300 m2 in area with no dimension more than 20 m, if the exposed construction materials within the space have a flame-spread rating more than 25. (See en000867.) | B | ep001023.1 | 3.1 | ep001023.1.11 | 3.1.11 | Fire Blocks in Horizontal Concealed Spaces | es013670 | Except for crawl spaces conforming to es000334 and except as provided in es005956, in buildings or parts thereof conforming to ea003573or ea003588, horizontal concealed spaces within a floor assembly or roof assembly of encapsulated mass timber construction shall be separated by construction conforming to ea004473 into compartments that are not more than 600 m2 in area with no dimension more than 60 m, if the exposed construction materials within the space have a flame-spread rating not more than 25, and not more than 300 m2 in area with no dimension more than 20 m, if the exposed construction materials within the space have a flame-spread rating more than 25. (See en000867.) | 0 | Exact Match
B | ep001023.1 | 2.1 | ep001023.1.11 | 2.1.11 | Fire Blocks in Horizontal Concealed Spaces | es005956 | Fire blocks conforming to Sentences es005955 and es013670 are not required where the horizontal concealed space within the floor or roof assembly is entirely filled with noncombustible insulation such that any air gap between the top of the insulation and the floor or roof deck does not exceed 50 mm. | B | ep001023.1 | 3.1 | ep001023.1.11 | 3.1.11 | Fire Blocks in Horizontal Concealed Spaces | es005956 | Fire blocks conforming to Sentences es005955 and es013670 are not required where the horizontal concealed space within the floor or roof assembly is entirely filled with noncombustible insulation such that any air gap between the top of the insulation and the floor or roof deck does not exceed 50 mm. | 0.00012207 | Exact Match
B | ep001023.1 | 2.1 | ep001023.1.11 | 2.1.11 | Fire Blocks in Crawl Spaces | es000334 | A crawl space that is not considered as a basement by ea000259 and in which sprinklers are not installed shall be separated by construction conforming to ea004473 into compartments not more than 600 m2 in area with no dimension more than 30 m. | B | ep001023.1 | 3.1 | ep001023.1.11 | 3.1.11 | Fire Blocks in Crawl Spaces | es000334 | A crawl space that is not considered as a basement by ea000259 and in which sprinklers are not installed shall be separated by construction conforming to ea004473 into compartments not more than 600 m2 in area with no dimension more than 30 m. | 0 | Exact Match
B | ep001023.1 | 2.1 | ep001023.1.11 | 2.1.11 | Fire Block Materials | es000335 | Except as permitted by Sentences es000336 to es000338 and es007628, fire blocks shall remain in place and prevent the passage of flames for not less than 15 min when subjected to the standard fire exposure in ulcs101. | B | ep001023.1 | 3.1 | ep001023.1.11 | 3.1.11 | Fire Block Materials | es000335 | Except as permitted by Sentences es000336 to es000338 and es007628, fire blocks shall remain in place and prevent the passage of flames for not less than 15 min when subjected to the standard fire exposure in ulcs101. | 0 | Exact Match
B | ep001023.1 | 2.1 | ep001023.1.11 | 2.1.11 | Fire Block Materials | es000336 | Gypsum board not less than 12.7 mm thick and sheet steel not less than 0.38 mm thick need not be tested in conformance with es000335, provided all joints have continuous support. | B | ep001023.1 | 3.1 | ep001023.1.11 | 3.1.11 | Fire Block Materials | es000336 | Gypsum board not less than 12.7 mm thick and sheet steel not less than 0.38 mm thick need not be tested in conformance with es000335, provided all joints have continuous support. | 0 | Exact Match
B | ep001023.1 | 2.1 | ep001023.1.11 | 2.1.11 | Fire Block Materials | es000337 | In a building required to be of noncombustible construction, wood nailing elements described in ea000168 need not be tested in conformance with es000335. | B | ep001023.1 | 3.1 | ep001023.1.11 | 3.1.11 | Fire Block Materials | es000337 | In a building required to be of noncombustible construction, wood nailing elements described in ea000168 need not be tested in conformance with es000335. | 0 | Exact Match
B | ep001023.1 | 2.1 | ep001023.1.11 | 2.1.11 | Fire Block Materials | es013671 | In a building or part of a building permitted to be of encapsulated mass timber construction, wood nailing elements referred to in ea003708 need not be tested in conformance with es000335. | B | ep001023.1 | 3.1 | ep001023.1.11 | 3.1.11 | Fire Block Materials | es013671 | In a building or part of a building permitted to be of encapsulated mass timber construction, wood nailing elements referred to in ea003708 need not be tested in conformance with es000335. | 0.00012207 | Exact Match
B | ep001023.1 | 2.1 | ep001023.1.11 | 2.1.11 | Fire Block Materials | es000338 | In a building permitted to be of combustible construction, in a combustible roof system permitted by Sentences es000187and es013844, and in a raised platform permitted by Sentences es000203and es013860, fire blocks are permitted to be solid lumber or a structural composite lumber product conforming to astmd5456 not less than 38 mm thick, phenolic bonded plywood, waferboard, or oriented strandboard not less than 12.5 mm thick with joints supported, or two thicknesses of lumber or a structural composite lumber product conforming to astmd5456 each not less than 19 mm thick with joints staggered, where the width or height of the concealed space requires more than one piece of lumber or structural composite lumber product not less than 38 mm thick to block off the space. | B | ep001023.1 | 3.1 | ep001023.1.11 | 3.1.11 | Fire Block Materials | es000338 | In a building permitted to be of combustible construction, in a combustible roof system permitted by Sentences es000187and es013844, and in a raised platform permitted by Sentences es000203and es013860, fire blocks are permitted to be solid lumber or a structural composite lumber product conforming to astmd5456 not less than 38 mm thick, phenolic bonded plywood, waferboard, or oriented strandboard not less than 12.5 mm thick with joints supported, or two thicknesses of lumber or a structural composite lumber product conforming to astmd5456 each not less than 19 mm thick with joints staggered, where the width or height of the concealed space requires more than one piece of lumber or structural composite lumber product not less than 38 mm thick to block off the space. | 0 | Exact Match
B | ep001023.1 | 2.1 | ep001023.1.11 | 2.1.11 | Fire Block Materials | es000339 | Openings through materials referred to in Sentences es000335 to es000338 shall be protected to maintain the integrity of the construction. | B | ep001023.1 | 3.1 | ep001023.1.11 | 3.1.11 | Fire Block Materials | es000339 | Openings through materials referred to in Sentences es000335 to es000338 shall be protected to maintain the integrity of the construction. | 0 | Exact Match
B | ep001023.1 | 2.1 | ep001023.1.11 | 2.1.11 | Fire Block Materials | es000340 | Where materials referred to in Sentences es000335 to es000338 are penetrated by construction elements or by service equipment, a firestop shall be used to seal the penetration. (See en001511.) | B | ep001023.1 | 3.1 | ep001023.1.11 | 3.1.11 | Fire Block Materials | es000340 | Where materials referred to in Sentences es000335 to es000338 are penetrated by construction elements or by service equipment, a firestop shall be used to seal the penetration. (See en001511.) | 0 | Exact Match
B | ep001023.1 | 2.1 | ep001023.1.11 | 2.1.11 | Fire Block Materials | es007628 | In buildings permitted to be of combustible construction, semi-rigid fibre insulation board produced from glass, rock or slag is permitted to be used to block the vertical space in a double stud wall assembly formed at the intersection of the floor assembly and the walls, provided the width of the vertical space does not exceed 25 mm and the insulation board has a density not less than 45 kg/m3, is securely fastened to one set of studs, extends from below the bottom of the top plates in the lower storey to above the top of the bottom plate in the upper storey, and completely fills the portion of the vertical space between the headers and between the wall plates. (See en001099.) | B | ep001023.1 | 3.1 | ep001023.1.11 | 3.1.11 | Fire Block Materials | es007628 | In buildings permitted to be of combustible construction, semi-rigid fibre insulation board produced from glass, rock or slag is permitted to be used to block the vertical space in a double stud wall assembly formed at the intersection of the floor assembly and the walls, provided the width of the vertical space does not exceed 25 mm and the insulation board has a density not less than 45 kg/m3, is securely fastened to one set of studs, extends from below the bottom of the top plates in the lower storey to above the top of the bottom plate in the upper storey, and completely fills the portion of the vertical space between the headers and between the wall plates. (See en001099.) | 0 | Exact Match
B | ep001023.1 | 2.1 | ep001023.1.12 | 2.1.12 | Determination of Ratings | es000341 | Except as required by es000342 and as permitted by es000343, the flame-spread rating and smoke developed classification of a material, assembly, or structural member shall be determined on the basis of not less than three tests conducted in conformance with ulcs102. | B | ep001023.1 | 3.1 | ep001023.1.12 | 3.1.12 | Determination of Ratings | es000341 | Except as required by es000342 and as permitted by es000343, the flame-spread rating and smoke developed classification of a material, assembly, or structural member shall be determined on the basis of not less than three tests conducted in conformance with ulcs102. | 0 | Exact Match
B | ep001023.1 | 2.1 | ep001023.1.12 | 2.1.12 | Determination of Ratings | es000342 | The flame-spread rating and smoke developed classification of a material or assembly shall be determined on the basis of not less than three tests conducted in conformance with ulcs102.2 if the material or assembly is designed for use in a relatively horizontal position with only its top surface exposed to air, cannot be tested in conformance with es000341 without the use of supporting material that is not representative of the intended installation, or is thermoplastic. | B | ep001023.1 | 3.1 | ep001023.1.12 | 3.1.12 | Determination of Ratings | es000342 | The flame-spread rating and smoke developed classification of a material or assembly shall be determined on the basis of not less than three tests conducted in conformance with ulcs102.2 if the material or assembly is designed for use in a relatively horizontal position with only its top surface exposed to air, cannot be tested in conformance with es000341 without the use of supporting material that is not representative of the intended installation, or is thermoplastic. | 0 | Exact Match
B | ep001023.1 | 2.1 | ep001023.1.12 | 2.1.12 | Determination of Ratings | es000343 | A material, assembly, or structural member is permitted to be assigned a flame-spread rating and smoke developed classification on the basis of ex000109. | B | ep001023.1 | 3.1 | ep001023.1.12 | 3.1.12 | Determination of Ratings | es000343 | A material, assembly, or structural member is permitted to be assigned a flame-spread rating and smoke developed classification on the basis of ex000109. | 0 | Exact Match
B | ep001023.1 | 2.1 | ep001023.1.13 | 2.1.13 | Interior Finishes, Furnishings and Decorative Materials | es008091 | Except as otherwise provided by this Subsection, interior finishes, furnishings and decorative materials shall conform to Section 2.3. of Division B of the NFC(AE). | B | ep001023.1 | 3.1 | ep001023.1.13 | 3.1.13 | Interior Finishes, Furnishings and Decorative Materials | es008091 | Except as otherwise provided by this Subsection, interior finishes, furnishings and decorative materials shall conform to Section 2.3. of Division B of the nrcc-nfc. | 16.1783 | Modified
B | ep001023.1 | 2.1 | ep001023.1.13 | 2.1.13 | Interior Finishes, Furnishings and Decorative Materials | es000344 | Interior finish material shall include any material that forms part of the interior surface of a floor, wall, partition or ceiling, including interior cladding of plaster, wood or tile, surfacing of fabric, paint, plastic, veneer or wallpaper, doors, windows and trim, lighting elements such as light diffusers and lenses forming part of the finished surface of the ceiling, and carpet material that overlies a floor that is not intended as the finished floor. | B | ep001023.1 | 3.1 | ep001023.1.13 | 3.1.13 | Interior Finishes, Furnishings and Decorative Materials | es000344 | Interior finish material shall include any material that forms part of the interior surface of a floor, wall, partition or ceiling, including interior cladding of plaster, wood or tile, surfacing of fabric, paint, plastic, veneer or wallpaper, doors, windows and trim, lighting elements such as light diffusers and lenses forming part of the finished surface of the ceiling, and carpet material that overlies a floor that is not intended as the finished floor. | 0 | Exact Match
B | ep001023.1 | 2.1 | ep001023.1.13 | 2.1.13 | Flame-Spread Rating | es000345 | Except as otherwise required or permitted by this Subsection, the flame-spread rating of interior wall and ceiling finishes, including glazing and skylights, shall be not more than 150 and shall conform to et000119 | B | ep001023.1 | 3.1 | ep001023.1.13 | 3.1.13 | Flame-Spread Rating | es000345 | Except as otherwise required or permitted by this Subsection, the flame-spread rating of interior wall and ceiling finishes, including glazing and skylights, shall be not more than 150 and shall conform to et000119 | 0 | Exact Match
B | ep001023.1 | 2.1 | ep001023.1.13 | 2.1.13 | Flame-Spread Rating | es000346 | Except as permitted by es000347, doors, other than those in Group A, Division 1 occupancies, need not conform to es000345 provided they have a flame-spread rating not more than 200. (See en000039.) | B | ep001023.1 | 3.1 | ep001023.1.13 | 3.1.13 | Flame-Spread Rating | es000346 | Except as permitted by es000347, doors, other than those in Group A, Division 1 occupancies, need not conform to es000345 provided they have a flame-spread rating not more than 200. (See en000039.) | 0 | Exact Match
B | ep001023.1 | 2.1 | ep001023.1.13 | 2.1.13 | Flame-Spread Rating | es000347 | Doors within a dwelling unit need not conform to Sentences es000345 and es000346. | B | ep001023.1 | 3.1 | ep001023.1.13 | 3.1.13 | Flame-Spread Rating | es000347 | Doors within a dwelling unit need not conform to Sentences es000345 and es000346. | 0 | Exact Match
B | ep001023.1 | 2.1 | ep001023.1.13 | 2.1.13 | Flame-Spread Rating | es000348 | Up to 10% of the total wall area and 10% of the total ceiling area of a wall or ceiling finish that is required by es000345 to have a flame-spread rating less than 150 is permitted to have a flame-spread rating not more than 150, except that up to 25% of the total wall area of lobbies described in Sentence es007733 is permitted to have a flame-spread rating not more than 150. | B | ep001023.1 | 3.1 | ep001023.1.13 | 3.1.13 | Flame-Spread Rating | es000348 | Up to 10% of the total wall area and 10% of the total ceiling area of a wall or ceiling finish that is required by es000345 to have a flame-spread rating less than 150 is permitted to have a flame-spread rating not more than 150, except that up to 25% of the total wall area of lobbies described in Sentence es007733 is permitted to have a flame-spread rating not more than 150. | 0 | Exact Match
B | ep001023.1 | 2.1 | ep001023.1.13 | 2.1.13 | Flame-Spread Rating | es000349 | Except in the case of Group A, Division 1 occupancies, combustible doors, skylights, glazing and light diffusers and lenses shall not be considered in the calculation of wall and ceiling areas described in es000348. | B | ep001023.1 | 3.1 | ep001023.1.13 | 3.1.13 | Flame-Spread Rating | es000349 | Except in the case of Group A, Division 1 occupancies, combustible doors, skylights, glazing and light diffusers and lenses shall not be considered in the calculation of wall and ceiling areas described in es000348. | 0 | Exact Match
B | ep001023.1 | 2.1 | ep001023.1.13 | 2.1.13 | Bathrooms in Residential Suites | es000350 | The flame-spread rating of interior wall and ceiling finishes for a bathroom within a suite of residential occupancy shall be not more than 200. | B | ep001023.1 | 3.1 | ep001023.1.13 | 3.1.13 | Bathrooms in Residential Suites | es000350 | The flame-spread rating of interior wall and ceiling finishes for a bathroom within a suite of residential occupancy shall be not more than 200. | 0 | Exact Match
B | ep001023.1 | 2.1 | ep001023.1.13 | 2.1.13 | Light Diffusers and Lenses | es000351 | The flame-spread rating of combustible light diffusers and lenses in all occupancies other than Group A, Division 1 is permitted to be more than the flame-spread rating limits required elsewhere in this Subsection, provided the light diffusers and lenses have a flame-spread rating not more than 250 and a smoke developed classification not more than 600 when tested in conformance with ulcs102.2 fall to the bottom of the test apparatus before igniting when tested in conformance with ulcs102.3 are not prevented from falling from the ceiling by construction located beneath the elements, and are not used in a corridor that is required to be separated from the remainder of the building by a fire separation or in an exit shaft unless individual diffusers or lenses are not more than 1 m2 in area and are not less than 1.2 m apart. | B | ep001023.1 | 3.1 | ep001023.1.13 | 3.1.13 | Light Diffusers and Lenses | es000351 | The flame-spread rating of combustible light diffusers and lenses in all occupancies other than Group A, Division 1 is permitted to be more than the flame-spread rating limits required elsewhere in this Subsection, provided the light diffusers and lenses have a flame-spread rating not more than 250 and a smoke developed classification not more than 600 when tested in conformance with ulcs102.2 fall to the bottom of the test apparatus before igniting when tested in conformance with ulcs102.3 are not prevented from falling from the ceiling by construction located beneath the elements, and are not used in a corridor that is required to be separated from the remainder of the building by a fire separation or in an exit shaft unless individual diffusers or lenses are not more than 1 m2 in area and are not less than 1.2 m apart. | 0 | Exact Match
B | ep001023.1 | 2.1 | ep001023.1.13 | 2.1.13 | Skylights | es000352 | Individual combustible skylights in a corridor that is required to be separated from the remainder of the building by a fire separation shall be not more than 1 m2 in area and not less than 1.2 m apart. | B | ep001023.1 | 3.1 | ep001023.1.13 | 3.1.13 | Skylights | es000352 | Individual combustible skylights in a corridor that is required to be separated from the remainder of the building by a fire separation shall be not more than 1 m2 in area and not less than 1.2 m apart. | 0 | Exact Match
B | ep001023.1 | 2.1 | ep001023.1.13 | 2.1.13 | Corridors | es000353 | Except as permitted by Sentences es000354 and es000355, the flame-spread rating shall be not more than 75 for the interior wall finish of a public corridor, a corridor used by the public in an assembly occupancy, or a corridor serving classrooms. | B | ep001023.1 | 3.1 | ep001023.1.13 | 3.1.13 | Corridors | es000353 | Except as permitted by Sentences es000354 and es000355, the flame-spread rating shall be not more than 75 for the interior wall finish of a public corridor, a corridor used by the public in an assembly occupancy, or a corridor serving classrooms. | 0 | Exact Match
B | ep001023.1 | 2.1 | ep001023.1.13 | 2.1.13 | Corridors | es000354 | The flame-spread rating for corridors specified in es000353 is permitted to be waived, provided the flame-spread rating is not more than 25 on the upper half of the wall, and 150 on the lower half of the wall. | B | ep001023.1 | 3.1 | ep001023.1.13 | 3.1.13 | Corridors | es000354 | The flame-spread rating for corridors specified in es000353 is permitted to be waived, provided the flame-spread rating is not more than 25 on the upper half of the wall, and 150 on the lower half of the wall. | 0 | Exact Match
B | ep001023.1 | 2.1 | ep001023.1.13 | 2.1.13 | Corridors | es000355 | Where the floor area is sprinklered throughout, the flame-spread ratings for corridors specified in Sentences es000353 and es000354 shall be not more than 150. | B | ep001023.1 | 3.1 | ep001023.1.13 | 3.1.13 | Corridors | es000355 | Where the floor area is sprinklered throughout, the flame-spread ratings for corridors specified in Sentences es000353 and es000354 shall be not more than 150. | 0 | Exact Match
B | ep001023.1 | 2.1 | ep001023.1.13 | 2.1.13 | Corridors | es000356 | The flame-spread ratings specified in Sentences es000353, es000354 and es000355 apply to occupancies in the corridor as well as to the corridor itself. | B | ep001023.1 | 3.1 | ep001023.1.13 | 3.1.13 | Corridors | es000356 | The flame-spread ratings specified in Sentences es000353, es000354 and es000355 apply to occupancies in the corridor as well as to the corridor itself. | 0 | Exact Match
B | ep001023.1 | 2.1 | ep001023.1.13 | 2.1.13 | Corridors | es000357 | Except as provided in es005957, the interior ceiling finish of corridors and occupancies referred to in Sentences es000353 and es000356 shall have a flame-spread rating not more than 25. | B | ep001023.1 | 3.1 | ep001023.1.13 | 3.1.13 | Corridors | es000357 | Except as provided in es005957, the interior ceiling finish of corridors and occupancies referred to in Sentences es000353 and es000356 shall have a flame-spread rating not more than 25. | 0 | Exact Match
B | ep001023.1 | 2.1 | ep001023.1.13 | 2.1.13 | Corridors | es005957 | Where the floor area is sprinklered throughout, the flame-spread rating of the interior ceiling finish of corridors and occupancies referred to in Sentences es000353and es000356 shall be not more than 150. | B | ep001023.1 | 3.1 | ep001023.1.13 | 3.1.13 | Corridors | es005957 | Where the floor area is sprinklered throughout, the flame-spread rating of the interior ceiling finish of corridors and occupancies referred to in Sentences es000353and es000356 shall be not more than 150. | 0 | Exact Match
B | ep001023.1 | 2.1 | ep001023.1.13 | 2.1.13 | High Buildings | es000358 | Except as permitted by Sentences es000359 to es000361, the interior wall, ceiling and floor finishes in a building regulated by the provisions of ep001023.2.6 shall conform to the flame-spread rating requirements in Articles ea000232 and ea005068 and to the flame-spread rating and smoke developed classification values in et000120 | B | ep001023.1 | 3.1 | ep001023.1.13 | 3.1.13 | High Buildings | es000358 | Except as permitted by Sentences es000359 to es000361, the interior wall, ceiling and floor finishes in a building regulated by the provisions of ep001023.2.6 shall conform to the flame-spread rating requirements in Articles ea000232 and ea005068 and to the flame-spread rating and smoke developed classification values in et000120 | 6.1035e-05 | Exact Match
B | ep001023.1 | 2.1 | ep001023.1.13 | 2.1.13 | High Buildings | es000359 | Except for a building of Group B major occupancy and elevator cars, the flame-spread rating and smoke developed classification of interior wall, floor and ceiling finishes need not conform to the values in et000120, provided the building is sprinklered. | B | ep001023.1 | 3.1 | ep001023.1.13 | 3.1.13 | High Buildings | es000359 | Except for a building of Group B major occupancy and elevator cars, the flame-spread rating and smoke developed classification of interior wall, floor and ceiling finishes need not conform to the values in et000120, provided the building is sprinklered. | 0 | Exact Match
B | ep001023.1 | 2.1 | ep001023.1.13 | 2.1.13 | High Buildings | es000360 | Trim and millwork in an exit stairway, a vestibule to an exit stairway, a lobby described in Sentence es007733, or a corridor not within a suite need not conform to the flame-spread rating and smoke developed classification requirements of es000358 provided they have a flame-spread rating not more than 150, a smoke developed classification not more than 300, and an aggregate area not more than 10% of the area of the wall or ceiling on which they occur. | B | ep001023.1 | 3.1 | ep001023.1.13 | 3.1.13 | High Buildings | es000360 | Trim and millwork in an exit stairway, a vestibule to an exit stairway, a lobby described in Sentence es007733, or a corridor not within a suite need not conform to the flame-spread rating and smoke developed classification requirements of es000358 provided they have a flame-spread rating not more than 150, a smoke developed classification not more than 300, and an aggregate area not more than 10% of the area of the wall or ceiling on which they occur. | 0 | Exact Match
B | ep001023.1 | 2.1 | ep001023.1.13 | 2.1.13 | High Buildings | es000361 | A door serving an exit stairway, a vestibule to an exit stairway, a lobby described in Sentence es007733, or a corridor not within a suite need not conform to the flame-spread rating and smoke developed classification requirements of es000358 provided it has a flame-spread rating not more than 200, it has a smoke developed classification not more than 300, and the aggregate area of all doors is not more than 10% of the area of the wall in which they are located. | B | ep001023.1 | 3.1 | ep001023.1.13 | 3.1.13 | High Buildings | es000361 | A door serving an exit stairway, a vestibule to an exit stairway, a lobby described in Sentence es007733, or a corridor not within a suite need not conform to the flame-spread rating and smoke developed classification requirements of es000358 provided it has a flame-spread rating not more than 200, it has a smoke developed classification not more than 300, and the aggregate area of all doors is not more than 10% of the area of the wall in which they are located. | 0 | Exact Match
B | ep001023.1 | 2.1 | ep001023.1.13 | 2.1.13 | Noncombustible Construction | es000362 | In a building required to be of noncombustible construction, the flame-spread ratings required by ep001023.1.5 shall apply in addition to the requirements in this Subsection, and the flame-spread ratings for exits in this Subsection shall also apply to any surface in the exit that would be exposed by cutting through the material in any direction, except that this requirement does not apply to doors, heavy timber construction in a sprinklered building and fire-retardant-treated wood. | B | ep001023.1 | 3.1 | ep001023.1.13 | 3.1.13 | Noncombustible Construction | es000362 | In a building required to be of noncombustible construction, the flame-spread ratings required by ep001023.1.5 shall apply in addition to the requirements in this Subsection, and the flame-spread ratings for exits in this Subsection shall also apply to any surface in the exit that would be exposed by cutting through the material in any direction, except that this requirement does not apply to doors, heavy timber construction in a sprinklered building and fire-retardant-treated wood. | 0 | Exact Match
B | ep001023.1 | 2.1 | ep001023.1.13 | 2.1.13 | Underground Walkways | es000363 | Except for paint, the interior wall and ceiling finishes of an underground walkway shall be of noncombustible materials. | B | ep001023.1 | 3.1 | ep001023.1.13 | 3.1.13 | Underground Walkways | es000363 | Except for paint, the interior wall and ceiling finishes of an underground walkway shall be of noncombustible materials. | 0.00012207 | Exact Match
B | ep001023.1 | 2.1 | ep001023.1.13 | 2.1.13 | Exterior Exit Passageway | es000364 | The wall and ceiling finishes of an exterior exit passageway that provides the only means of egress from the rooms or suites it serves, including the soffit beneath and the guard on the passageway, shall have a flame-spread rating not more than 25, except that a flame-spread rating not more than 150 is permitted for up to 10% of the total wall area and for up to 10% of the total ceiling area. | B | ep001023.1 | 3.1 | ep001023.1.13 | 3.1.13 | Exterior Exit Passageway | es000364 | The wall and ceiling finishes of an exterior exit passageway that provides the only means of egress from the rooms or suites it serves, including the soffit beneath and the guard on the passageway, shall have a flame-spread rating not more than 25, except that a flame-spread rating not more than 150 is permitted for up to 10% of the total wall area and for up to 10% of the total ceiling area. | 0 | Exact Match
B | ep001023.1 | 2.1 | ep001023.1.13 | 2.1.13 | Elevator Cars | es016347 | The wall and ceiling surfaces of elevator cars shall have a flame-spread rating not more than 75. | B | ep001023.1 | 3.1 | ep001023.1.13 | 3.1.13 | Elevator Cars | es016347 | The wall and ceiling surfaces of elevator cars shall have a flame-spread rating not more than 75. | 0 | Exact Match
B | ep001023.1 | 2.1 | ep001023.1.13 | 2.1.13 | Elevator Cars | es016348 | The wall, ceiling and floor surfaces of elevator cars shall have a smoke developed classification not more than 450. | B | ep001023.1 | 3.1 | ep001023.1.13 | 3.1.13 | Elevator Cars | es016348 | The wall, ceiling and floor surfaces of elevator cars shall have a smoke developed classification not more than 450. | 0 | Exact Match
B | ep001023.1 | 2.1 | ep001023.1.13 | 2.1.13 | Encapsulated Mass Timber Construction | es013672 | In a building or part of a building permitted to be of encapsulated mass timber construction, the flame-spread ratings required by ep001023.1.18 shall apply in addition to the requirements in this Subsection, and the flame-spread ratings for exits required by this Subsection shall also apply to any surface in the exit that would be exposed by cutting through the material in any direction, except that this requirement does not apply to doors, structural mass timber elements conforming to es013840, heavy timber construction, and fire-retardant-treated wood. | B | ep001023.1 | 3.1 | ep001023.1.13 | 3.1.13 | Encapsulated Mass Timber Construction | es013672 | In a building or part of a building permitted to be of encapsulated mass timber construction, the flame-spread ratings required by ep001023.1.18 shall apply in addition to the requirements in this Subsection, and the flame-spread ratings for exits required by this Subsection shall also apply to any surface in the exit that would be exposed by cutting through the material in any direction, except that this requirement does not apply to doors, structural mass timber elements conforming to es013840, heavy timber construction, and fire-retardant-treated wood. | 0 | Exact Match
B | ep001023.1 | 2.1 | ep001023.1.14 | 2.1.14 | Fire-Retardant-Treated Wood Roof Systems | es000365 | If a fire-retardant-treated wood roof system is used to comply with the requirements of ep001023.2.2, the roof deck assembly shall meet the conditions of acceptance of ulcs126. | B | ep001023.1 | 3.1 | ep001023.1.14 | 3.1.14 | Fire-Retardant-Treated Wood Roof Systems | es000365 | If a fire-retardant-treated wood roof system is used to comply with the requirements of ep001023.2.2, the roof deck assembly shall meet the conditions of acceptance of ulcs126. | 0 | Exact Match
B | ep001023.1 | 2.1 | ep001023.1.14 | 2.1.14 | Fire-Retardant-Treated Wood Roof Systems | es000366 | Supports for the roof deck assembly referred to in es000365 shall consist of fire-retardant-treated wood, heavy timber construction, noncombustible construction, or a combination thereof. | B | ep001023.1 | 3.1 | ep001023.1.14 | 3.1.14 | Fire-Retardant-Treated Wood Roof Systems | es000366 | Supports for the roof deck assembly referred to in es000365 shall consist of fire-retardant-treated wood, heavy timber construction, noncombustible construction, or a combination thereof. | 0 | Exact Match
B | ep001023.1 | 2.1 | ep001023.1.14 | 2.1.14 | Metal Roof Deck Assemblies | es000367 | Except as permitted by es000368, a metal roof deck assembly shall meet the conditions of acceptance of ulcs126, if it supports a combustible material above the deck that could propagate a fire beneath the roof deck assembly, and the deck is used to comply with the requirements of Sentences es000435, es000448, es000500, es000512, es000531 and es000545 for noncombustible construction. | B | ep001023.1 | 3.1 | ep001023.1.14 | 3.1.14 | Metal Roof Deck Assemblies | es000367 | Except as permitted by es000368, a metal roof deck assembly shall meet the conditions of acceptance of ulcs126, if it supports a combustible material above the deck that could propagate a fire beneath the roof deck assembly, and the deck is used to comply with the requirements of Sentences es000435, es000448, es000500, es000512, es000531 and es000545 for noncombustible construction. | 0 | Exact Match
B | ep001023.1 | 2.1 | ep001023.1.14 | 2.1.14 | Metal Roof Deck Assemblies | es000368 | The requirements of es000367 are waived provided the combustible material above the roof deck is protected by not less than 12.7 mm thick gypsum board, mechanically fastened to a supporting assembly if located beneath the roof deck, or by a thermal barrier conforming to one of Clauses es005930c to es005930e that is located on the underside of the combustible material, or beneath the roof deck, the building is sprinklered throughout, or the roof assembly has a fire-resistance rating not less than 45 min. | B | ep001023.1 | 3.1 | ep001023.1.14 | 3.1.14 | Metal Roof Deck Assemblies | es000368 | The requirements of es000367 are waived provided the combustible material above the roof deck is protected by not less than 12.7 mm thick gypsum board, mechanically fastened to a supporting assembly if located beneath the roof deck, or by a thermal barrier conforming to one of Clauses es005930c to es005930e that is located on the underside of the combustible material, or beneath the roof deck, the building is sprinklered throughout, or the roof assembly has a fire-resistance rating not less than 45 min. | 0 | Exact Match
B | ep001023.1 | 2.1 | ep001023.1.15 | 2.1.15 | Roof Covering Classification | es000369 | A roof covering classification shall be determined in conformance with ulcs107. | B | ep001023.1 | 3.1 | ep001023.1.15 | 3.1.15 | Roof Covering Classification | es000369 | A roof covering classification shall be determined in conformance with ulcs107. | 0 | Exact Match
B | ep001023.1 | 2.1 | ep001023.1.15 | 2.1.15 | Roof Coverings | es000370 | Except as provided in Sentences es000371 to es013673, every roof covering shall have a Class A, B or C classification as determined in accordance with ea000243 | B | ep001023.1 | 3.1 | ep001023.1.15 | 3.1.15 | Roof Coverings | es000370 | Except as provided in Sentences es000371 to es013673, every roof covering shall have a Class A, B or C classification as determined in accordance with ea000243 | 0 | Exact Match
B | ep001023.1 | 2.1 | ep001023.1.15 | 2.1.15 | Roof Coverings | es000371 | A roof covering is not required to have a Class A, B or C classification for a tent, an air-supported structure, a building of Group A, Division 2 occupancy not more than 2 storeys in building height and not more than 1â€ˆ000 m2 in building area provided the roof covering is underlaid with noncombustible material, or a steel building system referred to in ea004625, provided the roof covering consists of brick, masonry, concrete, metal sheets or metal shingles. | B | ep001023.1 | 3.1 | ep001023.1.15 | 3.1.15 | Roof Coverings | es000371 | A roof covering is not required to have a Class A, B or C classification for a tent, an air-supported structure, a building of Group A, Division 2 occupancy not more than 2 storeys in building height and not more than 1â€ˆ000 m2 in building area provided the roof covering is underlaid with noncombustible material, or a steel building system referred to in ea004625, provided the roof covering consists of brick, masonry, concrete, metal sheets or metal shingles. | 0 | Exact Match
B | ep001023.1 | 2.1 | ep001023.1.15 | 2.1.15 | Roof Coverings | es005958 | Except as provided in es005959, roof coverings on buildings conforming to ea000030 or ea000031 shall have a Class A classification where the roof height is greater than 25 m measured from the floor of the first storey to the highest point of the roof. | B | ep001023.1 | 3.1 | ep001023.1.15 | 3.1.15 | Roof Coverings | es005958 | Except as provided in es005959, roof coverings on buildings conforming to ea000030 or ea000031 shall have a Class A classification where the roof height is greater than 25 m measured from the floor of the first storey to the highest point of the roof. | 0 | Exact Match
B | ep001023.1 | 2.1 | ep001023.1.15 | 2.1.15 | Roof Coverings | es013673 | Except as provided in es005959, roof coverings in buildings or parts of buildings permitted to be of encapsulated mass timber construction shall have a Class A classification where the roof height is greater than 25 m measured from the floor of the first storey to the highest point of the roof. | B | ep001023.1 | 3.1 | ep001023.1.15 | 3.1.15 | Roof Coverings | es013673 | Except as provided in es005959, roof coverings in buildings or parts of buildings permitted to be of encapsulated mass timber construction shall have a Class A classification where the roof height is greater than 25 m measured from the floor of the first storey to the highest point of the roof. | 0 | Exact Match
B | ep001023.1 | 2.1 | ep001023.1.15 | 2.1.15 | Roof Coverings | es005959 | Where buildings or parts thereof conforming to ea003573, ea000030, ea003588 or ea000031 include non-contiguous roof assemblies at different elevations, the roof coverings referred to in Sentences es005958 and es013673 are permitted to be evaluated separately to determine the roof covering classification required. | B | ep001023.1 | 3.1 | ep001023.1.15 | 3.1.15 | Roof Coverings | es005959 | Where buildings or parts thereof conforming to ea003573, ea000030, ea003588 or ea000031 include non-contiguous roof assemblies at different elevations, the roof coverings referred to in Sentences es005958 and es013673 are permitted to be evaluated separately to determine the roof covering classification required. | 0 | Exact Match
B | ep001023.1 | 2.1 | ep001023.1.16 | 2.1.16 | Fabric Canopies and Marquees | es007629 | Fabrics used as part of an awning, canopy or marquee that is located within or attached to a building of any type of construction shall conform to ulcs109. | B | ep001023.1 | 3.1 | ep001023.1.16 | 3.1.16 | Fabric Canopies and Marquees | es007629 | Fabrics used as part of an awning, canopy or marquee that is located within or attached to a building of any type of construction shall conform to ulcs109. | 0 | Exact Match
B | ep001023.1 | 2.1 | ep001023.1.17 | 2.1.17 | Occupant Load Determination | es000372 | The occupant load of a floor area or part of a floor area shall be based on the number of seats in an assembly occupancy having fixed seats, 2 persons per sleeping room in a dwelling unit, or the number of persons for which the area is designed, but not less than that determined from et000121 for occupancies other than those described in Clauses es000372a and es000372b, unless it can be shown that the area will be occupied by fewer persons. | B | ep001023.1 | 3.1 | ep001023.1.17 | 3.1.17 | Occupant Load Determination | es000372 | The occupant load of a floor area or part of a floor area shall be based on the number of seats in an assembly occupancy having fixed seats, 2 persons per sleeping room in a dwelling unit, or the number of persons for which the area is designed, but not less than that determined from et000121 for occupancies other than those described in Clauses es000372a and es000372b, unless it can be shown that the area will be occupied by fewer persons. | 0 | Exact Match
B | ep001023.1 | 2.1 | ep001023.1.17 | 2.1.17 | Occupant Load Determination | es000373 | If a floor area or part thereof has been designed for an occupant load other than that determined from et000121, a permanent sign indicating that occupant load shall be posted in a conspicuous location. | B | ep001023.1 | 3.1 | ep001023.1.17 | 3.1.17 | Occupant Load Determination | es000373 | If a floor area or part thereof has been designed for an occupant load other than that determined from et000121, a permanent sign indicating that occupant load shall be posted in a conspicuous location. | 0 | Exact Match
B | ep001023.1 | 2.1 | ep001023.1.17 | 2.1.17 | Occupant Load Determination | es000374 | For the purposes of this Article, mezzanines, tiers and balconies shall be regarded as part of the floor area. | B | ep001023.1 | 3.1 | ep001023.1.17 | 3.1.17 | Occupant Load Determination | es000374 | For the purposes of this Article, mezzanines, tiers and balconies shall be regarded as part of the floor area. | 0 | Exact Match
B | ep001023.1 | 2.1 | ep001023.1.17 | 2.1.17 | Occupant Load Determination | es000375 | If a room or group of rooms is intended for different occupancies at different times, the value to be used from et000121 shall be the value which gives the greatest number of persons for the occupancies concerned. | B | ep001023.1 | 3.1 | ep001023.1.17 | 3.1.17 | Occupant Load Determination | es000375 | If a room or group of rooms is intended for different occupancies at different times, the value to be used from et000121 shall be the value which gives the greatest number of persons for the occupancies concerned. | 0 | Exact Match
B | ep001023.1 | 2.1 | ep001023.1.6 | 2.1.6 | Means of Egress | es000230 | Tents and air-supported structures shall conform to Sections ep001023.3 and ep001023.4 | B | ep001023.1 | 3.1 | ep001023.1.6 | 3.1.6 | Means of Egress | es000230 | Tents and air-supported structures shall conform to Sections ep001023.3 and ep001023.4 | 6.1035e-05 | Exact Match
B | ep001023.1 | 2.1 | ep001023.1.6 | 2.1.6 | Restrictions | es000231 | An air-supported structure shall not be located above the first storey on any building. | B | ep001023.1 | 3.1 | ep001023.1.6 | 3.1.6 | Restrictions | es000231 | An air-supported structure shall not be located above the first storey on any building. | 0 | Exact Match
B | ep001023.1 | 2.1 | ep001023.1.6 | 2.1.6 | Restrictions | es000232 | An air-supported structure shall not be used for Groups B, C, or Group F, DivisionÂ 1 major occupancies or for classrooms. | B | ep001023.1 | 3.1 | ep001023.1.6 | 3.1.6 | Restrictions | es000232 | An air-supported structure shall not be used for Groups B, C, or Group F, DivisionÂ 1 major occupancies or for classrooms. | 0 | Exact Match
B | ep001023.1 | 2.1 | ep001023.1.6 | 2.1.6 | Restrictions | es000233 | An air-supported structure shall be designed as open floor space without interior walls, mezzanines, intermediate floors or similar construction. | B | ep001023.1 | 3.1 | ep001023.1.6 | 3.1.6 | Restrictions | es000233 | An air-supported structure shall be designed as open floor space without interior walls, mezzanines, intermediate floors or similar construction. | 0 | Exact Match
B | ep001023.1 | 2.1 | ep001023.1.6 | 2.1.6 | Clearance to Other Structures | es000234 | Except as permitted by Sentences es000235 to es000237, every tent and air-supported structure shall conform to ep001023.2.3 | B | ep001023.1 | 3.1 | ep001023.1.6 | 3.1.6 | Clearance to Other Structures | es000234 | Except as permitted by Sentences es000235 to es000237, every tent and air-supported structure shall conform to ep001023.2.3 | 0 | Exact Match
B | ep001023.1 | 2.1 | ep001023.1.6 | 2.1.6 | Clearance to Other Structures | es000235 | Tents and air-supported structures shall not be erected closer than 3 m to other structures on the same property except as permitted by Sentences es000236 and es000237, and shall be sufficiently distant from one another to provide an area to be used as a means of emergency egress. | B | ep001023.1 | 3.1 | ep001023.1.6 | 3.1.6 | Clearance to Other Structures | es000235 | Tents and air-supported structures shall not be erected closer than 3 m to other structures on the same property except as permitted by Sentences es000236 and es000237, and shall be sufficiently distant from one another to provide an area to be used as a means of emergency egress. | 6.1035e-05 | Exact Match
B | ep001023.1 | 2.1 | ep001023.1.6 | 2.1.6 | Clearance to Other Structures | es000236 | Tents and air-supported structures not occupied by the public need not be separated from one another, and are permitted to be erected less than 3 m from other structures on the same property provided this spacing does not create a hazard to the public. | B | ep001023.1 | 3.1 | ep001023.1.6 | 3.1.6 | Clearance to Other Structures | es000236 | Tents and air-supported structures not occupied by the public need not be separated from one another, and are permitted to be erected less than 3 m from other structures on the same property provided this spacing does not create a hazard to the public. | 0 | Exact Match
B | ep001023.1 | 2.1 | ep001023.1.6 | 2.1.6 | Clearance to Other Structures | es000237 | Tents not more than 120 m2 in ground area, located on fair grounds or similar open spaces, need not be separated from one another provided this does not create a hazard to the public. | B | ep001023.1 | 3.1 | ep001023.1.6 | 3.1.6 | Clearance to Other Structures | es000237 | Tents not more than 120 m2 in ground area, located on fair grounds or similar open spaces, need not be separated from one another provided this does not create a hazard to the public. | 0 | Exact Match
B | ep001023.1 | 2.1 | ep001023.1.6 | 2.1.6 | Clearance to Flammable Material | es000238 | The ground enclosed by a tent or air-supported structure and not less than 3 m of ground outside the structure shall be cleared of all flammable material or vegetation that will spread fire. | B | ep001023.1 | 3.1 | ep001023.1.6 | 3.1.6 | Clearance to Flammable Material | es000238 | The ground enclosed by a tent or air-supported structure and not less than 3 m of ground outside the structure shall be cleared of all flammable material or vegetation that will spread fire. | 6.1035e-05 | Exact Match
B | ep001023.1 | 2.1 | ep001023.1.6 | 2.1.6 | Flame Resistance | es000239 | Every tent and air-supported structure and all tarpaulins and decorative materials used in connection with these structures shall conform to ulcs109. | B | ep001023.1 | 3.1 | ep001023.1.6 | 3.1.6 | Flame Resistance | es000239 | Every tent and air-supported structure and all tarpaulins and decorative materials used in connection with these structures shall conform to ulcs109. | 6.1035e-05 | Exact Match
B | ep001023.1 | 2.1 | ep001023.1.6 | 2.1.6 | Emergency Air Supply | es000240 | An air-supported structure used as a place of assembly for more than 200 persons shall have either an automatic emergency engine-generator set capable of powering one blower continuously for 4 h, or a supplementary blower powered by an automatic internal combustion engine. | B | ep001023.1 | 3.1 | ep001023.1.6 | 3.1.6 | Emergency Air Supply | es000240 | An air-supported structure used as a place of assembly for more than 200 persons shall have either an automatic emergency engine-generator set capable of powering one blower continuously for 4 h, or a supplementary blower powered by an automatic internal combustion engine. | 0 | Exact Match
B | ep001023.1 | 2.1 | ep001023.1.6 | 2.1.6 | Electrical Systems | es003986 | The electrical system and equipment in a tent or air-supported structure, including electrical fuses and switches, shall be inaccessible to the public. | B | ep001023.1 | 3.1 | ep001023.1.6 | 3.1.6 | Electrical Systems | es003986 | The electrical system and equipment in a tent or air-supported structure, including electrical fuses and switches, shall be inaccessible to the public. | 0 | Exact Match
B | ep001023.1 | 2.1 | ep001023.1.6 | 2.1.6 | Electrical Systems | es003987 | Cables on the ground in areas used by the public in a tent or air-supported structure shall be placed in trenches or protected by covers to prevent damage from traffic. | B | ep001023.1 | 3.1 | ep001023.1.6 | 3.1.6 | Electrical Systems | es003987 | Cables on the ground in areas used by the public in a tent or air-supported structure shall be placed in trenches or protected by covers to prevent damage from traffic. | 3.0518e-05 | Exact Match
B | ep001023.2 | 2.2 | ep001023.2.1 | 2.2.1 | Exceptions in Determining Building Height | es000376 | A rooftop enclosure provided for elevator machinery, a stairway or a service room used for no purpose other than for service to the building shall not be considered as a storey in calculating the building height. | B | ep001023.2 | 3.2 | ep001023.2.1 | 3.2.1 | Exceptions in Determining Building Height | es000376 | A rooftop enclosure provided for elevator machinery, a stairway or a service room used for no purpose other than for service to the building shall not be considered as a storey in calculating the building height. | 0 | Exact Match
B | ep001023.2 | 2.2 | ep001023.2.1 | 2.2.1 | Exceptions in Determining Building Height | es000377 | Space under tiers of seats in a building of the arena type shall not be considered as adding to the building height provided the space is used only for dressing rooms, concession stands and similar purposes incidental to the major occupancy of the building. | B | ep001023.2 | 3.2 | ep001023.2.1 | 3.2.1 | Exceptions in Determining Building Height | es000377 | Space under tiers of seats in a building of the arena type shall not be considered as adding to the building height provided the space is used only for dressing rooms, concession stands and similar purposes incidental to the major occupancy of the building. | 0 | Exact Match
B | ep001023.2 | 2.2 | ep001023.2.1 | 2.2.1 | Exceptions in Determining Building Height | es007630 | Except as required by es007632, the space above a mezzanine need not be considered as a storey in calculating the building height, provided the aggregate area of mezzanines that are not superimposed does not exceed 40% of the open area of the room in which they are located (see en001101), and except as permitted in Sentences es007634 and es000954, the space above the mezzanine is used as an open area without partitions or subdividing walls higher than 1â€ˆ070 mm above the mezzanine floor. | B | ep001023.2 | 3.2 | ep001023.2.1 | 3.2.1 | Exceptions in Determining Building Height | es007630 | Except as required by es007632, the space above a mezzanine need not be considered as a storey in calculating the building height, provided the aggregate area of mezzanines that are not superimposed does not exceed 40% of the open area of the room in which they are located (see en001101), and except as permitted in Sentences es007634 and es000954, the space above the mezzanine is used as an open area without partitions or subdividing walls higher than 1â€ˆ070 mm above the mezzanine floor. | 0 | Exact Match
B | ep001023.2 | 2.2 | ep001023.2.1 | 2.2.1 | Exceptions in Determining Building Height | es007631 | Except as required by es007632, the space above a mezzanine need not be considered as a storey in calculating the building height, provided the aggregate area of mezzanines that are not superimposed and do not meet the conditions of es007630 does not exceed 10% of the floor area in which they are located, and the area of a mezzanine in a suite does not exceed 10% of the area of that suite. | B | ep001023.2 | 3.2 | ep001023.2.1 | 3.2.1 | Exceptions in Determining Building Height | es007631 | Except as required by es007632, the space above a mezzanine need not be considered as a storey in calculating the building height, provided the aggregate area of mezzanines that are not superimposed and do not meet the conditions of es007630 does not exceed 10% of the floor area in which they are located, and the area of a mezzanine in a suite does not exceed 10% of the area of that suite. | 0 | Exact Match
B | ep001023.2 | 2.2 | ep001023.2.1 | 2.2.1 | Exceptions in Determining Building Height | es007632 | Except as permitted by es007633, each level of mezzanine that is partly or wholly superimposed above the first level of mezzanine shall be considered as a storey in calculating the building height. | B | ep001023.2 | 3.2 | ep001023.2.1 | 3.2.1 | Exceptions in Determining Building Height | es007632 | Except as permitted by es007633, each level of mezzanine that is partly or wholly superimposed above the first level of mezzanine shall be considered as a storey in calculating the building height. | 0.00012207 | Exact Match
B | ep001023.2 | 2.2 | ep001023.2.1 | 2.2.1 | Exceptions in Determining Building Height | es007633 | Platforms intended solely for periodic inspection and elevated maintenance catwalks need not be considered as floor assemblies or mezzanines for the purpose of calculating building height, provided they are not used for storage, and they are constructed with noncombustible materials, unless the building is permitted to be of combustible construction. | B | ep001023.2 | 3.2 | ep001023.2.1 | 3.2.1 | Exceptions in Determining Building Height | es007633 | Platforms intended solely for periodic inspection and elevated maintenance catwalks need not be considered as floor assemblies or mezzanines for the purpose of calculating building height, provided they are not used for storage, and they are constructed with noncombustible materials, unless the building is permitted to be of combustible construction. | 0 | Exact Match
B | ep001023.2 | 2.2 | ep001023.2.1 | 2.2.1 | Exceptions in Determining Building Height | es007634 | The space above a mezzanine conforming to es007630 is permitted to include an enclosed space whose area does not exceed 10% of the open area of the room in which the mezzanine is located provided the enclosed space does not obstruct visual communication between the open space above the mezzanine and the room in which it is located. (See en001101.) | B | ep001023.2 | 3.2 | ep001023.2.1 | 3.2.1 | Exceptions in Determining Building Height | es007634 | The space above a mezzanine conforming to es007630 is permitted to include an enclosed space whose area does not exceed 10% of the open area of the room in which the mezzanine is located provided the enclosed space does not obstruct visual communication between the open space above the mezzanine and the room in which it is located. (See en001101.) | 0 | Exact Match
B | ep001023.2 | 2.2 | ep001023.2.1 | 2.2.1 | Exceptions in Determining Building Height | es000382 | A service space in which facilities are included to permit a person to enter and to undertake maintenance and other operations pertaining to building services from within the service space need not be considered a storey if it conforms to Articles ea000390 and ea000445, and Sentences es000686, es000786, es000835, es001050 and es001088. (See en000041.) | B | ep001023.2 | 3.2 | ep001023.2.1 | 3.2.1 | Exceptions in Determining Building Height | es000382 | A service space in which facilities are included to permit a person to enter and to undertake maintenance and other operations pertaining to building services from within the service space need not be considered a storey if it conforms to Articles ea000390 and ea000445, and Sentences es000686, es000786, es000835, es001050 and es001088. (See en000041.) | 0 | Exact Match
B | ep001023.2 | 2.2 | ep001023.2.1 | 2.2.1 | Storage Garage Considered as a Separate Building | es000383 | A basement used primarily as a storage garage is permitted to be considered as a separate building for the purposes of ep001023.2.2 and Sentences es000734 and es000735, provided the floor and roof assemblies above the basement and the exterior walls of the basement above the adjoining ground level are constructed as fire separations of noncombustible construction having a fire-resistance rating not less than 2 h and protected in conformance with es007625a, except as permitted by es000384. (See Notes en001098 and en000870.) | B | ep001023.2 | 3.2 | ep001023.2.1 | 3.2.1 | Storage Garage Considered as a Separate Building | es000383 | A basement used primarily as a storage garage is permitted to be considered as a separate building for the purposes of ep001023.2.2 and Sentences es000734 and es000735, provided the floor and roof assemblies above the basement and the exterior walls of the basement above the adjoining ground level are constructed as fire separations of noncombustible construction having a fire-resistance rating not less than 2 h and protected in conformance with es007625a, except as permitted by es000384. (See Notes en001098 and en000870.) | 0 | Exact Match
B | ep001023.2 | 2.2 | ep001023.2.1 | 2.2.1 | Storage Garage Considered as a Separate Building | es000384 | The exterior wall of a basement that is required to be a fire separation with a fire-resistance rating in accordance with es000383 is permitted to be penetrated by openings that are not protected by closures provided the storage garage is sprinklered throughout, every opening in the exterior wall is separated from storeys above the opening by a projection of the floor or roof assembly above the basement, extending not less than 1Â m beyond the exterior face of the storage garage if the upper storeys are required to be of noncombustible construction, or 2Â m beyond the exterior face of the storage garage if the upper storeys are permitted to be of combustible construction or encapsulated mass timber construction, or the exterior walls of any storeys located above the floor or roof assembly referred to in es000383 are recessed behind the outer edge of the assembly by not less than 1Â m if the upper storeys are required to be of noncombustible construction, or 2Â m if the upper storeys are permitted to be of combustible construction or encapsulated mass timber construction. | B | ep001023.2 | 3.2 | ep001023.2.1 | 3.2.1 | Storage Garage Considered as a Separate Building | es000384 | The exterior wall of a basement that is required to be a fire separation with a fire-resistance rating in accordance with es000383 is permitted to be penetrated by openings that are not protected by closures provided the storage garage is sprinklered throughout, every opening in the exterior wall is separated from storeys above the opening by a projection of the floor or roof assembly above the basement, extending not less than 1Â m beyond the exterior face of the storage garage if the upper storeys are required to be of noncombustible construction, or 2Â m beyond the exterior face of the storage garage if the upper storeys are permitted to be of combustible construction or encapsulated mass timber construction, or the exterior walls of any storeys located above the floor or roof assembly referred to in es000383 are recessed behind the outer edge of the assembly by not less than 1Â m if the upper storeys are required to be of noncombustible construction, or 2Â m if the upper storeys are permitted to be of combustible construction or encapsulated mass timber construction. | 0 | Exact Match
B | ep001023.2 | 2.2 | ep001023.2.1 | 2.2.1 | Storage Garage Considered as a Separate Building | es000385 | The floor or roof assembly projection referred to in es000384b shall have a fire-resistance rating not less than 2Â h and shall have no openings within the projection. | B | ep001023.2 | 3.2 | ep001023.2.1 | 3.2.1 | Storage Garage Considered as a Separate Building | es000385 | The floor or roof assembly projection referred to in es000384b shall have a fire-resistance rating not less than 2Â h and shall have no openings within the projection. | 0 | Exact Match
B | ep001023.2 | 2.2 | ep001023.2.1 | 2.2.1 | Roof Considered as a Wall | es000386 | For the purposes of this Section any part of a roof that is pitched at an angle of 60Â° or more to the horizontal and is adjacent to a space intended for occupancy within a building shall be considered as part of an exterior wall of the building. | B | ep001023.2 | 3.2 | ep001023.2.1 | 3.2.1 | Roof Considered as a Wall | es000386 | For the purposes of this Section any part of a roof that is pitched at an angle of 60Â° or more to the horizontal and is adjacent to a space intended for occupancy within a building shall be considered as part of an exterior wall of the building. | 0 | Exact Match
B | ep001023.2 | 2.2 | ep001023.2.1 | 2.2.1 | Floor Assembly over Basement | es000387 | Except as permitted by es000468, es000471, ,es000477, or es000489, a floor assembly immediately above a basement shall be constructed as a fire separation having a fire-resistance rating conforming to the requirements of Articles ea000270 to ea000333 for a floor assembly, but not less than 45 min. | B | ep001023.2 | 3.2 | ep001023.2.1 | 3.2.1 | Floor Assembly over Basement | es000387 | Except as permitted by es000468, es000471, es000474, es000477, es000481, es000485 or es000489, a floor assembly immediately above a basement shall be constructed as a fire separation having a fire-resistance rating conforming to the requirements of Articles ea000270 to ea000333 for a floor assembly, but not less than 45 min. | 1.3332 | Modified
B | ep001023.2 | 2.2 | ep001023.2.1 | 2.2.1 | Floor Assembly over Basement | es000388 | All loadbearing walls, columns and arches supporting a floor assembly immediately above a basement shall have a fire-resistance rating not less than that required by es000387 for the floor assembly. | B | ep001023.2 | 3.2 | ep001023.2.1 | 3.2.1 | Floor Assembly over Basement | es000388 | All loadbearing walls, columns and arches supporting a floor assembly immediately above a basement shall have a fire-resistance rating not less than that required by es000387 for the floor assembly. | 0 | Exact Match
B | ep001023.2 | 2.2 | ep001023.2.1 | 2.2.1 | Fire Containment in Basements | es000389 | Except as permitted by Sentences es000390 and es000417, in a building in which an automatic sprinkler system is not required to be installed by ea000268, every basement shall be sprinklered throughout, or be subdivided into fire compartments not more than 600 m2 in area by a fire separation having a fire-resistance rating not less than that required for the floor assembly immediately above the basement. | B | ep001023.2 | 3.2 | ep001023.2.1 | 3.2.1 | Fire Containment in Basements | es000389 | Except as permitted by Sentences es000390 and es000417, in a building in which an automatic sprinkler system is not required to be installed by ea000268, every basement shall be sprinklered throughout, or be subdivided into fire compartments not more than 600 m2 in area by a fire separation having a fire-resistance rating not less than that required for the floor assembly immediately above the basement. | 0 | Exact Match
B | ep001023.2 | 2.2 | ep001023.2.1 | 2.2.1 | Fire Containment in Basements | es000390 | An open-air storey need not conform to es000389. | B | ep001023.2 | 3.2 | ep001023.2.1 | 3.2.1 | Fire Containment in Basements | es000390 | An open-air storey need not conform to es000389. | 6.1035e-05 | Exact Match
B | ep001023.2 | 2.2 | ep001023.2.1 | 2.2.1 | Mezzanines | es007635 | The floor assembly of a mezzanine that is required to be considered as a storey in calculating the building height shall be constructed in conformance with the fire separation requirements for floor assemblies stated in Articles ea000270 to ea000333 | B | ep001023.2 | 3.2 | ep001023.2.1 | 3.2.1 | Mezzanines | es007635 | The floor assembly of a mezzanine that is required to be considered as a storey in calculating the building height shall be constructed in conformance with the fire separation requirements for floor assemblies stated in Articles ea000270 to ea000333 | 0 | Exact Match
B | ep001023.2 | 2.2 | ep001023.2.1 | 2.2.1 | Height of Combustible Residential Buildings | es015387 | Except for a building that is constructed in accordance with ea000030, a building of combustible construction that contains a residential occupancy shall have no occupied floor level more than 11 m above the lowest exit level. (See en021019.) | B | ep001023.2 | 3.2 | ep001023.2.2 | 3.2.2 | Group C, up to 6 Storeys, Sprinklered, Noncombustible Construction | es000470 | Except as permitted by ea000266, the building referred to in es000469 shall be of noncombustible construction, and except as permitted by es000471, floor assemblies shall be fire separations with a fire-resistance rating not less than 1 h, mezzanines shall have a fire-resistance rating not less than 1 h, and loadbearing walls, columns and arches shall have a fire-resistance rating not less than that required for the supported assembly. | 62.1248 | New Addition
B | ep001023.2 | 2.2 | ep001023.2.2 | 2.2.2 | Application | es000391 | Except as permitted by ea000253, a building shall be constructed in conformance with this Subsection to prevent fire spread and collapse caused by the effects of fire. (See ep001023.1.3 for fire separations between major occupancies.) | B | ep001023.2 | 3.2 | ep001023.2.2 | 3.2.2 | Application | es000391 | Except as permitted by ea000253, a building shall be constructed in conformance with this Subsection to prevent fire spread and collapse caused by the effects of fire. (See ep001023.1.3 for fire separations between major occupancies.) | 0 | Exact Match
B | ep001023.2 | 2.2 | ep001023.2.2 | 2.2.2 | Special and Unusual Structures | es000392 | A structure that cannot be identified with the characteristics of a building in Articles ea000270 to ea000333 shall be protected against fire spread and collapse in conformance with good fire protection engineering practice. (See en000042.) (See also Notes en000017 and en000072.) | B | ep001023.2 | 3.2 | ep001023.2.2 | 3.2.2 | Special and Unusual Structures | es000392 | A structure that cannot be identified with the characteristics of a building in Articles ea000270 to ea000333 shall be protected against fire spread and collapse in conformance with good fire protection engineering practice. (See en000042.) (See also Notes en000017 and en000072.) | 6.1035e-05 | Exact Match
B | ep001023.2 | 2.2 | ep001023.2.2 | 2.2.2 | Exceptions to Structural Fire Protection | es000393 | Fire protection is not required for steel lintels above openings not more than 2 m wide in loadbearing walls and not more than 3 m wide in non-loadbearing walls, steel lintels above openings more than 2 m wide in loadbearing walls and more than 3 m wide in non-loadbearing walls provided the lintels are supported at intervals of not more than 2 m by structural members with the required fire-resistance rating, the bottom flanges of shelf angles and plates that are not a part of the structural frame, steel members for framework around elevator hoistway doorways, steel for the support of elevator and dumbwaiter guides, counterweights and other similar equipment, that are entirely enclosed in a hoistway and are not a part of the structural frame of the building, steel members of stairways and escalators that are not a part of the structural frame of a building, steel members of porches, exterior balconies, exterior stairways, fire escapes, cornices, marquees and other similar appurtenances, provided they are outside an exterior wall of a building, and loadbearing steel or concrete members wholly or partly outside a building face in a building not more than 4 storeys in building height and classified as Group A, B, C, D or F, Division 3 major occupancy provided the members are not less than 1 m away from any unprotected opening in an exterior wall, or shielded from heat radiation in the event of a fire within the building by construction that will provide the same degree of protection that would be necessary if the member was located inside the building, with the protection extending on either side of the member a distance equal to the projection of the member from the face of the wall. (See also ea004482) | B | ep001023.2 | 3.2 | ep001023.2.2 | 3.2.2 | Exceptions to Structural Fire Protection | es000393 | Fire protection is not required for steel lintels above openings not more than 2 m wide in loadbearing walls and not more than 3 m wide in non-loadbearing walls, steel lintels above openings more than 2 m wide in loadbearing walls and more than 3 m wide in non-loadbearing walls provided the lintels are supported at intervals of not more than 2 m by structural members with the required fire-resistance rating, the bottom flanges of shelf angles and plates that are not a part of the structural frame, steel members for framework around elevator hoistway doorways, steel for the support of elevator and dumbwaiter guides, counterweights and other similar equipment, that are entirely enclosed in a hoistway and are not a part of the structural frame of the building, steel members of stairways and escalators that are not a part of the structural frame of a building, steel members of porches, exterior balconies, exterior stairways, fire escapes, cornices, marquees and other similar appurtenances, provided they are outside an exterior wall of a building, and loadbearing steel or concrete members wholly or partly outside a building face in a building not more than 4 storeys in building height and classified as Group A, B, C, D or F, Division 3 major occupancy provided the members are not less than 1 m away from any unprotected opening in an exterior wall, or shielded from heat radiation in the event of a fire within the building by construction that will provide the same degree of protection that would be necessary if the member was located inside the building, with the protection extending on either side of the member a distance equal to the projection of the member from the face of the wall. (See also ea004482) | 0 | Exact Match
B | ep001023.2 | 2.2 | ep001023.2.2 | 2.2.2 | Buildings with Multiple Major Occupancies | es000394 | The requirements restricting fire spread and collapse for a building of a single major occupancy classification are provided in this Subsection according to its building height and building area. | B | ep001023.2 | 3.2 | ep001023.2.2 | 3.2.2 | Buildings with Multiple Major Occupancies | es000394 | The requirements restricting fire spread and collapse for a building of a single major occupancy classification are provided in this Subsection according to its building height and building area. | 0 | Exact Match
B | ep001023.2 | 2.2 | ep001023.2.2 | 2.2.2 | Buildings with Multiple Major Occupancies | es000395 | If a building contains more than one major occupancy, classified in more than one Group or Division, the requirements of this Subsection concerning building size and construction relative to major occupancy shall apply according to Articles ea000255 to ea000258 | B | ep001023.2 | 3.2 | ep001023.2.2 | 3.2.2 | Buildings with Multiple Major Occupancies | es000395 | If a building contains more than one major occupancy, classified in more than one Group or Division, the requirements of this Subsection concerning building size and construction relative to major occupancy shall apply according to Articles ea000255 to ea000258 | 0 | Exact Match
B | ep001023.2 | 2.2 | ep001023.2.2 | 2.2.2 | Applicable Building Height and Area | es000396 | In determining the fire safety requirements of a building in relation to each of the major occupancies contained therein, the building height and building area of the entire building shall be used. | B | ep001023.2 | 3.2 | ep001023.2.2 | 3.2.2 | Applicable Building Height and Area | es000396 | In determining the fire safety requirements of a building in relation to each of the major occupancies contained therein, the building height and building area of the entire building shall be used. | 0 | Exact Match
B | ep001023.2 | 2.2 | ep001023.2.2 | 2.2.2 | Multiple Major Occupancies | es000397 | Except as permitted by Articles ea000257 and ea000258, and Sentences es013649, es013675, es013725and es013676, in a building containing more than one major occupancy, the requirements of this Subsection for the most restricted major occupancy contained shall apply to the whole building. | B | ep001023.2 | 3.2 | ep001023.2.2 | 3.2.2 | Multiple Major Occupancies | es000397 | Except as permitted by Articles ea000257 and ea000258, and Sentences es013649, es013675, es013725and es013676, in a building containing more than one major occupancy, the requirements of this Subsection for the most restricted major occupancy contained shall apply to the whole building. | 0 | Exact Match
B | ep001023.2 | 2.2 | ep001023.2.2 | 2.2.2 | Superimposed Major Occupancies | es000398 | Except as provided in ea000258 and Sentences es000422, es013649, es013675, es013725and es013676, in a building in which one major occupancy is located entirely above another major occupancy, the requirements in this Subsection for each portion of the building containing a major occupancy shall apply to that portion as if the entire building were of that major occupancy. | B | ep001023.2 | 3.2 | ep001023.2.2 | 3.2.2 | Superimposed Major Occupancies | es000398 | Except as provided in ea000258 and Sentences es000422, es013649, es013675, es013725and es013676, in a building in which one major occupancy is located entirely above another major occupancy, the requirements in this Subsection for each portion of the building containing a major occupancy shall apply to that portion as if the entire building were of that major occupancy. | 0 | Exact Match
B | ep001023.2 | 2.2 | ep001023.2.2 | 2.2.2 | Superimposed Major Occupancies | es000399 | If one major occupancy is located above another major occupancy, the fire-resistance rating of the floor assembly between the major occupancies shall be determined on the basis of the requirements of this Subsection for the lower major occupancy. (See also ea000155) | B | ep001023.2 | 3.2 | ep001023.2.2 | 3.2.2 | Superimposed Major Occupancies | es000399 | If one major occupancy is located above another major occupancy, the fire-resistance rating of the floor assembly between the major occupancies shall be determined on the basis of the requirements of this Subsection for the lower major occupancy. (See also ea000155) | 0 | Exact Match
B | ep001023.2 | 2.2 | ep001023.2.2 | 2.2.2 | Exceptions for Major Occupancies | es000400 | In a building in which the aggregate area of all major occupancies in a particular Group or Division is not more than 10% of the floor area of the storey in which they are located, these major occupancies need not be considered as major occupancies for the purposes of this Subsection, provided they are not classified as Group F, Division 1 or 2 occupancies. | B | ep001023.2 | 3.2 | ep001023.2.2 | 3.2.2 | Exceptions for Major Occupancies | es000400 | In a building in which the aggregate area of all major occupancies in a particular Group or Division is not more than 10% of the floor area of the storey in which they are located, these major occupancies need not be considered as major occupancies for the purposes of this Subsection, provided they are not classified as Group F, Division 1 or 2 occupancies. | 0 | Exact Match
B | ep001023.2 | 2.2 | ep001023.2.2 | 2.2.2 | Crawl Spaces | es000401 | For the purposes of Articles ea000228, ea000249 and ea000250, a crawl space shall be considered as a basement if it is more than 1.8 m high between the lowest part of the floor assembly and the ground or other surface below, used for any occupancy, used for the passage of flue pipes, or used as a plenum in combustible construction. | B | ep001023.2 | 3.2 | ep001023.2.2 | 3.2.2 | Crawl Spaces | es000401 | For the purposes of Articles ea000228, ea000249 and ea000250, a crawl space shall be considered as a basement if it is more than 1.8 m high between the lowest part of the floor assembly and the ground or other surface below, used for any occupancy, used for the passage of flue pipes, or used as a plenum in combustible construction. | 0 | Exact Match
B | ep001023.2 | 2.2 | ep001023.2.2 | 2.2.2 | Crawl Spaces | es000402 | A floor assembly immediately above a crawl space is not required to be constructed as a fire separation and is not required to have a fire-resistance rating provided the crawl space is not required to be considered as a basement by es000401. | B | ep001023.2 | 3.2 | ep001023.2.2 | 3.2.2 | Crawl Spaces | es000402 | A floor assembly immediately above a crawl space is not required to be constructed as a fire separation and is not required to have a fire-resistance rating provided the crawl space is not required to be considered as a basement by es000401. | 6.1035e-05 | Exact Match
B | ep001023.2 | 2.2 | ep001023.2.2 | 2.2.2 | Streets | es000403 | Every building shall face a street located in conformance with the requirements of Articles ea000379 and ea000380 for access routes. | B | ep001023.2 | 3.2 | ep001023.2.2 | 3.2.2 | Streets | es000403 | Every building shall face a street located in conformance with the requirements of Articles ea000379 and ea000380 for access routes. | 0 | Exact Match
B | ep001023.2 | 2.2 | ep001023.2.2 | 2.2.2 | Streets | es000404 | For the purposes of Subsections ep001023.2.2 and ep001023.2.5 an access route conforming to ep001023.2.5 is permitted to be considered as a street. | B | ep001023.2 | 3.2 | ep001023.2.2 | 3.2.2 | Streets | es000404 | For the purposes of Subsections ep001023.2.2 and ep001023.2.5 an access route conforming to ep001023.2.5 is permitted to be considered as a street. | 0 | Exact Match
B | ep001023.2 | 2.2 | ep001023.2.2 | 2.2.2 | Streets | es005961 | A building conforming to ea000030 or ea000031 is considered to face 1 street where not less than 25% of the building perimeter is located within 15 m of a street or streets, or not less than 10% of the building perimeter is located within 15 m of a street or streets, provided the exterior cladding conforms to es008948. | B | ep001023.2 | 3.2 | ep001023.2.2 | 3.2.2 | Streets | es005961 | A building conforming to ea000030 or ea000031 is considered to face 1 street where not less than 25% of the building perimeter is located within 15 m of a street or streets, or not less than 10% of the building perimeter is located within 15 m of a street or streets, provided the exterior cladding conforms to es008948. | 0 | Exact Match
B | ep001023.2 | 2.2 | ep001023.2.2 | 2.2.2 | Streets | es000405 | A building is considered to face 2 streets provided not less than 50% of the building perimeter is located within 15 m of the street or streets. | B | ep001023.2 | 3.2 | ep001023.2.2 | 3.2.2 | Streets | es000405 | A building is considered to face 2 streets provided not less than 50% of the building perimeter is located within 15 m of the street or streets. | 0 | Exact Match
B | ep001023.2 | 2.2 | ep001023.2.2 | 2.2.2 | Streets | es000406 | A building is considered to face 3 streets provided not less than 75% of the building perimeter is located within 15 m of the street or streets. | B | ep001023.2 | 3.2 | ep001023.2.2 | 3.2.2 | Streets | es000406 | A building is considered to face 3 streets provided not less than 75% of the building perimeter is located within 15 m of the street or streets. | 0 | Exact Match
B | ep001023.2 | 2.2 | ep001023.2.2 | 2.2.2 | Streets | es000407 | Enclosed spaces, tunnels, bridges and similar structures, even though used for vehicular or pedestrian traffic, are not considered as streets for the purpose of this Part. | B | ep001023.2 | 3.2 | ep001023.2.2 | 3.2.2 | Streets | es000407 | Enclosed spaces, tunnels, bridges and similar structures, even though used for vehicular or pedestrian traffic, are not considered as streets for the purpose of this Part. | 0 | Exact Match
B | ep001023.2 | 2.2 | ep001023.2.2 | 2.2.2 | Exterior Balconies | es000408 | Except as provided in es013645, an exterior balcony shall be constructed in accordance with the type of construction required by Articles ea000270 to ea000333, as applicable to the occupancy classification of the building. | B | ep001023.2 | 3.2 | ep001023.2.2 | 3.2.2 | Exterior Balconies | es000408 | Except as provided in es013645, an exterior balcony shall be constructed in accordance with the type of construction required by Articles ea000270 to ea000333, as applicable to the occupancy classification of the building. | 6.1035e-05 | Exact Match
B | ep001023.2 | 2.2 | ep001023.2.2 | 2.2.2 | Exterior Balconies | es013645 | The floor assembly of an exterior balcony in a building or part of a building conforming to ea003573 or ea003588 shall be of noncombustible construction, or be constructed in accordance with ea003702, but need not comply with es013838. | B | ep001023.2 | 3.2 | ep001023.2.2 | 3.2.2 | Exterior Balconies | es013645 | The floor assembly of an exterior balcony in a building or part of a building conforming to ea003573 or ea003588 shall be of noncombustible construction, or be constructed in accordance with ea003702, but need not comply with es013838. | 6.1035e-05 | Exact Match
B | ep001023.2 | 2.2 | ep001023.2.2 | 2.2.2 | Exterior Passageways | es000409 | An elevated exterior passageway used as part of a means of egress shall conform to the requirements of Articles ea000270 to ea000333 for mezzanines. | B | ep001023.2 | 3.2 | ep001023.2.2 | 3.2.2 | Exterior Passageways | es000409 | An elevated exterior passageway used as part of a means of egress shall conform to the requirements of Articles ea000270 to ea000333 for mezzanines. | 6.1035e-05 | Exact Match
B | ep001023.2 | 2.2 | ep001023.2.2 | 2.2.2 | Occupancy on Roof | es000410 | A portion of a roof that supports an occupancy shall be constructed in conformance with the fire separation requirements of Articles ea000270 to ea000333 for floor assemblies, and not the fire-resistance rating for roof assemblies. | B | ep001023.2 | 3.2 | ep001023.2.2 | 3.2.2 | Occupancy on Roof | es000410 | A portion of a roof that supports an occupancy shall be constructed in conformance with the fire separation requirements of Articles ea000270 to ea000333 for floor assemblies, and not the fire-resistance rating for roof assemblies. | 6.1035e-05 | Exact Match
B | ep001023.2 | 2.2 | ep001023.2.2 | 2.2.2 | Rooftop Enclosures | es000411 | A rooftop enclosure for elevator machinery or for a service room shall be constructed in accordance with the type of construction required by Articles ea000270 to ea000333 | B | ep001023.2 | 3.2 | ep001023.2.2 | 3.2.2 | Rooftop Enclosures | es000411 | A rooftop enclosure for elevator machinery or for a service room shall be constructed in accordance with the type of construction required by Articles ea000270 to ea000333 | 0.00012207 | Exact Match
B | ep001023.2 | 2.2 | ep001023.2.2 | 2.2.2 | Rooftop Enclosures | es000412 | A rooftop enclosure for elevator machinery or for a service room, not more than one storey high, is not required to have a fire-resistance rating. | B | ep001023.2 | 3.2 | ep001023.2.2 | 3.2.2 | Rooftop Enclosures | es000412 | A rooftop enclosure for elevator machinery or for a service room, not more than one storey high, is not required to have a fire-resistance rating. | 0 | Exact Match
B | ep001023.2 | 2.2 | ep001023.2.2 | 2.2.2 | Rooftop Enclosures | es000413 | A rooftop enclosure for a stairway shall be constructed in accordance with the type of construction required by Articles ea000270 to ea000333 | B | ep001023.2 | 3.2 | ep001023.2.2 | 3.2.2 | Rooftop Enclosures | es000413 | A rooftop enclosure for a stairway shall be constructed in accordance with the type of construction required by Articles ea000270 to ea000333 | 0 | Exact Match
B | ep001023.2 | 2.2 | ep001023.2.2 | 2.2.2 | Rooftop Enclosures | es000414 | A rooftop enclosure for a stairway need not have a fire-resistance rating nor be constructed as a fire separation. | B | ep001023.2 | 3.2 | ep001023.2.2 | 3.2.2 | Rooftop Enclosures | es000414 | A rooftop enclosure for a stairway need not have a fire-resistance rating nor be constructed as a fire separation. | 0 | Exact Match
B | ep001023.2 | 2.2 | ep001023.2.2 | 2.2.2 | Storeys below Ground | es000415 | If a building is erected entirely below the adjoining finished ground level and does not extend more than one storey below that ground level, the minimum precautions against fire spread and collapse shall be the same as are required for basements under a building of 1 storey in building height having the same occupancy and building area. | B | ep001023.2 | 3.2 | ep001023.2.2 | 3.2.2 | Storeys below Ground | es000415 | If a building is erected entirely below the adjoining finished ground level and does not extend more than one storey below that ground level, the minimum precautions against fire spread and collapse shall be the same as are required for basements under a building of 1 storey in building height having the same occupancy and building area. | 0 | Exact Match
B | ep001023.2 | 2.2 | ep001023.2.2 | 2.2.2 | Storeys below Ground | es000416 | If any portion of a building is erected entirely below the adjoining finished ground level and extends more than one storey below that ground level, the following minimum precautions against fire spread and collapse shall be taken: except as permitted by es000417, the basements shall be sprinklered throughout, a floor assembly below the ground level shall be constructed as a fire separation with a fire-resistance rating not less than 3 h if the basements are used as Group E or Group F, Division 1 or 2 occupancies, or 2 h if the basements are not used as Group E or Group F, Division 1 or 2 occupancies, and all loadbearing walls, columns and arches shall have a fire-resistance rating not less than that required for the construction that they support. | B | ep001023.2 | 3.2 | ep001023.2.2 | 3.2.2 | Storeys below Ground | es000416 | If any portion of a building is erected entirely below the adjoining finished ground level and extends more than one storey below that ground level, the following minimum precautions against fire spread and collapse shall be taken: except as permitted by es000417, the basements shall be sprinklered throughout, a floor assembly below the ground level shall be constructed as a fire separation with a fire-resistance rating not less than 3 h if the basements are used as Group E or Group F, Division 1 or 2 occupancies, or 2 h if the basements are not used as Group E or Group F, Division 1 or 2 occupancies, and all loadbearing walls, columns and arches shall have a fire-resistance rating not less than that required for the construction that they support. | 0 | Exact Match
B | ep001023.2 | 2.2 | ep001023.2.2 | 2.2.2 | Storeys below Ground | es000417 | If the first storey of a building is not required to be sprinklered, sprinklers are not required in the storey immediately below the first storey provided the storey below contains only residential occupancies, and has at least one unobstructed access opening conforming to es000703 installed on that storey for each 15 m of wall length in at least one wall required by this Subsection to face a street. | B | ep001023.2 | 3.2 | ep001023.2.2 | 3.2.2 | Storeys below Ground | es000417 | If the first storey of a building is not required to be sprinklered, sprinklers are not required in the storey immediately below the first storey provided the storey below contains only residential occupancies, and has at least one unobstructed access opening conforming to es000703 installed on that storey for each 15 m of wall length in at least one wall required by this Subsection to face a street. | 6.1035e-05 | Exact Match
B | ep001023.2 | 2.2 | ep001023.2.2 | 2.2.2 | Heavy Timber Roof Permitted | es000418 | Unless otherwise permitted by Articles ea000270 to ea000333, a roof assembly in a building up to 2 storeys in building height is permitted to be of heavy timber construction regardless of building area or type of construction required, provided the building is sprinklered throughout. | B | ep001023.2 | 3.2 | ep001023.2.2 | 3.2.2 | Heavy Timber Roof Permitted | es000418 | Unless otherwise permitted by Articles ea000270 to ea000333, a roof assembly in a building up to 2 storeys in building height is permitted to be of heavy timber construction regardless of building area or type of construction required, provided the building is sprinklered throughout. | 0 | Exact Match
B | ep001023.2 | 2.2 | ep001023.2.2 | 2.2.2 | Heavy Timber Roof Permitted | es000419 | If es000418 permits a roof assembly to be of heavy timber construction, structural members in the storey immediately below the roof assembly are permitted to be of heavy timber construction. | B | ep001023.2 | 3.2 | ep001023.2.2 | 3.2.2 | Heavy Timber Roof Permitted | es000419 | If es000418 permits a roof assembly to be of heavy timber construction, structural members in the storey immediately below the roof assembly are permitted to be of heavy timber construction. | 0 | Exact Match
B | ep001023.2 | 2.2 | ep001023.2.2 | 2.2.2 | Roof Assemblies and Mezzanines in Gymnasiums, Swimming Pools, Arenas and Rinks | es000420 | The requirements for a roof assembly to have a fire-resistance rating stated in Articles ea000275, ea004477and ea004478 are permitted to be waived for gymnasiums, swimming pools, arenas, and rinks, provided the roof carries no loads other than normal roof loads, including permanent access walks, and ventilating, sound and lighting equipment, and except as provided in es014697, no part of the roof assembly is less than 6Â m above the main floor or balcony. (See en001234.) | B | ep001023.2 | 3.2 | ep001023.2.2 | 3.2.2 | Roof Assemblies and Mezzanines in Gymnasiums, Swimming Pools, Arenas and Rinks | es000420 | The requirements for a roof assembly to have a fire-resistance rating stated in Articles ea000275, ea004477and ea004478 are permitted to be waived for gymnasiums, swimming pools, arenas, and rinks, provided the roof carries no loads other than normal roof loads, including permanent access walks, and ventilating, sound and lighting equipment, and except as provided in es014697, no part of the roof assembly is less than 6Â m above the main floor or balcony. (See en001234.) | 0 | Exact Match
B | ep001023.2 | 2.2 | ep001023.2.2 | 2.2.2 | Roof Assemblies and Mezzanines in Gymnasiums, Swimming Pools, Arenas and Rinks | es013674 | The requirements for a mezzanine to have a fire-resistance rating stated in Articles ea000275, ea004477and ea004478 are permitted to be waived for gymnasiums, swimming pools, arenas, and rinks, provided the mezzanine is not required to be considered as a storey as per Sentences es007630to es007632, the mezzanine is used only for ventilating, sound and lighting equipment, and except as provided in es014697, no part of the mezzanine is less than 6 m above the main floor or balcony. | B | ep001023.2 | 3.2 | ep001023.2.2 | 3.2.2 | Roof Assemblies and Mezzanines in Gymnasiums, Swimming Pools, Arenas and Rinks | es013674 | The requirements for a mezzanine to have a fire-resistance rating stated in Articles ea000275, ea004477and ea004478 are permitted to be waived for gymnasiums, swimming pools, arenas, and rinks, provided the mezzanine is not required to be considered as a storey as per Sentences es007630to es007632, the mezzanine is used only for ventilating, sound and lighting equipment, and except as provided in es014697, no part of the mezzanine is less than 6 m above the main floor or balcony. | 0 | Exact Match
B | ep001023.2 | 2.2 | ep001023.2.2 | 2.2.2 | Roof Assemblies and Mezzanines in Gymnasiums, Swimming Pools, Arenas and Rinks | es014697 | The restrictions concerning minimum distance stated in Clauses es000420aand es013674c shall not apply to an inclined and stepped floor ascending from the main floor that is used for seating purposes only, or a balcony used for seating purposes only. | B | ep001023.2 | 3.2 | ep001023.2.2 | 3.2.2 | Roof Assemblies and Mezzanines in Gymnasiums, Swimming Pools, Arenas and Rinks | es014697 | The restrictions concerning minimum distance stated in Clauses es000420aand es013674c shall not apply to an inclined and stepped floor ascending from the main floor that is used for seating purposes only, or a balcony used for seating purposes only. | 0 | Exact Match
B | ep001023.2 | 2.2 | ep001023.2.2 | 2.2.2 | Automatic Sprinkler System Required | es000421 | Except as permitted by es000422, an automatic sprinkler system conforming to the requirements of Articles ea004489, ea004490, ea000362 and ea004501 shall be installed throughout a building regulated by one or more of Articles ea000270, ea000271, ea000272, ea000273, ea000274, ea000276, ea000277, ea000279, ea000281, ea000283, ea000286, ea000287, ea000288, ea000289, ea000290, ea000291, ea005077, ea005078, ea005079, ea005080, ea005081, ea000292, ea003573, ea000293, ea000030, ea000295, ea000298, ea000299, ea003588, ea000301, ea000031, ea000302, ea000304, ea000306, ea000307, ea000308, ea000310, ea000312, ea000313, ea000314, ea000315, ea000317, ea000318, ea000320, ea000322, ea000323, ea000325, ea000327, ea000329 and ea000331 | B | ep001023.2 | 3.2 | ep001023.2.2 | 3.2.2 | Automatic Sprinkler System Required | es000421 | Except as permitted by es000422, an automatic sprinkler system conforming to the requirements of Articles ea004489, ea004490, ea000362 and ea004501 shall be installed throughout a building regulated by one or more of Articles ea000270, ea000271, ea000272, ea000273, ea000274, ea000276, ea000277, ea000279, ea000281, ea000283, ea000286, ea000287, ea000288, ea000289, ea000290, ea000291, ea005077, ea005078, ea005079, ea005080, ea005081, ea000292, ea003573, ea000293, ea000030, ea000295, ea000298, ea000299, ea003588, ea000301, ea000031, ea000302, ea000304, ea000306, ea000307, ea000308, ea000310, ea000312, ea000313, ea000314, ea000315, ea000317, ea000318, ea000320, ea000322, ea000323, ea000325, ea000327, ea000329 and ea000331 | 0 | Exact Match
B | ep001023.2 | 2.2 | ep001023.2.2 | 2.2.2 | Automatic Sprinkler System Required | es000422 | If a storey in a building or a floor area is required to have an automatic sprinkler system installed throughout in accordance with one or more of Articles ea000270 to ea000333 or ep001023.3, the automatic sprinkler system shall also be installed throughout all lower storeys in the building notwithstanding permission in Articles ea000270 to ea000333 to construct one or more of those storeys without installing automatic sprinkler protection. (See en000043.) | B | ep001023.2 | 3.2 | ep001023.2.2 | 3.2.2 | Automatic Sprinkler System Required | es000422 | If a storey in a building or a floor area is required to have an automatic sprinkler system installed throughout in accordance with one or more of Articles ea000270 to ea000333 or ep001023.3, the automatic sprinkler system shall also be installed throughout all lower storeys in the building notwithstanding permission in Articles ea000270 to ea000333 to construct one or more of those storeys without installing automatic sprinkler protection. (See en000043.) | 0 | Exact Match
B | ep001023.2 | 2.2 | ep001023.2.2 | 2.2.2 | Buildings Containing Impeded Egress Zones | es000423 | A building containing an impeded egress zone and conforming to the appropriate requirements of Articles ea000270 to ea000333 is not required to conform to the requirements of Articles ea000286 and ea000287 for a Group B, Division 1 major occupancy provided the building is sprinklered throughout, it is not more than 1 storey in building height, it does not include a contained use area, sleeping accommodation, a high-hazard industrial occupancy, or a mercantile occupancy, the building area is not more than 6â€ˆ400 m2 if the building includes a medium-hazard industrial occupancy, the impeded egress zone does not extend beyond the boundaries of the fire compartment in which it is located, and the occupant load of the impeded egress zone is not more than 100. | B | ep001023.2 | 3.2 | ep001023.2.2 | 3.2.2 | Buildings Containing Impeded Egress Zones | es000423 | A building containing an impeded egress zone and conforming to the appropriate requirements of Articles ea000270 to ea000333 is not required to conform to the requirements of Articles ea000286 and ea000287 for a Group B, Division 1 major occupancy provided the building is sprinklered throughout, it is not more than 1 storey in building height, it does not include a contained use area, sleeping accommodation, a high-hazard industrial occupancy, or a mercantile occupancy, the building area is not more than 6â€ˆ400 m2 if the building includes a medium-hazard industrial occupancy, the impeded egress zone does not extend beyond the boundaries of the fire compartment in which it is located, and the occupant load of the impeded egress zone is not more than 100. | 3.0518e-05 | Exact Match
B | ep001023.2 | 2.2 | ep001023.2.2 | 2.2.2 | Group A, Division 1, Any Height, Any Area, Sprinklered | es000424 | Except as permitted by Articles ea000271 and ea000272, a building classified as Group A, Division 1 shall conform to es000425. | B | ep001023.2 | 3.2 | ep001023.2.2 | 3.2.2 | Group A, Division 1, Any Height, Any Area, Sprinklered | es000424 | Except as permitted by Articles ea000271 and ea000272, a building classified as Group A, Division 1 shall conform to es000425. | 0 | Exact Match
B | ep001023.2 | 2.2 | ep001023.2.2 | 2.2.2 | Group A, Division 1, Any Height, Any Area, Sprinklered | es000425 | Except as permitted by ea000266, the building referred to in es000424 shall be of noncombustible construction, and except as permitted by Sentences es000398 and es000422, the building shall be sprinklered throughout, floor assemblies shall be fire separations with a fire-resistance rating not less than 2 h, mezzanines shall have a fire-resistance rating not less than 1 h, and loadbearing walls, columns and arches shall have a fire-resistance rating not less than that required for the supported assembly. | B | ep001023.2 | 3.2 | ep001023.2.2 | 3.2.2 | Group A, Division 1, Any Height, Any Area, Sprinklered | es000425 | Except as permitted by ea000266, the building referred to in es000424 shall be of noncombustible construction, and except as permitted by Sentences es000398 and es000422, the building shall be sprinklered throughout, floor assemblies shall be fire separations with a fire-resistance rating not less than 2 h, mezzanines shall have a fire-resistance rating not less than 1 h, and loadbearing walls, columns and arches shall have a fire-resistance rating not less than that required for the supported assembly. | 0 | Exact Match
B | ep001023.2 | 2.2 | ep001023.2.2 | 2.2.2 | Group A, Division 1, One Storey, Limited Area, Sprinklered | es000426 | A building classified as Group A, Division 1 is permitted to conform to es000427 provided except as permitted by Sentences es000398 and es000422, the building is sprinklered throughout, it is not more than 1 storey in building height, it has less than 40% of the area of the building as 2 storeys for the purpose of development of productions, including preparation of scenery and costumes and rehearsal of performers, organization of performers, scenery and sound equipment, preparation by performers for a performance, managerial functions, or toilets, rest rooms and similar public facilities, it has no occupancy above or below the auditorium other than one which serves it or is dependent on it, it is not more than 600 m2 in building area, and the occupant load is not more than 600. | B | ep001023.2 | 3.2 | ep001023.2.2 | 3.2.2 | Group A, Division 1, One Storey, Limited Area, Sprinklered | es000426 | A building classified as Group A, Division 1 is permitted to conform to es000427 provided except as permitted by Sentences es000398 and es000422, the building is sprinklered throughout, it is not more than 1 storey in building height, it has less than 40% of the area of the building as 2 storeys for the purpose of development of productions, including preparation of scenery and costumes and rehearsal of performers, organization of performers, scenery and sound equipment, preparation by performers for a performance, managerial functions, or toilets, rest rooms and similar public facilities, it has no occupancy above or below the auditorium other than one which serves it or is dependent on it, it is not more than 600 m2 in building area, and the occupant load is not more than 600. | 0 | Exact Match
B | ep001023.2 | 2.2 | ep001023.2.2 | 2.2.2 | Group A, Division 1, One Storey, Limited Area, Sprinklered | es000427 | The building referred to in es000426 is permitted to be of heavy timber construction or noncombustible construction used singly or in combination, and floor assemblies shall be fire separations with a fire-resistance rating not less than 45 min, or of heavy timber construction, and loadbearing walls, columns and arches shall have a fire-resistance rating not less than that required for the supported assembly, or be of heavy timber construction. | B | ep001023.2 | 3.2 | ep001023.2.2 | 3.2.2 | Group A, Division 1, One Storey, Limited Area, Sprinklered | es000427 | The building referred to in es000426 is permitted to be of heavy timber construction or noncombustible construction used singly or in combination, and floor assemblies shall be fire separations with a fire-resistance rating not less than 45 min, or of heavy timber construction, and loadbearing walls, columns and arches shall have a fire-resistance rating not less than that required for the supported assembly, or be of heavy timber construction. | 0 | Exact Match
B | ep001023.2 | 2.2 | ep001023.2.2 | 2.2.2 | Group A, Division 1, One Storey, Sprinklered | es000428 | A building classified as Group A, Division 1 is permitted to conform to es000429 provided except as permitted by Sentences es000398 and es000422, the building is sprinklered throughout, it is not more than 1 storey in building height, no part of an auditorium floor is more than 5 m above or below grade, no occupancy is above or below the auditorium other than one which serves it or is dependent on it, and the occupant load of the auditorium floor is not more than 300. | B | ep001023.2 | 3.2 | ep001023.2.2 | 3.2.2 | Group A, Division 1, One Storey, Sprinklered | es000428 | A building classified as Group A, Division 1 is permitted to conform to es000429 provided except as permitted by Sentences es000398 and es000422, the building is sprinklered throughout, it is not more than 1 storey in building height, no part of an auditorium floor is more than 5 m above or below grade, no occupancy is above or below the auditorium other than one which serves it or is dependent on it, and the occupant load of the auditorium floor is not more than 300. | 0 | Exact Match
B | ep001023.2 | 2.2 | ep001023.2.2 | 2.2.2 | Group A, Division 1, One Storey, Sprinklered | es000429 | The building referred to in es000428 is permitted to be of combustible construction or noncombustible construction used singly, or in combination, and floor assemblies shall be fire separations with a fire-resistance rating not less than 45 min, mezzanines shall have, if of combustible construction, a fire-resistance rating not less than 45 min, loadbearing walls, columns and arches supporting an assembly required to have a fire-resistance rating shall have a fire-resistance rating not less than 45 min, or be of noncombustible construction, and loadbearing walls, columns and arches supporting a fire separation shall have a fire-resistance rating not less than that required for the fire separation. | B | ep001023.2 | 3.2 | ep001023.2.2 | 3.2.2 | Group A, Division 1, One Storey, Sprinklered | es000429 | The building referred to in es000428 is permitted to be of combustible construction or noncombustible construction used singly, or in combination, and floor assemblies shall be fire separations with a fire-resistance rating not less than 45 min, mezzanines shall have, if of combustible construction, a fire-resistance rating not less than 45 min, loadbearing walls, columns and arches supporting an assembly required to have a fire-resistance rating shall have a fire-resistance rating not less than 45 min, or be of noncombustible construction, and loadbearing walls, columns and arches supporting a fire separation shall have a fire-resistance rating not less than that required for the fire separation. | 0 | Exact Match
B | ep001023.2 | 2.2 | ep001023.2.2 | 2.2.2 | Group A, Division 2, Any Height, Any Area, Sprinklered | es000430 | Except as permitted by Articles ea000274 to ea000278, a building classified as Group A, Division 2 shall conform to es000431. | B | ep001023.2 | 3.2 | ep001023.2.2 | 3.2.2 | Group A, Division 2, Any Height, Any Area, Sprinklered | es000430 | Except as permitted by Articles ea000274 to ea000278, a building classified as Group A, Division 2 shall conform to es000431. | 6.1035e-05 | Exact Match
B | ep001023.2 | 2.2 | ep001023.2.2 | 2.2.2 | Group A, Division 2, Any Height, Any Area, Sprinklered | es000431 | Except as permitted by Article ea000266, the building referred to in es000430 shall be of noncombustible construction, and except as permitted by Sentences es000398 and es000422, the building shall be sprinklered throughout, floor assemblies shall be fire separations with a fire-resistance rating not less than 2 h, mezzanines shall have a fire-resistance rating not less than 1 h, and loadbearing walls, columns and arches shall have a fire-resistance rating not less than that required for the supported assembly. | B | ep001023.2 | 3.2 | ep001023.2.2 | 3.2.2 | Group A, Division 2, Any Height, Any Area, Sprinklered | es000431 | Except as permitted by Article ea000266, the building referred to in es000430 shall be of noncombustible construction, and except as permitted by Sentences es000398 and es000422, the building shall be sprinklered throughout, floor assemblies shall be fire separations with a fire-resistance rating not less than 2 h, mezzanines shall have a fire-resistance rating not less than 1 h, and loadbearing walls, columns and arches shall have a fire-resistance rating not less than that required for the supported assembly. | 0 | Exact Match
B | ep001023.2 | 2.2 | ep001023.2.2 | 2.2.2 | Group A, Division 2, up to 6 Storeys, Any Area, Sprinklered | es000432 | A building classified as Group A, Division 2, that is not limited by building area, is permitted to conform to es000433, provided except as permitted by Sentences es000398 and es000422, the building is sprinklered throughout, and it is not more than 6 storeys in building height. | B | ep001023.2 | 3.2 | ep001023.2.2 | 3.2.2 | Group A, Division 2, up to 6 Storeys, Any Area, Sprinklered | es000432 | A building classified as Group A, Division 2, that is not limited by building area, is permitted to conform to es000433, provided except as permitted by Sentences es000398 and es000422, the building is sprinklered throughout, and it is not more than 6 storeys in building height. | 0 | Exact Match
B | ep001023.2 | 2.2 | ep001023.2.2 | 2.2.2 | Group A, Division 2, up to 6 Storeys, Any Area, Sprinklered | es000433 | Except as permitted by ea000266, the building referred to in es000432 shall be of noncombustible construction, and floor assemblies shall be fire separations with a fire-resistance rating not less than 1 h, mezzanines shall have a fire-resistance rating not less than 1 h, and loadbearing walls, columns and arches shall have a fire-resistance rating not less than that required for the supported assembly. | B | ep001023.2 | 3.2 | ep001023.2.2 | 3.2.2 | Group A, Division 2, up to 6 Storeys, Any Area, Sprinklered | es000433 | Except as permitted by ea000266, the building referred to in es000432 shall be of noncombustible construction, and floor assemblies shall be fire separations with a fire-resistance rating not less than 1 h, mezzanines shall have a fire-resistance rating not less than 1 h, and loadbearing walls, columns and arches shall have a fire-resistance rating not less than that required for the supported assembly. | 0 | Exact Match
B | ep001023.2 | 2.2 | ep001023.2.2 | 2.2.2 | Group A, Division 2, up to 2 Storeys | es000434 | A building classified as Group A, Division 2 is permitted to conform to es000435 provided it is not more than 2 storeys in building height, and it has a building area not more than the value in et000122 | B | ep001023.2 | 3.2 | ep001023.2.2 | 3.2.2 | Group A, Division 2, up to 2 Storeys | es000434 | A building classified as Group A, Division 2 is permitted to conform to es000435 provided it is not more than 2 storeys in building height, and it has a building area not more than the value in et000122 | 0 | Exact Match
B | ep001023.2 | 2.2 | ep001023.2.2 | 2.2.2 | Group A, Division 2, up to 2 Storeys | es000435 | The building referred to in es000434 is permitted to be of combustible construction or noncombustible construction used singly or in combination, and floor assemblies shall be fire separations and, if of combustible construction, shall have a fire-resistance rating not less than 45 min, except as permitted by ea000267, mezzanines shall have, if of combustible construction, a fire-resistance rating not less than 45 min, except as permitted by ea000267, roof assemblies shall have, if of combustible construction, a fire-resistance rating not less than 45 min, except that in a building not more than 1 storey in building height, the fire-resistance rating is permitted to be waived provided the roof assembly is constructed as a fire-retardant-treated wood roof system conforming to ea000241, and the building area is not more than 800 m2 if facing one street, 1â€ˆ000 m2 if facing 2 streets, or 1â€ˆ200 m2 if facing 3 streets, and loadbearing walls, columns and arches supporting an assembly required to have a fire-resistance rating shall have a fire-resistance rating not less than 45 min, or be of noncombustible construction. | B | ep001023.2 | 3.2 | ep001023.2.2 | 3.2.2 | Group A, Division 2, up to 2 Storeys | es000435 | The building referred to in es000434 is permitted to be of combustible construction or noncombustible construction used singly or in combination, and floor assemblies shall be fire separations and, if of combustible construction, shall have a fire-resistance rating not less than 45 min, except as permitted by ea000267, mezzanines shall have, if of combustible construction, a fire-resistance rating not less than 45 min, except as permitted by ea000267, roof assemblies shall have, if of combustible construction, a fire-resistance rating not less than 45 min, except that in a building not more than 1 storey in building height, the fire-resistance rating is permitted to be waived provided the roof assembly is constructed as a fire-retardant-treated wood roof system conforming to ea000241, and the building area is not more than 800 m2 if facing one street, 1â€ˆ000 m2 if facing 2 streets, or 1â€ˆ200 m2 if facing 3 streets, and loadbearing walls, columns and arches supporting an assembly required to have a fire-resistance rating shall have a fire-resistance rating not less than 45 min, or be of noncombustible construction. | 0 | Exact Match
B | ep001023.2 | 2.2 | ep001023.2.2 | 2.2.2 | Group A, Division 2, up to 2 Storeys, Increased Area, Sprinklered | es000436 | A building classified as Group A, Division 2 is permitted to conform to es000437 provided except as permitted by Sentences es000398 and es000422, the building is sprinklered throughout, it is not more than 2 storeys in building height, and it has a building area not more than 4â€ˆ800 m2 if 1 storey in building height, or 2â€ˆ400 m2 if 2 storeys in building height. | B | ep001023.2 | 3.2 | ep001023.2.2 | 3.2.2 | Group A, Division 2, up to 2 Storeys, Increased Area, Sprinklered | es000436 | A building classified as Group A, Division 2 is permitted to conform to es000437 provided except as permitted by Sentences es000398 and es000422, the building is sprinklered throughout, it is not more than 2 storeys in building height, and it has a building area not more than 4â€ˆ800 m2 if 1 storey in building height, or 2â€ˆ400 m2 if 2 storeys in building height. | 0 | Exact Match
B | ep001023.2 | 2.2 | ep001023.2.2 | 2.2.2 | Group A, Division 2, up to 2 Storeys, Increased Area, Sprinklered | es000437 | The building referred to in es000436 is permitted to be of combustible construction or noncombustible construction used singly or in combination, and floor assemblies shall be fire separations and, if of combustible construction, shall have a fire-resistance rating not less than 45 min, mezzanines shall have, if of combustible construction, a fire-resistance rating not less than 45 min, and loadbearing walls, columns and arches supporting an assembly required to have a fire-resistance rating shall have a fire-resistance rating not less than 45 min, or be of noncombustible construction. | B | ep001023.2 | 3.2 | ep001023.2.2 | 3.2.2 | Group A, Division 2, up to 2 Storeys, Increased Area, Sprinklered | es000437 | The building referred to in es000436 is permitted to be of combustible construction or noncombustible construction used singly or in combination, and floor assemblies shall be fire separations and, if of combustible construction, shall have a fire-resistance rating not less than 45 min, mezzanines shall have, if of combustible construction, a fire-resistance rating not less than 45 min, and loadbearing walls, columns and arches supporting an assembly required to have a fire-resistance rating shall have a fire-resistance rating not less than 45 min, or be of noncombustible construction. | 0 | Exact Match
B | ep001023.2 | 2.2 | ep001023.2.2 | 2.2.2 | Group A, Division 2, up to 2 Storeys, Sprinklered | es000438 | A building classified as Group A, Division 2 is permitted to be of combustible construction or noncombustible construction, used singly or in combination, provided except as permitted by Sentences es000398 and es000422, the building is sprinklered throughout, it is not more than 2 storeys in building height, and it has a building area not more than 2â€ˆ400 m2 if 1 storey in building height with no basement, 1â€ˆ200 m2 if 1 storey in building height, or 600 m2 if 2 storeys in building height. | B | ep001023.2 | 3.2 | ep001023.2.2 | 3.2.2 | Group A, Division 2, up to 2 Storeys, Sprinklered | es000438 | A building classified as Group A, Division 2 is permitted to be of combustible construction or noncombustible construction, used singly or in combination, provided except as permitted by Sentences es000398 and es000422, the building is sprinklered throughout, it is not more than 2 storeys in building height, and it has a building area not more than 2â€ˆ400 m2 if 1 storey in building height with no basement, 1â€ˆ200 m2 if 1 storey in building height, or 600 m2 if 2 storeys in building height. | 0 | Exact Match
B | ep001023.2 | 2.2 | ep001023.2.2 | 2.2.2 | Group A, Division 2, One Storey | es000439 | A building classified as Group A, Division 2 is permitted to be of combustible construction or noncombustible construction, used singly or in combination, provided it is not more than 1 storey in building height, and except as permitted by es000440, it has a building area not more than 400 m2 if facing one street, 500 m2 if facing 2 streets, or 600 m2 if facing 3 streets. | B | ep001023.2 | 3.2 | ep001023.2.2 | 3.2.2 | Group A, Division 2, One Storey | es000439 | A building classified as Group A, Division 2 is permitted to be of combustible construction or noncombustible construction, used singly or in combination, provided it is not more than 1 storey in building height, and except as permitted by es000440, it has a building area not more than 400 m2 if facing one street, 500 m2 if facing 2 streets, or 600 m2 if facing 3 streets. | 0 | Exact Match
B | ep001023.2 | 2.2 | ep001023.2.2 | 2.2.2 | Group A, Division 2, One Storey | es000440 | In a building referred to in es000439 without a basement, the building area limits of es000439 are permitted to be doubled provided a fire separation with a fire-resistance rating not less than 1 h is used to separate the building into fire compartments, each one of which does not exceed the limits of es000439b. | B | ep001023.2 | 3.2 | ep001023.2.2 | 3.2.2 | Group A, Division 2, One Storey | es000440 | In a building referred to in es000439 without a basement, the building area limits of es000439 are permitted to be doubled provided a fire separation with a fire-resistance rating not less than 1 h is used to separate the building into fire compartments, each one of which does not exceed the limits of es000439b. | 0 | Exact Match
B | ep001023.2 | 2.2 | ep001023.2.2 | 2.2.2 | Group A, Division 3, Any Height, Any Area, Sprinklered | es000441 | Except as permitted by Articles ea004477 to ea000284, a building classified as Group A, Division 3 shall conform to es000442. | B | ep001023.2 | 3.2 | ep001023.2.2 | 3.2.2 | Group A, Division 3, Any Height, Any Area, Sprinklered | es000441 | Except as permitted by Articles ea004477 to ea000284, a building classified as Group A, Division 3 shall conform to es000442. | 0 | Exact Match
B | ep001023.2 | 2.2 | ep001023.2.2 | 2.2.2 | Group A, Division 3, Any Height, Any Area, Sprinklered | es000442 | Except as permitted by ea000266, the building referred to in es000441 shall be of noncombustible construction, and except as permitted by Sentences es000398 and es000422, the building shall be sprinklered throughout, floor assemblies shall be fire separations with a fire-resistance rating not less than 2 h, mezzanines shall have a fire-resistance rating not less than 1 h, and loadbearing walls, columns and arches shall have a fire-resistance rating not less than that required for the supported assembly. | B | ep001023.2 | 3.2 | ep001023.2.2 | 3.2.2 | Group A, Division 3, Any Height, Any Area, Sprinklered | es000442 | Except as permitted by ea000266, the building referred to in es000441 shall be of noncombustible construction, and except as permitted by Sentences es000398 and es000422, the building shall be sprinklered throughout, floor assemblies shall be fire separations with a fire-resistance rating not less than 2 h, mezzanines shall have a fire-resistance rating not less than 1 h, and loadbearing walls, columns and arches shall have a fire-resistance rating not less than that required for the supported assembly. | 0 | Exact Match
B | ep001023.2 | 2.2 | ep001023.2.2 | 2.2.2 | Group A, Division 3, up to 2 Storeys | es000443 | A building classified as Group A, Division 3 is permitted to conform to es000444 provided it is not more than 2 storeys in building height, and it has a building area not more than the value in et000123 | B | ep001023.2 | 3.2 | ep001023.2.2 | 3.2.2 | Group A, Division 3, up to 2 Storeys | es000443 | A building classified as Group A, Division 3 is permitted to conform to es000444 provided it is not more than 2 storeys in building height, and it has a building area not more than the value in et000123 | 0 | Exact Match
B | ep001023.2 | 2.2 | ep001023.2.2 | 2.2.2 | Group A, Division 3, up to 2 Storeys | es000444 | Except as permitted by Clauses es000444c and es000444d, the building referred to in es000443 shall be of noncombustible construction, and floor assemblies shall be fire separations with a fire-resistance rating not less than 1 h, except as permitted by ea000267, mezzanines shall have a fire-resistance rating not less than 1 h, except as permitted by ea000267, roof assemblies shall have a fire-resistance rating not less than 45 min, or be of heavy timber construction, and loadbearing walls, columns and arches shall have a fire-resistance rating not less than that required for the supported assembly, except that arches and structural members within the storey immediately below a roof assembly are permitted to be of heavy timber construction. | B | ep001023.2 | 3.2 | ep001023.2.2 | 3.2.2 | Group A, Division 3, up to 2 Storeys | es000444 | Except as permitted by Clauses es000444c and es000444d, the building referred to in es000443 shall be of noncombustible construction, and floor assemblies shall be fire separations with a fire-resistance rating not less than 1 h, except as permitted by ea000267, mezzanines shall have a fire-resistance rating not less than 1 h, except as permitted by ea000267, roof assemblies shall have a fire-resistance rating not less than 45 min, or be of heavy timber construction, and loadbearing walls, columns and arches shall have a fire-resistance rating not less than that required for the supported assembly, except that arches and structural members within the storey immediately below a roof assembly are permitted to be of heavy timber construction. | 0 | Exact Match
B | ep001023.2 | 2.2 | ep001023.2.2 | 2.2.2 | Group A, Division 3, up to 2 Storeys | es007636 | If intended for occasional use for trade shows and similar exhibition purposes, a building referred to in es000443 that is more than 1â€ˆ500 m2 in building area shall be sprinklered throughout. | B | ep001023.2 | 3.2 | ep001023.2.2 | 3.2.2 | Group A, Division 3, up to 2 Storeys | es007636 | If intended for occasional use for trade shows and similar exhibition purposes, a building referred to in es000443 that is more than 1â€ˆ500 m2 in building area shall be sprinklered throughout. | 0 | Exact Match
B | ep001023.2 | 2.2 | ep001023.2.2 | 2.2.2 | Group A, Division 3, up to 2 Storeys, Sprinklered | es000445 | A building classified as Group A, Division 3 is permitted to conform to es000446 provided except as permitted by Sentences es000398 and es000422, the building is sprinklered throughout, it is not more than 2 storeys in building height, and it has a building area not more than 12â€ˆ000 m2 if 1 storey in building height, or 6â€ˆ000 m2 if 2 storeys in building height. | B | ep001023.2 | 3.2 | ep001023.2.2 | 3.2.2 | Group A, Division 3, up to 2 Storeys, Sprinklered | es000445 | A building classified as Group A, Division 3 is permitted to conform to es000446 provided except as permitted by Sentences es000398 and es000422, the building is sprinklered throughout, it is not more than 2 storeys in building height, and it has a building area not more than 12â€ˆ000 m2 if 1 storey in building height, or 6â€ˆ000 m2 if 2 storeys in building height. | 0 | Exact Match
B | ep001023.2 | 2.2 | ep001023.2.2 | 2.2.2 | Group A, Division 3, up to 2 Storeys, Sprinklered | es000446 | Except as permitted by es000446c and ea000266, the building referred to in es000445 shall be of noncombustible construction, and floor assemblies shall be fire separations with a fire-resistance rating not less than 1 h, mezzanines shall have a fire-resistance rating not less than 1 h, and loadbearing walls, columns and arches shall have a fire-resistance rating not less than that required for the supported assembly, except that arches are permitted to be of heavy timber construction. | B | ep001023.2 | 3.2 | ep001023.2.2 | 3.2.2 | Group A, Division 3, up to 2 Storeys, Sprinklered | es000446 | Except as permitted by es000446c and ea000266, the building referred to in es000445 shall be of noncombustible construction, and floor assemblies shall be fire separations with a fire-resistance rating not less than 1 h, mezzanines shall have a fire-resistance rating not less than 1 h, and loadbearing walls, columns and arches shall have a fire-resistance rating not less than that required for the supported assembly, except that arches are permitted to be of heavy timber construction. | 0 | Exact Match
B | ep001023.2 | 2.2 | ep001023.2.2 | 2.2.2 | Group A, Division 3, One Storey, Increased Area | es000447 | A building classified as Group A, Division 3 is permitted to conform to es000448 provided it is not more than 1 storey in building height, and it has a building area not more than 2â€ˆ400 m2 if facing one street, 3â€ˆ000 m2 if facing 2 streets, or 3â€ˆ600 m2 if facing 3 streets. | B | ep001023.2 | 3.2 | ep001023.2.2 | 3.2.2 | Group A, Division 3, One Storey, Increased Area | es000447 | A building classified as Group A, Division 3 is permitted to conform to es000448 provided it is not more than 1 storey in building height, and it has a building area not more than 2â€ˆ400 m2 if facing one street, 3â€ˆ000 m2 if facing 2 streets, or 3â€ˆ600 m2 if facing 3 streets. | 0 | Exact Match
B | ep001023.2 | 2.2 | ep001023.2.2 | 2.2.2 | Group A, Division 3, One Storey, Increased Area | es000448 | The building referred to in es000447 is permitted to be of combustible construction or noncombustible construction used singly or in combination, and except as permitted by ea000267, mezzanines shall have, if of combustible construction, a fire-resistance rating not less than 45 min, except as permitted by ea000267, roof assemblies shall have, if of combustible construction, a fire-resistance rating not less than 45 min, except that the fire-resistance rating is permitted to be waived provided the roof assembly is constructed as a fire-retardant-treated wood roof system conforming to ea000241, and the building area is not more than 1â€ˆ200 m2 if facing one street, 1â€ˆ500 m2 if facing 2 streets, or 1â€ˆ800 m2 if facing 3 streets, and loadbearing walls, columns and arches supporting an assembly required to have a fire-resistance rating shall have a fire-resistance rating not less than 45 min, or be of noncombustible construction. | B | ep001023.2 | 3.2 | ep001023.2.2 | 3.2.2 | Group A, Division 3, One Storey, Increased Area | es000448 | The building referred to in es000447 is permitted to be of combustible construction or noncombustible construction used singly or in combination, and except as permitted by ea000267, mezzanines shall have, if of combustible construction, a fire-resistance rating not less than 45 min, except as permitted by ea000267, roof assemblies shall have, if of combustible construction, a fire-resistance rating not less than 45 min, except that the fire-resistance rating is permitted to be waived provided the roof assembly is constructed as a fire-retardant-treated wood roof system conforming to ea000241, and the building area is not more than 1â€ˆ200 m2 if facing one street, 1â€ˆ500 m2 if facing 2 streets, or 1â€ˆ800 m2 if facing 3 streets, and loadbearing walls, columns and arches supporting an assembly required to have a fire-resistance rating shall have a fire-resistance rating not less than 45 min, or be of noncombustible construction. | 0 | Exact Match
B | ep001023.2 | 2.2 | ep001023.2.2 | 2.2.2 | Group A, Division 3, One Storey, Increased Area | es007637 | If intended for occasional use for trade shows and similar exhibition purposes, a building referred to in es000447 that is more than 1â€ˆ500 m2 in building area shall be sprinklered throughout. | B | ep001023.2 | 3.2 | ep001023.2.2 | 3.2.2 | Group A, Division 3, One Storey, Increased Area | es007637 | If intended for occasional use for trade shows and similar exhibition purposes, a building referred to in es000447 that is more than 1â€ˆ500 m2 in building area shall be sprinklered throughout. | 0 | Exact Match
B | ep001023.2 | 2.2 | ep001023.2.2 | 2.2.2 | Group A, Division 3, One Storey, Sprinklered | es000449 | A building classified as Group A, Division 3 is permitted to be of combustible construction or noncombustible construction used singly or in combination provided except as permitted by Sentences es000398 and es000422, the building is sprinklered throughout, it is not more than 1 storey in building height, and it has a building area not more than 7â€ˆ200 m2. | B | ep001023.2 | 3.2 | ep001023.2.2 | 3.2.2 | Group A, Division 3, One Storey, Sprinklered | es000449 | A building classified as Group A, Division 3 is permitted to be of combustible construction or noncombustible construction used singly or in combination provided except as permitted by Sentences es000398 and es000422, the building is sprinklered throughout, it is not more than 1 storey in building height, and it has a building area not more than 7â€ˆ200 m2. | 0 | Exact Match
B | ep001023.2 | 2.2 | ep001023.2.2 | 2.2.2 | Group A, Division 3, One Storey | es000450 | A building classified as Group A, Division 3 is permitted to be of combustible construction or noncombustible construction used singly or in combination provided it is not more than 1 storey in building height, and it has a building area not more than 1â€ˆ000 m2 if facing one street, 1â€ˆ250 m2 if facing 2 streets, or 1â€ˆ500 m2 if facing 3 streets. | B | ep001023.2 | 3.2 | ep001023.2.2 | 3.2.2 | Group A, Division 3, One Storey | es000450 | A building classified as Group A, Division 3 is permitted to be of combustible construction or noncombustible construction used singly or in combination provided it is not more than 1 storey in building height, and it has a building area not more than 1â€ˆ000 m2 if facing one street, 1â€ˆ250 m2 if facing 2 streets, or 1â€ˆ500 m2 if facing 3 streets. | 0 | Exact Match
B | ep001023.2 | 2.2 | ep001023.2.2 | 2.2.2 | Group A, Division 4 | es000451 | Except as permitted by Sentences es000452 and es000453, a building classified as Group A, Division 4 shall be of noncombustible construction. | B | ep001023.2 | 3.2 | ep001023.2.2 | 3.2.2 | Group A, Division 4 | es000451 | Except as permitted by Sentences es000452 and es000453, a building classified as Group A, Division 4 shall be of noncombustible construction. | 0 | Exact Match
B | ep001023.2 | 2.2 | ep001023.2.2 | 2.2.2 | Group A, Division 4 | es000452 | Roof assemblies and supporting arches and columns are permitted to be of heavy timber construction. | B | ep001023.2 | 3.2 | ep001023.2.2 | 3.2.2 | Group A, Division 4 | es000452 | Roof assemblies and supporting arches and columns are permitted to be of heavy timber construction. | 0 | Exact Match
B | ep001023.2 | 2.2 | ep001023.2.2 | 2.2.2 | Group A, Division 4 | es000453 | A building classified as Group A, Division 4 is permitted to be of combustible construction provided the occupant load is less than 1â€ˆ500, and the building has a limiting distance not less than 6 m. | B | ep001023.2 | 3.2 | ep001023.2.2 | 3.2.2 | Group A, Division 4 | es000453 | A building classified as Group A, Division 4 is permitted to be of combustible construction provided the occupant load is less than 1â€ˆ500, and the building has a limiting distance not less than 6 m. | 0 | Exact Match
B | ep001023.2 | 2.2 | ep001023.2.2 | 2.2.2 | Group A, Division 4 | es000454 | Sprinklers shall be installed in all spaces below tiers of seats in a building classified as Group A, Division 4 if those spaces are used for occupancy. (See en000044.) | B | ep001023.2 | 3.2 | ep001023.2.2 | 3.2.2 | Group A, Division 4 | es000454 | Sprinklers shall be installed in all spaces below tiers of seats in a building classified as Group A, Division 4 if those spaces are used for occupancy. (See en000044.) | 6.1035e-05 | Exact Match
B | ep001023.2 | 2.2 | ep001023.2.2 | 2.2.2 | Group B, Division 1, Any Height, Any Area, Sprinklered | es000455 | Except as permitted by ea000287, a building classified as Group B, Division 1 shall conform to es000456. | B | ep001023.2 | 3.2 | ep001023.2.2 | 3.2.2 | Group B, Division 1, Any Height, Any Area, Sprinklered | es000455 | Except as permitted by ea000287, a building classified as Group B, Division 1 shall conform to es000456. | 0 | Exact Match
B | ep001023.2 | 2.2 | ep001023.2.2 | 2.2.2 | Group B, Division 1, Any Height, Any Area, Sprinklered | es000456 | Except as permitted by ea000266, the building referred to in es000455 shall be of noncombustible construction, and except as permitted by Sentences es000398 and es000422, the building shall be sprinklered throughout, floor assemblies shall be fire separations with a fire-resistance rating not less than 2 h, mezzanines shall have a fire-resistance rating not less than 1 h, and loadbearing walls, columns and arches shall have a fire-resistance rating not less than that required for the supported assembly. | B | ep001023.2 | 3.2 | ep001023.2.2 | 3.2.2 | Group B, Division 1, Any Height, Any Area, Sprinklered | es000456 | Except as permitted by ea000266, the building referred to in es000455 shall be of noncombustible construction, and except as permitted by Sentences es000398 and es000422, the building shall be sprinklered throughout, floor assemblies shall be fire separations with a fire-resistance rating not less than 2 h, mezzanines shall have a fire-resistance rating not less than 1 h, and loadbearing walls, columns and arches shall have a fire-resistance rating not less than that required for the supported assembly. | 0 | Exact Match
B | ep001023.2 | 2.2 | ep001023.2.2 | 2.2.2 | Group B, Division 1, up to 3 Storeys, Sprinklered | es000457 | A building classified as Group B, Division 1 is permitted to conform to es000458 provided except as permitted by Sentences es000398 and es000422, the building is sprinklered throughout, it is not more than 3 storeys in building height, and it has a building area that is not limited if the building is not more than 1 storey in building height, not more than 12â€ˆ000 m2 if 2 storeys in building height, or not more than 8â€ˆ000 m2 if 3 storeys in building height. | B | ep001023.2 | 3.2 | ep001023.2.2 | 3.2.2 | Group B, Division 1, up to 3 Storeys, Sprinklered | es000457 | A building classified as Group B, Division 1 is permitted to conform to es000458 provided except as permitted by Sentences es000398 and es000422, the building is sprinklered throughout, it is not more than 3 storeys in building height, and it has a building area that is not limited if the building is not more than 1 storey in building height, not more than 12â€ˆ000 m2 if 2 storeys in building height, or not more than 8â€ˆ000 m2 if 3 storeys in building height. | 6.1035e-05 | Exact Match
B | ep001023.2 | 2.2 | ep001023.2.2 | 2.2.2 | Group B, Division 1, up to 3 Storeys, Sprinklered | es000458 | Except as permitted by ea000266, the building referred to in es000457 shall be of noncombustible construction, and floor assemblies shall be fire separations with a fire-resistance rating not less than 1 h, mezzanines shall have a fire-resistance rating not less than 1 h, and loadbearing walls, columns and arches shall have a fire-resistance rating not less than that required for the supported assembly. | B | ep001023.2 | 3.2 | ep001023.2.2 | 3.2.2 | Group B, Division 1, up to 3 Storeys, Sprinklered | es000458 | Except as permitted by ea000266, the building referred to in es000457 shall be of noncombustible construction, and floor assemblies shall be fire separations with a fire-resistance rating not less than 1 h, mezzanines shall have a fire-resistance rating not less than 1 h, and loadbearing walls, columns and arches shall have a fire-resistance rating not less than that required for the supported assembly. | 0 | Exact Match
B | ep001023.2 | 2.2 | ep001023.2.2 | 2.2.2 | Group B, Division 2, Any Height, Any Area, Sprinklered | es000459 | Except as permitted by Articles ea000289 to ea000291, a building classified as Group B, Division 2 shall conform to es000460. | B | ep001023.2 | 3.2 | ep001023.2.2 | 3.2.2 | Group B, Division 2, Any Height, Any Area, Sprinklered | es000459 | Except as permitted by Articles ea000289 to ea000291, a building classified as Group B, Division 2 shall conform to es000460. | 0 | Exact Match
B | ep001023.2 | 2.2 | ep001023.2.2 | 2.2.2 | Group B, Division 2, Any Height, Any Area, Sprinklered | es000460 | Except as permitted by ea000266, the building referred to in es000459 shall be of noncombustible construction, and except as permitted by Sentences es000398 and es000422, the building shall be sprinklered throughout, floor assemblies shall be fire separations with a fire-resistance rating not less than 2 h, mezzanines shall have a fire-resistance rating not less than 1 h, and loadbearing walls, columns and arches shall have a fire-resistance rating not less than that required for the supported assembly. | B | ep001023.2 | 3.2 | ep001023.2.2 | 3.2.2 | Group B, Division 2, Any Height, Any Area, Sprinklered | es000460 | Except as permitted by ea000266, the building referred to in es000459 shall be of noncombustible construction, and except as permitted by Sentences es000398 and es000422, the building shall be sprinklered throughout, floor assemblies shall be fire separations with a fire-resistance rating not less than 2 h, mezzanines shall have a fire-resistance rating not less than 1 h, and loadbearing walls, columns and arches shall have a fire-resistance rating not less than that required for the supported assembly. | 0 | Exact Match
B | ep001023.2 | 2.2 | ep001023.2.2 | 2.2.2 | Group B, Division 2, up to 3 Storeys, Sprinklered | es000461 | A building classified as Group B, Division 2 is permitted to conform to es000462 provided except as permitted by Sentences es000398 and es000422, the building is sprinklered throughout, it is not more than 3 storeys in building height, and it has a building area that is not limited if the building is not more than 1 storey in building height, not more than 12â€ˆ000 m2 if 2 storeys in building height, or not more than 8â€ˆ000 m2 if 3 storeys in building height. | B | ep001023.2 | 3.2 | ep001023.2.2 | 3.2.2 | Group B, Division 2, up to 3 Storeys, Sprinklered | es000461 | A building classified as Group B, Division 2 is permitted to conform to es000462 provided except as permitted by Sentences es000398 and es000422, the building is sprinklered throughout, it is not more than 3 storeys in building height, and it has a building area that is not limited if the building is not more than 1 storey in building height, not more than 12â€ˆ000 m2 if 2 storeys in building height, or not more than 8â€ˆ000 m2 if 3 storeys in building height. | 0.00012207 | Exact Match
B | ep001023.2 | 2.2 | ep001023.2.2 | 2.2.2 | Group B, Division 2, up to 3 Storeys, Sprinklered | es000462 | Except as permitted by ea000266, the building referred to in es000461 shall be of noncombustible construction, and floor assemblies shall be fire separations with a fire-resistance rating not less than 1 h, mezzanines shall have a fire-resistance rating not less than 1 h, and loadbearing walls, columns and arches shall have a fire-resistance rating not less than that required for the supported assembly. | B | ep001023.2 | 3.2 | ep001023.2.2 | 3.2.2 | Group B, Division 2, up to 3 Storeys, Sprinklered | es000462 | Except as permitted by ea000266, the building referred to in es000461 shall be of noncombustible construction, and floor assemblies shall be fire separations with a fire-resistance rating not less than 1 h, mezzanines shall have a fire-resistance rating not less than 1 h, and loadbearing walls, columns and arches shall have a fire-resistance rating not less than that required for the supported assembly. | 6.1035e-05 | Exact Match
B | ep001023.2 | 2.2 | ep001023.2.2 | 2.2.2 | Group B, Division 2, up to 2 Storeys, Sprinklered | es000463 | A building classified as Group B, Division 2 is permitted to conform to es000464 provided except as permitted by Sentences es000398 and es000422, the building is sprinklered throughout, it is not more than 2 storeys in building height, and it has a building area not more than 2â€ˆ400 m2 if 1 storey in building height, or 1â€ˆ600 m2 if 2 storeys in building height. | B | ep001023.2 | 3.2 | ep001023.2.2 | 3.2.2 | Group B, Division 2, up to 2 Storeys, Sprinklered | es000463 | A building classified as Group B, Division 2 is permitted to conform to es000464 provided except as permitted by Sentences es000398 and es000422, the building is sprinklered throughout, it is not more than 2 storeys in building height, and it has a building area not more than 2â€ˆ400 m2 if 1 storey in building height, or 1â€ˆ600 m2 if 2 storeys in building height. | 0 | Exact Match
B | ep001023.2 | 2.2 | ep001023.2.2 | 2.2.2 | Group B, Division 2, up to 2 Storeys, Sprinklered | es000464 | The building referred to in es000463 is permitted to be of combustible construction or noncombustible construction used singly or in combination, and floor assemblies shall be fire separations with a fire-resistance rating not less than 45 min, mezzanines shall have, if of combustible construction, a fire-resistance rating not less than 45 min, and loadbearing walls, columns and arches shall have a fire-resistance rating not less than that required for the supported assembly. | B | ep001023.2 | 3.2 | ep001023.2.2 | 3.2.2 | Group B, Division 2, up to 2 Storeys, Sprinklered | es000464 | The building referred to in es000463 is permitted to be of combustible construction or noncombustible construction used singly or in combination, and floor assemblies shall be fire separations with a fire-resistance rating not less than 45 min, mezzanines shall have, if of combustible construction, a fire-resistance rating not less than 45 min, and loadbearing walls, columns and arches shall have a fire-resistance rating not less than that required for the supported assembly. | 0 | Exact Match
B | ep001023.2 | 2.2 | ep001023.2.2 | 2.2.2 | Group B, Division 2, One Storey, Sprinklered | es000465 | A building classified as Group B, Division 2 is permitted to be of combustible construction or noncombustible construction, used singly or in combination, provided except as permitted by Sentences es000398 and es000422, the building is sprinklered throughout, it is not more than 1 storey in building height, and it has a building area not more than 500 m2. | B | ep001023.2 | 3.2 | ep001023.2.2 | 3.2.2 | Group B, Division 2, One Storey, Sprinklered | es000465 | A building classified as Group B, Division 2 is permitted to be of combustible construction or noncombustible construction, used singly or in combination, provided except as permitted by Sentences es000398 and es000422, the building is sprinklered throughout, it is not more than 1 storey in building height, and it has a building area not more than 500 m2. | 6.1035e-05 | Exact Match
B | ep001023.2 | 2.2 | ep001023.2.2 | 2.2.2 | Group B, Division 3, Any Height, Any Area, Sprinklered | es016358 | Except as permitted by Articles ea005078 to ea005081, a building classified as Group B, Division 3 shall conform to es016359. | B | ep001023.2 | 3.2 | ep001023.2.2 | 3.2.2 | Group B, Division 3, Any Height, Any Area, Sprinklered | es016358 | Except as permitted by Articles ea005078 to ea005081, a building classified as Group B, Division 3 shall conform to es016359. | 0 | Exact Match
B | ep001023.2 | 2.2 | ep001023.2.2 | 2.2.2 | Group B, Division 3, Any Height, Any Area, Sprinklered | es016359 | Except as permitted by ea000266, the building referred to in es016358 shall be of noncombustible construction, and except as permitted by Sentences es000398 and es000422, the building shall be sprinklered throughout, floor assemblies shall be fire separations with a fire-resistance rating not less than 2 h, mezzanines shall have a fire-resistance rating not less than 1 h, and loadbearing walls, columns and arches shall have a fire-resistance rating not less than that required for the supported assembly. | B | ep001023.2 | 3.2 | ep001023.2.2 | 3.2.2 | Group B, Division 3, Any Height, Any Area, Sprinklered | es016359 | Except as permitted by ea000266, the building referred to in es016358 shall be of noncombustible construction, and except as permitted by Sentences es000398 and es000422, the building shall be sprinklered throughout, floor assemblies shall be fire separations with a fire-resistance rating not less than 2 h, mezzanines shall have a fire-resistance rating not less than 1 h, and loadbearing walls, columns and arches shall have a fire-resistance rating not less than that required for the supported assembly. | 0 | Exact Match
B | ep001023.2 | 2.2 | ep001023.2.2 | 2.2.2 | Group B, Division 3, up to 3 Storeys (Noncombustible), Sprinklered | es016360 | A building classified as Group B, Division 3 is permitted to conform to es016361 provided except as permitted by Sentences es000398 and es000422, the building is sprinklered throughout, it is not more than 3 storeys in building height, and it has a building area that is not limited if the building is not more than 1 storey in building height, not more than 12â€ˆ000 m2 if 2 storeys in building height, or not more than 8â€ˆ000 m2 if 3 storeys in building height. | B | ep001023.2 | 3.2 | ep001023.2.2 | 3.2.2 | Group B, Division 3, up to 3 Storeys (Noncombustible), Sprinklered | es016360 | A building classified as Group B, Division 3 is permitted to conform to es016361 provided except as permitted by Sentences es000398 and es000422, the building is sprinklered throughout, it is not more than 3 storeys in building height, and it has a building area that is not limited if the building is not more than 1 storey in building height, not more than 12â€ˆ000 m2 if 2 storeys in building height, or not more than 8â€ˆ000 m2 if 3 storeys in building height. | 0 | Exact Match
B | ep001023.2 | 2.2 | ep001023.2.2 | 2.2.2 | Group B, Division 3, up to 3 Storeys (Noncombustible), Sprinklered | es016361 | Except as permitted by ea000266, the building referred to in es016360 shall be of noncombustible construction, and floor assemblies shall be fire separations with a fire-resistance rating not less than 1 h, mezzanines shall have a fire-resistance rating not less than 1 h, and loadbearing walls, columns and arches shall have a fire-resistance rating not less than that required for the supported assembly. | B | ep001023.2 | 3.2 | ep001023.2.2 | 3.2.2 | Group B, Division 3, up to 3 Storeys (Noncombustible), Sprinklered | es016361 | Except as permitted by ea000266, the building referred to in es016360 shall be of noncombustible construction, and floor assemblies shall be fire separations with a fire-resistance rating not less than 1 h, mezzanines shall have a fire-resistance rating not less than 1 h, and loadbearing walls, columns and arches shall have a fire-resistance rating not less than that required for the supported assembly. | 0 | Exact Match
B | ep001023.2 | 2.2 | ep001023.2.2 | 2.2.2 | Group B, Division 3, up to 3 Storeys, Sprinklered | es016362 | A building classified as Group B, Division 3 is permitted to conform to es016363 provided except as permitted by Sentences es000398 and es000422, the building is sprinklered throughout, it is not more than 3 storeys in building height, and it has a building area not more than 5â€ˆ400 m2 if 1 storey in building height, 2â€ˆ700 m2 if 2 storeys in building height, or 1â€ˆ800 m2 if 3 storeys in building height. | B | ep001023.2 | 3.2 | ep001023.2.2 | 3.2.2 | Group B, Division 3, up to 3 Storeys, Sprinklered | es016362 | A building classified as Group B, Division 3 is permitted to conform to es016363 provided except as permitted by Sentences es000398 and es000422, the building is sprinklered throughout, it is not more than 3 storeys in building height, and it has a building area not more than 5â€ˆ400 m2 if 1 storey in building height, 2â€ˆ700 m2 if 2 storeys in building height, or 1â€ˆ800 m2 if 3 storeys in building height. | 0 | Exact Match
B | ep001023.2 | 2.2 | ep001023.2.2 | 2.2.2 | Group B, Division 3, up to 3 Storeys, Sprinklered | es016363 | The building referred to in es016362 is permitted to be of combustible construction or noncombustible construction, used singly or in combination, and floor assemblies shall be fire separations with a fire-resistance rating not less than 1 h, mezzanines shall have a fire-resistance rating not less than 1 h, and loadbearing walls, columns and arches shall have a fire-resistance rating not less than that required for the supported assembly. | B | ep001023.2 | 3.2 | ep001023.2.2 | 3.2.2 | Group B, Division 3, up to 3 Storeys, Sprinklered | es016363 | The building referred to in es016362 is permitted to be of combustible construction or noncombustible construction, used singly or in combination, and floor assemblies shall be fire separations with a fire-resistance rating not less than 1 h, mezzanines shall have a fire-resistance rating not less than 1 h, and loadbearing walls, columns and arches shall have a fire-resistance rating not less than that required for the supported assembly. | 0.00012207 | Exact Match
B | ep001023.2 | 2.2 | ep001023.2.2 | 2.2.2 | Group B, Division 3, up to 2 Storeys, Sprinklered | es016364 | A building classified as Group B, Division 3 is permitted to conform to es016365 provided except as permitted by Sentences es000398 and es000422, the building is sprinklered throughout, it is not more than 2 storeys in building height, and it has a building area not more than 2â€ˆ400 m2 if 1 storey in building height, or 1â€ˆ600 m2 if 2 storeys in building height. | B | ep001023.2 | 3.2 | ep001023.2.2 | 3.2.2 | Group B, Division 3, up to 2 Storeys, Sprinklered | es016364 | A building classified as Group B, Division 3 is permitted to conform to es016365 provided except as permitted by Sentences es000398 and es000422, the building is sprinklered throughout, it is not more than 2 storeys in building height, and it has a building area not more than 2â€ˆ400 m2 if 1 storey in building height, or 1â€ˆ600 m2 if 2 storeys in building height. | 0 | Exact Match
B | ep001023.2 | 2.2 | ep001023.2.2 | 2.2.2 | Group B, Division 3, up to 2 Storeys, Sprinklered | es016365 | The building referred to in es016364 is permitted to be of combustible construction or noncombustible construction, used singly or in combination, and floor assemblies shall be fire separations with a fire-resistance rating not less than 45 min, mezzanines shall have, if of combustible construction, a fire-resistance rating not less than 45 min, and loadbearing walls, columns and arches shall have a fire-resistance rating not less than that required for the supported assembly. | B | ep001023.2 | 3.2 | ep001023.2.2 | 3.2.2 | Group B, Division 3, up to 2 Storeys, Sprinklered | es016365 | The building referred to in es016364 is permitted to be of combustible construction or noncombustible construction, used singly or in combination, and floor assemblies shall be fire separations with a fire-resistance rating not less than 45 min, mezzanines shall have, if of combustible construction, a fire-resistance rating not less than 45 min, and loadbearing walls, columns and arches shall have a fire-resistance rating not less than that required for the supported assembly. | 0 | Exact Match
B | ep001023.2 | 2.2 | ep001023.2.2 | 2.2.2 | Group B, Division 3, One Storey, Sprinklered | es016366 | A building classified as Group B, Division 3 is permitted to be of combustible construction or noncombustible construction, used singly or in combination, provided except as permitted by Sentences es000398 and es000422, the building is sprinklered throughout, it is not more than 1 storey in building height, and it has a building area not more than 600 m2. | B | ep001023.2 | 3.2 | ep001023.2.2 | 3.2.2 | Group B, Division 3, One Storey, Sprinklered | es016366 | A building classified as Group B, Division 3 is permitted to be of combustible construction or noncombustible construction, used singly or in combination, provided except as permitted by Sentences es000398 and es000422, the building is sprinklered throughout, it is not more than 1 storey in building height, and it has a building area not more than 600 m2. | 0 | Exact Match
B | ep001023.2 | 2.2 | ep001023.2.2 | 2.2.2 | Group C, Any Height, Any Area, Sprinklered | es000466 | Except as permitted by Articles ea003573 to ea000298, a building classified as Group C shall conform to es000467. | B | ep001023.2 | 3.2 | ep001023.2.2 | 3.2.2 | Group C, Any Height, Any Area, Sprinklered | es000466 | Except as permitted by Articles ea003573 to ea000298, a building classified as Group C shall conform to es000467. | 0 | Exact Match
B | ep001023.2 | 2.2 | ep001023.2.2 | 2.2.2 | Group C, Any Height, Any Area, Sprinklered | es000467 | Except as permitted by ea000266, the building referred to in es000466 shall be of noncombustible construction, and except as permitted by Sentences es000398 and es000422, the building shall be sprinklered throughout, except as permitted by es000468, floor assemblies shall be fire separations with a fire-resistance rating not less than 2 h, mezzanines shall have a fire-resistance rating not less than 1 h, and loadbearing walls, columns and arches shall have a fire-resistance rating not less than that required for the supported assembly. | B | ep001023.2 | 3.2 | ep001023.2.2 | 3.2.2 | Group C, Any Height, Any Area, Sprinklered | es000467 | Except as permitted by ea000266, the building referred to in es000466 shall be of noncombustible construction, and except as permitted by Sentences es000398 and es000422, the building shall be sprinklered throughout, except as permitted by es000468, floor assemblies shall be fire separations with a fire-resistance rating not less than 2 h, mezzanines shall have a fire-resistance rating not less than 1 h, and loadbearing walls, columns and arches shall have a fire-resistance rating not less than that required for the supported assembly. | 0 | Exact Match
B | ep001023.2 | 2.2 | ep001023.2.2 | 2.2.2 | Group C, Any Height, Any Area, Sprinklered | es000468 | In a building that contains dwelling units that have more than one storey, subject to the requirements of Sentence es000990, the floor assemblies, including floors over basements, which are entirely contained within these dwelling units, shall have a fire-resistance rating not less than 1 h but need not be constructed as fire separations. | B | ep001023.2 | 3.2 | ep001023.2.2 | 3.2.2 | Group C, Any Height, Any Area, Sprinklered | es000468 | In a building that contains dwelling units that have more than one storey, subject to the requirements of Sentence es000990, the floor assemblies, including floors over basements, which are entirely contained within these dwelling units, shall have a fire-resistance rating not less than 1 h but need not be constructed as fire separations. | 0 | Exact Match
B | ep001023.2 | 2.2 | ep001023.2.2 | 2.2.2 | Group C, up to 12 storeys, Sprinklered | es013646 | A building classified as Group C is permitted to conform to es013647, provided it is sprinklered throughout, it is not more than 12 storeys in building height, it has a height not more than 42 m measured between the floor of the first storey and the uppermost floor level that does not serve a rooftop enclosure for elevator machinery, a stairway or a service room used only for service to the building, and it has a building area not more than 6 000 m2. | B | ep001023.2 | 3.2 | ep001023.2.2 | 3.2.2 | Group C, up to 12 storeys, Sprinklered | es013646 | A building classified as Group C is permitted to conform to es013647, provided it is sprinklered throughout, it is not more than 12 storeys in building height, it has a height not more than 42 m measured between the floor of the first storey and the uppermost floor level that does not serve a rooftop enclosure for elevator machinery, a stairway or a service room used only for service to the building, and it has a building area not more than 6 000 m2. | 0 | Exact Match
B | ep001023.2 | 2.2 | ep001023.2.2 | 2.2.2 | Group C, up to 12 storeys, Sprinklered | es013647 | Except as provided in ea000266, the building referred to in es013646 is permitted to be of encapsulated mass timber construction or noncombustible construction, used singly or in combination, and except as provided in es013648, floor assemblies shall be fire separations with a fire-resistance rating not less than 2 h, mezzanines shall have a fire-resistance rating not less than 1 h, and loadbearing walls, columns and arches shall have a fire-resistance rating not less than that required for the supported assembly. | B | ep001023.2 | 3.2 | ep001023.2.2 | 3.2.2 | Group C, up to 12 storeys, Sprinklered | es013647 | Except as provided in ea000266, the building referred to in es013646 is permitted to be of encapsulated mass timber construction or noncombustible construction, used singly or in combination, and except as provided in es013648, floor assemblies shall be fire separations with a fire-resistance rating not less than 2 h, mezzanines shall have a fire-resistance rating not less than 1 h, and loadbearing walls, columns and arches shall have a fire-resistance rating not less than that required for the supported assembly. | 0 | Exact Match
B | ep001023.2 | 2.2 | ep001023.2.2 | 2.2.2 | Group C, up to 12 storeys, Sprinklered | es013648 | In a building that contains dwelling units that have more than one storey, subject to the requirements of es000990, the floor assemblies, including floors over basements, that are entirely contained within these dwelling units shall have a fire-resistance rating not less than 1 h, but need not be constructed as fire separations. | B | ep001023.2 | 3.2 | ep001023.2.2 | 3.2.2 | Group C, up to 12 storeys, Sprinklered | es013648 | In a building that contains dwelling units that have more than one storey, subject to the requirements of es000990, the floor assemblies, including floors over basements, that are entirely contained within these dwelling units shall have a fire-resistance rating not less than 1 h, but need not be constructed as fire separations. | 0 | Exact Match
B | ep001023.2 | 2.2 | ep001023.2.2 | 2.2.2 | Group C, up to 12 storeys, Sprinklered | es013649 | Group A, Division 2 major occupancies, Group E major occupancies and storage garages located in a building or part of a building within the scope of this Article are permitted to be constructed in accordance with this Article, provided the Group A, Division 2 major occupancy is located below the fourth storey, the Group E major occupancy is located below the third storey, and the storage garage is located below the fifth storey (see also ea000719). (See en001143.) | B | ep001023.2 | 3.2 | ep001023.2.2 | 3.2.2 | Group C, up to 12 storeys, Sprinklered | es013649 | Group A, Division 2 major occupancies, Group E major occupancies and storage garages located in a building or part of a building within the scope of this Article are permitted to be constructed in accordance with this Article, provided the Group A, Division 2 major occupancy is located below the fourth storey, the Group E major occupancy is located below the third storey, and the storage garage is located below the fifth storey (see also ea000719). (See en001143.) | 0 | Exact Match
B | ep001023.2 | 2.2 | ep001023.2.2 | 2.2.2 | Group C, up to 6 Storeys, Sprinklered, Noncombustible Construction | es000469 | A building classified as Group C is permitted to conform to es000470 provided except as permitted by Sentences es000398 and es000422, the building is sprinklered throughout, it is not more than 6 storeys in building height, and it has a building area that is not limited if the building is not more than 2 storeys in building height, not more than 12â€ˆ000 m2 if 3 storeys in building height, not more than 9â€ˆ000 m2 if 4 storeys in building height, not more than 7â€ˆ200 m2 if 5 storeys in building height, or not more than 6â€ˆ000 m2 if 6 storeys in building height. | B | ep001023.2 | 3.2 | ep001023.2.2 | 3.2.2 | Group C, up to 6 Storeys, Sprinklered, Noncombustible Construction | es000469 | A building classified as Group C is permitted to conform to es000470 provided except as permitted by Sentences es000398 and es000422, the building is sprinklered throughout, it is not more than 6 storeys in building height, and it has a building area that is not limited if the building is not more than 2 storeys in building height, not more than 12â€ˆ000 m2 if 3 storeys in building height, not more than 9â€ˆ000 m2 if 4 storeys in building height, not more than 7â€ˆ200 m2 if 5 storeys in building height, or not more than 6â€ˆ000 m2 if 6 storeys in building height. | 0 | Exact Match
B | ep001023.2 | 2.2 | ep001023.2.2 | 2.2.2 | Group C, up to 6 Storeys, Sprinklered, Noncombustible Construction | es000470 | Except as permitted by ea000266, the building referred to in es000469 shall be of noncombustible construction, and except as permitted by es000471, floor assemblies shall be fire separations with a fire-resistance rating not less than 1 h, mezzanines shall have a fire-resistance rating not less than 1 h, and loadbearing walls, columns and arches shall have a fire-resistance rating not less than that required for the supported assembly. | B | ep001023.2 | 3.2 | ep001023.2.2 | 3.2.2 | Group C, up to 6 Storeys, Sprinklered, Noncombustible Construction | es000470 | Except as permitted by ea000266, the building referred to in es000469 shall be of noncombustible construction, and except as permitted by es000471, floor assemblies shall be fire separations with a fire-resistance rating not less than 1 h, mezzanines shall have a fire-resistance rating not less than 1 h, and loadbearing walls, columns and arches shall have a fire-resistance rating not less than that required for the supported assembly. | 0 | Exact Match
B | ep001023.2 | 2.2 | ep001023.2.2 | 2.2.2 | Group C, up to 6 Storeys, Sprinklered, Noncombustible Construction | es000471 | In a building that contains dwelling units that have more than one storey, subject to the requirements of es000990, the floor assemblies, including floors over basements, which are entirely contained within these dwelling units, shall have a fire-resistance rating not less than 1 h but need not be constructed as fire separations. | B | ep001023.2 | 3.2 | ep001023.2.2 | 3.2.2 | Group C, up to 6 Storeys, Sprinklered, Noncombustible Construction | es000471 | In a building that contains dwelling units that have more than one storey, subject to the requirements of es000990, the floor assemblies, including floors over basements, which are entirely contained within these dwelling units, shall have a fire-resistance rating not less than 1 h but need not be constructed as fire separations. | 0 | Exact Match
B | ep001023.2 | 2.2 | ep001023.2.2 | 2.2.2 | Group C, up to 6 Storeys, Sprinklered | es005962 | A building classified as Group C is permitted to conform to es005963, provided it is sprinklered throughout, it is not more than 6 storeys in building height, it has a height not more than 18 m measured between the floor of the first storey and the uppermost floor level that does not serve a rooftop enclosure for elevator machinery, a stairway or a service room used only for service to the building, and it has a building area not more than 9 000 m2 if 1 storey in building height, 4 500 m2 if 2 storeys in building height, 3 000 m2 if 3 storeys in building height, 2 250 m2 if 4 storeys in building height, 1 800 m2 if 5 storeys in building height, or 1 500 m2 if 6 storeys in building height. | B | ep001023.2 | 3.2 | ep001023.2.2 | 3.2.2 | Group C, up to 6 Storeys, Sprinklered | es005962 | A building classified as Group C is permitted to conform to es005963, provided it is sprinklered throughout, it is not more than 6 storeys in building height, it has a height not more than 18 m measured between the floor of the first storey and the uppermost floor level that does not serve a rooftop enclosure for elevator machinery, a stairway or a service room used only for service to the building, and it has a building area not more than 9 000 m2 if 1 storey in building height, 4 500 m2 if 2 storeys in building height, 3 000 m2 if 3 storeys in building height, 2 250 m2 if 4 storeys in building height, 1 800 m2 if 5 storeys in building height, or 1 500 m2 if 6 storeys in building height. | 0 | Exact Match
B | ep001023.2 | 2.2 | ep001023.2.2 | 2.2.2 | Group C, up to 6 Storeys, Sprinklered | es005963 | Buildings referred to in es005962 are permitted to be of combustible construction or noncombustible construction, used singly or in combination, and except as provided in es005964, floor assemblies shall be fire separations with a fire-resistance rating not less than 1 h, roof assemblies shall have a fire-resistance rating not less than 1 h, except as provided in es005965, where the roof assembly has a height greater than 25 m measured from the floor of the first storey to the highest point of the roof assembly, the roof assembly shall be constructed of noncombustible construction or fire-retardant-treated wood conforming to ea000160, mezzanines shall have a fire-resistance rating not less than 1 h, and loadbearing walls, columns and arches shall have a fire-resistance rating not less than that required for the supported assembly. | B | ep001023.2 | 3.2 | ep001023.2.2 | 3.2.2 | Group C, up to 6 Storeys, Sprinklered | es005963 | Buildings referred to in es005962 are permitted to be of combustible construction or noncombustible construction, used singly or in combination, and except as provided in es005964, floor assemblies shall be fire separations with a fire-resistance rating not less than 1 h, roof assemblies shall have a fire-resistance rating not less than 1 h, except as provided in es005965, where the roof assembly has a height greater than 25 m measured from the floor of the first storey to the highest point of the roof assembly, the roof assembly shall be constructed of noncombustible construction or fire-retardant-treated wood conforming to ea000160, mezzanines shall have a fire-resistance rating not less than 1 h, and loadbearing walls, columns and arches shall have a fire-resistance rating not less than that required for the supported assembly. | 0 | Exact Match
B | ep001023.2 | 2.2 | ep001023.2.2 | 2.2.2 | Group C, up to 6 Storeys, Sprinklered | es005964 | In a building that contains dwelling units that have more than one storey, subject to the requirements of es000990, the floor assemblies, including those over basements, that are entirely contained within these dwelling units shall have a fire-resistance rating not less than 1 h but need not be constructed as fire separations. | B | ep001023.2 | 3.2 | ep001023.2.2 | 3.2.2 | Group C, up to 6 Storeys, Sprinklered | es005964 | In a building that contains dwelling units that have more than one storey, subject to the requirements of es000990, the floor assemblies, including those over basements, that are entirely contained within these dwelling units shall have a fire-resistance rating not less than 1 h but need not be constructed as fire separations. | 0 | Exact Match
B | ep001023.2 | 2.2 | ep001023.2.2 | 2.2.2 | Group C, up to 6 Storeys, Sprinklered | es005965 | Where buildings conforming to es005963 include non-contiguous roof assemblies at different elevations, the roof assemblies are permitted to be evaluated separately to determine which ones are required to be constructed in accordance with es005963c. | B | ep001023.2 | 3.2 | ep001023.2.2 | 3.2.2 | Group C, up to 6 Storeys, Sprinklered | es005965 | Where buildings conforming to es005963 include non-contiguous roof assemblies at different elevations, the roof assemblies are permitted to be evaluated separately to determine which ones are required to be constructed in accordance with es005963c. | 0 | Exact Match
B | ep001023.2 | 2.2 | ep001023.2.2 | 2.2.2 | Group C, up to 6 Storeys, Sprinklered | es013675 | Group A, Division 2 major occupancies, Group E major occupancies, and storage garages located in a building or part thereof within the scope of this Article are permitted to be constructed in accordance with this Article, provided the Group A, Division 2 major occupancy and Group E major occupancy are located below the third storey, and the storage garage is located below the fourth storey (see also ea000719). (See en001242.) | B | ep001023.2 | 3.2 | ep001023.2.2 | 3.2.2 | Group C, up to 6 Storeys, Sprinklered | es013675 | Group A, Division 2 major occupancies, Group E major occupancies, and storage garages located in a building or part thereof within the scope of this Article are permitted to be constructed in accordance with this Article, provided the Group A, Division 2 major occupancy and Group E major occupancy are located below the third storey, and the storage garage is located below the fourth storey (see also ea000719). (See en001242.) | 6.1035e-05 | Exact Match
B | ep001023.2 | 2.2 | ep001023.2.2 | 2.2.2 | Group C, up to 4 Storeys, Sprinklered | es000475 | A building classified as Group C is permitted to conform to es000476 provided except as permitted by Sentences es000398 and es000422, the building is sprinklered throughout, it is not more than 4 storeys in building height, and it has a building area not more than 7â€ˆ200 m2 if 1 storey in building height, 3â€ˆ600 m2 if 2 storeys in building height, 2â€ˆ400 m2 if 3 storeys in building height, or 1â€ˆ800 m2 if 4 storeys in building height. | B | ep001023.2 | 3.2 | ep001023.2.2 | 3.2.2 | Group C, up to 4 Storeys, Sprinklered | es000475 | A building classified as Group C is permitted to conform to es000476 provided except as permitted by Sentences es000398 and es000422, the building is sprinklered throughout, it is not more than 4 storeys in building height, and it has a building area not more than 7â€ˆ200 m2 if 1 storey in building height, 3â€ˆ600 m2 if 2 storeys in building height, 2â€ˆ400 m2 if 3 storeys in building height, or 1â€ˆ800 m2 if 4 storeys in building height. | 0 | Exact Match
B | ep001023.2 | 2.2 | ep001023.2.2 | 2.2.2 | Group C, up to 4 Storeys, Sprinklered | es000476 | The building referred to in es000475 is permitted to be of combustible construction or noncombustible construction used singly or in combination, and except as permitted by Sentences es000477 and es000478, floor assemblies shall be fire separations with a fire-resistance rating not less than 1 h, mezzanines shall have a fire-resistance rating not less than 1 h, and loadbearing walls, columns and arches shall have a fire-resistance rating not less than that required for the supported assembly. | B | ep001023.2 | 3.2 | ep001023.2.2 | 3.2.2 | Group C, up to 4 Storeys, Sprinklered | es000476 | The building referred to in es000475 is permitted to be of combustible construction or noncombustible construction used singly or in combination, and except as permitted by Sentences es000477 and es000478, floor assemblies shall be fire separations with a fire-resistance rating not less than 1 h, mezzanines shall have a fire-resistance rating not less than 1 h, and loadbearing walls, columns and arches shall have a fire-resistance rating not less than that required for the supported assembly. | 0 | Exact Match
B | ep001023.2 | 2.2 | ep001023.2.2 | 2.2.2 | Group C, up to 4 Storeys, Sprinklered | es000477 | In a building that contains dwelling units that have more than one storey, subject to the requirements of es000990, the floor assemblies, including floors over basements, which are entirely contained within these dwelling units, shall have a fire-resistance rating not less than 1 h but need not be constructed as fire separations. | B | ep001023.2 | 3.2 | ep001023.2.2 | 3.2.2 | Group C, up to 6 Storeys, Sprinklered, Noncombustible Construction | es000471 | In a building that contains dwelling units that have more than one storey, subject to the requirements of es000990, the floor assemblies, including floors over basements, which are entirely contained within these dwelling units, shall have a fire-resistance rating not less than 1 h but need not be constructed as fire separations. | 0 | Exact Match
B | ep001023.2 | 2.2 | ep001023.2.2 | 2.2.2 | Group C, up to 4 Storeys, Sprinklered | es000478 | In a building in which there is no dwelling unit above another dwelling unit, the fire-resistance rating for floor assemblies entirely within the dwelling unit is waived. | B | ep001023.2 | 3.2 | ep001023.2.2 | 3.2.2 | Group C, up to 4 Storeys, Sprinklered | es000478 | In a building in which there is no dwelling unit above another dwelling unit, the fire-resistance rating for floor assemblies entirely within the dwelling unit is waived. | 0 | Exact Match
B | ep001023.2 | 2.2 | ep001023.2.2 | 2.2.2 | Group C, up to 3 Storeys, Sprinklered | es000487 | A building classified as Group C is permitted to conform to es000488 provided except as permitted by Sentences es000398 and es000422, the building is sprinklered throughout, it is not more than 3 storeys in building height, and it has a building area not more than 5â€ˆ400 m2 if 1 storey in building height, 2â€ˆ700 m2 if 2 storeys in building height, or 1â€ˆ800 m2 if 3 storeys in building height. | B | ep001023.2 | 3.2 | ep001023.2.2 | 3.2.2 | Group C, up to 3 Storeys, Sprinklered | es000487 | A building classified as Group C is permitted to conform to es000488 provided except as permitted by Sentences es000398 and es000422, the building is sprinklered throughout, it is not more than 3 storeys in building height, and it has a building area not more than 5â€ˆ400 m2 if 1 storey in building height, 2â€ˆ700 m2 if 2 storeys in building height, or 1â€ˆ800 m2 if 3 storeys in building height. | 0 | Exact Match
B | ep001023.2 | 2.2 | ep001023.2.2 | 2.2.2 | Group C, up to 3 Storeys, Sprinklered | es000488 | The building referred to in es000487 is permitted to be of combustible construction or noncombustible construction used singly or in combination, and except as permitted by Sentences es000489 and es000490, floor assemblies shall be fire separations with a fire-resistance rating not less than 45 min, mezzanines shall have, if of combustible construction, a fire-resistance rating not less than 45 min, and loadbearing walls, columns and arches shall have a fire-resistance rating not less than that required for the supported assembly. | B | ep001023.2 | 3.2 | ep001023.2.2 | 3.2.2 | Group C, up to 3 Storeys, Sprinklered | es000488 | The building referred to in es000487 is permitted to be of combustible construction or noncombustible construction used singly or in combination, and except as permitted by Sentences es000489 and es000490, floor assemblies shall be fire separations with a fire-resistance rating not less than 45 min, mezzanines shall have, if of combustible construction, a fire-resistance rating not less than 45 min, and loadbearing walls, columns and arches shall have a fire-resistance rating not less than that required for the supported assembly. | 0 | Exact Match
B | ep001023.2 | 2.2 | ep001023.2.2 | 2.2.2 | Group C, up to 3 Storeys, Sprinklered | es000489 | In a building that contains dwelling units that have more than one storey, subject to the requirements of es000990, the floor assemblies, including floors over basements, which are entirely contained within these dwelling units, shall have a fire-resistance rating not less than 45 min but need not be constructed as fire separations. | B | ep001023.2 | 3.2 | ep001023.2.2 | 3.2.2 | Group C, up to 3 Storeys | es000485 | In a building that contains dwelling units that have more than one storey, subject to the requirements of es000990, the floor assemblies, including floors over basements, which are entirely contained within these dwelling units, shall have a fire-resistance rating not less than 45 min but need not be constructed as fire separations. | 0.00012207 | Exact Match
B | ep001023.2 | 2.2 | ep001023.2.2 | 2.2.2 | Group C, up to 3 Storeys, Sprinklered | es000490 | In a building in which there is no dwelling unit above another dwelling unit, the fire-resistance rating for floor assemblies entirely within the dwelling unit is waived. | B | ep001023.2 | 3.2 | ep001023.2.2 | 3.2.2 | Group C, up to 4 Storeys, Sprinklered | es000478 | In a building in which there is no dwelling unit above another dwelling unit, the fire-resistance rating for floor assemblies entirely within the dwelling unit is waived. | 0 | Exact Match
B | ep001023.2 | 2.2 | ep001023.2.2 | 2.2.2 | Group D, Any Height, Any Area, Sprinklered | es000491 | Except as permitted by Articles ea003588 to ea000306, a building classified as Group D shall conform to es000492. | B | ep001023.2 | 3.2 | ep001023.2.2 | 3.2.2 | Group D, Any Height, Any Area, Sprinklered | es000491 | Except as permitted by Articles ea003588 to ea000306, a building classified as Group D shall conform to es000492. | 6.1035e-05 | Exact Match
B | ep001023.2 | 2.2 | ep001023.2.2 | 2.2.2 | Group D, Any Height, Any Area, Sprinklered | es000492 | Except as permitted by ea000266, the building referred to in es000491 shall be of noncombustible construction, and except as permitted by Sentences es000398 and es000422, the building shall be sprinklered throughout, floor assemblies shall be fire separations with a fire-resistance rating not less than 2 h, mezzanines shall have a fire-resistance rating not less than 1 h, and loadbearing walls, columns and arches shall have a fire-resistance rating not less than that required for the supported assembly. | B | ep001023.2 | 3.2 | ep001023.2.2 | 3.2.2 | Group D, Any Height, Any Area, Sprinklered | es000492 | Except as permitted by ea000266, the building referred to in es000491 shall be of noncombustible construction, and except as permitted by Sentences es000398 and es000422, the building shall be sprinklered throughout, floor assemblies shall be fire separations with a fire-resistance rating not less than 2 h, mezzanines shall have a fire-resistance rating not less than 1 h, and loadbearing walls, columns and arches shall have a fire-resistance rating not less than that required for the supported assembly. | 0 | Exact Match
B | ep001023.2 | 2.2 | ep001023.2.2 | 2.2.2 | Group D, up to 12 storeys, Sprinklered | es013723 | A building classified as Group D is permitted to conform to es013724, provided it is sprinklered throughout, it is not more than 12 storeys in building height, it has a height not more than 42 m measured between the floor of the first storey and the uppermost floor level that does not serve a rooftop enclosure for elevator machinery, a stairway or a service room used only for service to the building, and it has a building area not more than 7 200 m2. | B | ep001023.2 | 3.2 | ep001023.2.2 | 3.2.2 | Group D, up to 12 storeys, Sprinklered | es013723 | A building classified as Group D is permitted to conform to es013724, provided it is sprinklered throughout, it is not more than 12 storeys in building height, it has a height not more than 42 m measured between the floor of the first storey and the uppermost floor level that does not serve a rooftop enclosure for elevator machinery, a stairway or a service room used only for service to the building, and it has a building area not more than 7 200 m2. | 0 | Exact Match
B | ep001023.2 | 2.2 | ep001023.2.2 | 2.2.2 | Group D, up to 12 storeys, Sprinklered | es013724 | Except as provided in ea000266, the building referred to in es013723 is permitted to be of encapsulated mass timber construction or noncombustible construction, used singly or in combination, and floor assemblies shall be fire separations with a fire-resistance rating not less than 2 h, mezzanines shall have a fire-resistance rating not less than 1 h, and loadbearing walls, columns and arches shall have a fire-resistance rating not less than that required for the supported assembly. | B | ep001023.2 | 3.2 | ep001023.2.2 | 3.2.2 | Group D, up to 12 storeys, Sprinklered | es013724 | Except as provided in ea000266, the building referred to in es013723 is permitted to be of encapsulated mass timber construction or noncombustible construction, used singly or in combination, and floor assemblies shall be fire separations with a fire-resistance rating not less than 2 h, mezzanines shall have a fire-resistance rating not less than 1 h, and loadbearing walls, columns and arches shall have a fire-resistance rating not less than that required for the supported assembly. | 6.1035e-05 | Exact Match
B | ep001023.2 | 2.2 | ep001023.2.2 | 2.2.2 | Group D, up to 12 storeys, Sprinklered | es013725 | Group A, Division 2 major occupancies, Group E major occupancies, Group F, Division 2 and 3 major occupancies, and storage garages located in a building or part of a building within the scope of this Article are permitted to be constructed in accordance with this Article, provided the Group A, Division 2 major occupancy is located below the fourth storey, the Group E major occupancy and Group F, Division 2 or 3 major occupancy are located below the third storey, and the storage garage is located below the fifth storey (see also ea000719). (See en001143.) | B | ep001023.2 | 3.2 | ep001023.2.2 | 3.2.2 | Group D, up to 12 storeys, Sprinklered | es013725 | Group A, Division 2 major occupancies, Group E major occupancies, Group F, Division 2 and 3 major occupancies, and storage garages located in a building or part of a building within the scope of this Article are permitted to be constructed in accordance with this Article, provided the Group A, Division 2 major occupancy is located below the fourth storey, the Group E major occupancy and Group F, Division 2 or 3 major occupancy are located below the third storey, and the storage garage is located below the fifth storey (see also ea000719). (See en001143.) | 6.1035e-05 | Exact Match
B | ep001023.2 | 2.2 | ep001023.2.2 | 2.2.2 | Group D, up to 6 Storeys | es000493 | A building classified as Group D is permitted to conform to es000494 provided it is not more than 6 storeys in building height, and it has a building area not more than the value in et000127 | B | ep001023.2 | 3.2 | ep001023.2.2 | 3.2.2 | Group D, up to 6 Storeys | es000493 | A building classified as Group D is permitted to conform to es000494 provided it is not more than 6 storeys in building height, and it has a building area not more than the value in et000127 | 0 | Exact Match
B | ep001023.2 | 2.2 | ep001023.2.2 | 2.2.2 | Group D, up to 6 Storeys | es000494 | The building referred to in es000493 shall be of noncombustible construction, and floor assemblies shall be fire separations with a fire-resistance rating not less than 1 h, mezzanines shall have a fire-resistance rating not less than 1 h, roof assemblies shall have a fire-resistance rating not less than 1 h, except that in a building not more than 1 storey in building height this requirement is waived, and loadbearing walls, columns and arches shall have a fire-resistance rating not less than that required for the supported assembly. | B | ep001023.2 | 3.2 | ep001023.2.2 | 3.2.2 | Group D, up to 6 Storeys | es000494 | The building referred to in es000493 shall be of noncombustible construction, and floor assemblies shall be fire separations with a fire-resistance rating not less than 1 h, mezzanines shall have a fire-resistance rating not less than 1 h, roof assemblies shall have a fire-resistance rating not less than 1 h, except that in a building not more than 1 storey in building height this requirement is waived, and loadbearing walls, columns and arches shall have a fire-resistance rating not less than that required for the supported assembly. | 6.1035e-05 | Exact Match
B | ep001023.2 | 2.2 | ep001023.2.2 | 2.2.2 | Group D, up to 6 Storeys, Sprinklered, Noncombustible Construction | es000495 | A building classified as Group D is permitted to conform to es000496 provided except as permitted by Sentences es000398 and es000422, the building is sprinklered throughout, it is not more than 6 storeys in building height, and it has a building area that is not limited if the building is not more than 2 storeys in building height, not more than 14â€ˆ400 m2 if 3 storeys in building height, not more than 10â€ˆ800 m2 if 4 storeys in building height, not more than 8â€ˆ640 m2 if 5 storeys in building height, or not more than 7â€ˆ200 m2 if 6 storeys in building height. | B | ep001023.2 | 3.2 | ep001023.2.2 | 3.2.2 | Group D, up to 6 Storeys, Sprinklered, Noncombustible Construction | es000495 | A building classified as Group D is permitted to conform to es000496 provided except as permitted by Sentences es000398 and es000422, the building is sprinklered throughout, it is not more than 6 storeys in building height, and it has a building area that is not limited if the building is not more than 2 storeys in building height, not more than 14â€ˆ400 m2 if 3 storeys in building height, not more than 10â€ˆ800 m2 if 4 storeys in building height, not more than 8â€ˆ640 m2 if 5 storeys in building height, or not more than 7â€ˆ200 m2 if 6 storeys in building height. | 0 | Exact Match
B | ep001023.2 | 2.2 | ep001023.2.2 | 2.2.2 | Group D, up to 6 Storeys, Sprinklered, Noncombustible Construction | es000496 | Except as permitted by ea000266, the building referred to in es000495 shall be of noncombustible construction, and floor assemblies shall be fire separations with a fire-resistance rating not less than 1 h, mezzanines shall have a fire-resistance rating not less than 1 h, and loadbearing walls, columns and arches shall have a fire-resistance rating not less than that required for the supported assembly. | B | ep001023.2 | 3.2 | ep001023.2.2 | 3.2.2 | Group D, up to 6 Storeys, Sprinklered, Noncombustible Construction | es000496 | Except as permitted by ea000266, the building referred to in es000495 shall be of noncombustible construction, and floor assemblies shall be fire separations with a fire-resistance rating not less than 1 h, mezzanines shall have a fire-resistance rating not less than 1 h, and loadbearing walls, columns and arches shall have a fire-resistance rating not less than that required for the supported assembly. | 0 | Exact Match
B | ep001023.2 | 2.2 | ep001023.2.2 | 2.2.2 | Group D, up to 6 Storeys, Sprinklered | es005966 | A building classified as Group D is permitted to conform to es005967, provided it is sprinklered throughout, it is not more than 6 storeys in building height, it has a height not more than 18 m measured between the floor of the first storey and the uppermost floor level that does not serve a rooftop enclosure for elevator machinery, a stairway or a service room used only for service to the building, and it has a building area not more than 18 000 m2 if 1 storey in building height, 9 000 m2 if 2 storeys in building height, 6 000 m2 if 3 storeys in building height, 4 500 m2 if 4 storeys in building height, 3 600 m2 if 5 storeys in building height, or 3 000 m2 if 6 storeys in building height. | B | ep001023.2 | 3.2 | ep001023.2.2 | 3.2.2 | Group D, up to 6 Storeys, Sprinklered | es005966 | A building classified as Group D is permitted to conform to es005967, provided it is sprinklered throughout, it is not more than 6 storeys in building height, it has a height not more than 18 m measured between the floor of the first storey and the uppermost floor level that does not serve a rooftop enclosure for elevator machinery, a stairway or a service room used only for service to the building, and it has a building area not more than 18 000 m2 if 1 storey in building height, 9 000 m2 if 2 storeys in building height, 6 000 m2 if 3 storeys in building height, 4 500 m2 if 4 storeys in building height, 3 600 m2 if 5 storeys in building height, or 3 000 m2 if 6 storeys in building height. | 0 | Exact Match
B | ep001023.2 | 2.2 | ep001023.2.2 | 2.2.2 | Group D, up to 6 Storeys, Sprinklered | es005967 | The building referred to in es005966 is permitted to be of combustible construction or noncombustible construction, used singly or in combination, and floor assemblies shall be fire separations with a fire-resistance rating not less than 1 h, roof assemblies shall have a fire-resistance rating not less than 1 h, except as provided in es005968, where the roof assembly has a height greater than 25 m measured from the floor of the first storey to the highest point of the roof assembly, the roof assembly shall be constructed of noncombustible construction or fire-retardant-treated wood conforming to ea000160, mezzanines shall have a fire-resistance rating not less than 1 h, and loadbearing walls, columns and arches shall have a fire-resistance rating not less than that required for the supported assembly. | B | ep001023.2 | 3.2 | ep001023.2.2 | 3.2.2 | Group D, up to 6 Storeys, Sprinklered | es005967 | The building referred to in es005966 is permitted to be of combustible construction or noncombustible construction, used singly or in combination, and floor assemblies shall be fire separations with a fire-resistance rating not less than 1 h, roof assemblies shall have a fire-resistance rating not less than 1 h, except as provided in es005968, where the roof assembly has a height greater than 25 m measured from the floor of the first storey to the highest point of the roof assembly, the roof assembly shall be constructed of noncombustible construction or fire-retardant-treated wood conforming to ea000160, mezzanines shall have a fire-resistance rating not less than 1 h, and loadbearing walls, columns and arches shall have a fire-resistance rating not less than that required for the supported assembly. | 0 | Exact Match
B | ep001023.2 | 2.2 | ep001023.2.2 | 2.2.2 | Group D, up to 6 Storeys, Sprinklered | es005968 | Where buildings conforming to es005967 include non-contiguous roof assemblies at different elevations, the roof assemblies are permitted to be evaluated separately to determine which ones are required to be constructed in accordance with es005967c. | B | ep001023.2 | 3.2 | ep001023.2.2 | 3.2.2 | Group D, up to 6 Storeys, Sprinklered | es005968 | Where buildings conforming to es005967 include non-contiguous roof assemblies at different elevations, the roof assemblies are permitted to be evaluated separately to determine which ones are required to be constructed in accordance with es005967c. | 0 | Exact Match
B | ep001023.2 | 2.2 | ep001023.2.2 | 2.2.2 | Group D, up to 6 Storeys, Sprinklered | es013676 | Group A, Division 2 major occupancies, Group E major occupancies, Group F, Division 2 and 3 major occupancies, and storage garages located in a building or part thereof within the scope of this Article are permitted to be constructed in accordance with this Article, provided the Group A, Division 2 major occupancy, Group E major occupancy, and Group F, Division 2 or 3 major occupancy are located below the third storey, and the storage garage is located below the fourth storey (see also ea000719). (See en001242.) | B | ep001023.2 | 3.2 | ep001023.2.2 | 3.2.2 | Group D, up to 6 Storeys, Sprinklered | es013676 | Group A, Division 2 major occupancies, Group E major occupancies, Group F, Division 2 and 3 major occupancies, and storage garages located in a building or part thereof within the scope of this Article are permitted to be constructed in accordance with this Article, provided the Group A, Division 2 major occupancy, Group E major occupancy, and Group F, Division 2 or 3 major occupancy are located below the third storey, and the storage garage is located below the fourth storey (see also ea000719). (See en001242.) | 0.00012207 | Exact Match
B | ep001023.2 | 2.2 | ep001023.2.2 | 2.2.2 | Group D, up to 4 Storeys, Sprinklered | es000497 | A building classified as Group D is permitted to conform to es000498 provided except as permitted by Sentences es000398 and es000422, the building is sprinklered throughout, it is not more than 4 storeys in building height, and it has a building area not more than 3â€ˆ600 m2. | B | ep001023.2 | 3.2 | ep001023.2.2 | 3.2.2 | Group D, up to 4 Storeys, Sprinklered | es000497 | A building classified as Group D is permitted to conform to es000498 provided except as permitted by Sentences es000398 and es000422, the building is sprinklered throughout, it is not more than 4 storeys in building height, and it has a building area not more than 3â€ˆ600 m2. | 0 | Exact Match
B | ep001023.2 | 2.2 | ep001023.2.2 | 2.2.2 | Group D, up to 4 Storeys, Sprinklered | es000498 | The building referred to in es000497 is permitted to be of combustible construction or noncombustible construction used singly or in combination, and floor assemblies shall be fire separations with a fire-resistance rating not less than 1 h, mezzanines shall have a fire-resistance rating not less than 1 h, and loadbearing walls, columns and arches shall have a fire-resistance rating not less than that required for the supported assembly. | B | ep001023.2 | 3.2 | ep001023.2.2 | 3.2.2 | Group D, up to 4 Storeys, Sprinklered | es000498 | The building referred to in es000497 is permitted to be of combustible construction or noncombustible construction used singly or in combination, and floor assemblies shall be fire separations with a fire-resistance rating not less than 1 h, mezzanines shall have a fire-resistance rating not less than 1 h, and loadbearing walls, columns and arches shall have a fire-resistance rating not less than that required for the supported assembly. | 0 | Exact Match
B | ep001023.2 | 2.2 | ep001023.2.2 | 2.2.2 | Group D, up to 3 Storeys | es000499 | A building classified as Group D is permitted to conform to es000500 provided it is not more than 3 storeys in building height, and it has a building area not more than the value in et000128 | B | ep001023.2 | 3.2 | ep001023.2.2 | 3.2.2 | Group D, up to 3 Storeys | es000499 | A building classified as Group D is permitted to conform to es000500 provided it is not more than 3 storeys in building height, and it has a building area not more than the value in et000128 | 0 | Exact Match
B | ep001023.2 | 2.2 | ep001023.2.2 | 2.2.2 | Group D, up to 3 Storeys | es000500 | The building referred to in es000499 is permitted to be of combustible construction or noncombustible construction used singly or in combination, and floor assemblies shall be fire separations and, if of combustible construction, shall have a fire-resistance rating not less than 45 min, mezzanines shall have, if of combustible construction, a fire-resistance rating not less than 45 min, roof assemblies shall have, if of combustible construction, a fire-resistance rating not less than 45 min, except that in a building not more than 1 storey in building height, the fire-resistance rating is permitted to be waived provided the roof assembly is constructed as a fire-retardant-treated wood roof system conforming to ea000241 and the building area is not more than 2â€ˆ400 m2 if facing one street, 3â€ˆ000 m2 if facing 2 streets, or 3â€ˆ600 m2 if facing 3 streets, and loadbearing walls, columns and arches supporting an assembly required to have a fire-resistance rating shall have a fire-resistance rating not less than 45 min, or be of noncombustible construction. | B | ep001023.2 | 3.2 | ep001023.2.2 | 3.2.2 | Group D, up to 3 Storeys | es000500 | The building referred to in es000499 is permitted to be of combustible construction or noncombustible construction used singly or in combination, and floor assemblies shall be fire separations and, if of combustible construction, shall have a fire-resistance rating not less than 45 min, mezzanines shall have, if of combustible construction, a fire-resistance rating not less than 45 min, roof assemblies shall have, if of combustible construction, a fire-resistance rating not less than 45 min, except that in a building not more than 1 storey in building height, the fire-resistance rating is permitted to be waived provided the roof assembly is constructed as a fire-retardant-treated wood roof system conforming to ea000241 and the building area is not more than 2â€ˆ400 m2 if facing one street, 3â€ˆ000 m2 if facing 2 streets, or 3â€ˆ600 m2 if facing 3 streets, and loadbearing walls, columns and arches supporting an assembly required to have a fire-resistance rating shall have a fire-resistance rating not less than 45 min, or be of noncombustible construction. | 0 | Exact Match
B | ep001023.2 | 2.2 | ep001023.2.2 | 2.2.2 | Group D, up to 3 Storeys, Sprinklered | es000501 | A building classified as Group D is permitted to conform to es000502 provided except as permitted by Sentences es000398 and es000422, the building is sprinklered throughout, it is not more than 3 storeys in building height, and it has a building area not more than 14â€ˆ400 m2 if 1 storey in building height, 7â€ˆ200 m2 if 2 storeys in building height, or 4â€ˆ800 m2 if 3 storeys in building height. | B | ep001023.2 | 3.2 | ep001023.2.2 | 3.2.2 | Group D, up to 3 Storeys, Sprinklered | es000501 | A building classified as Group D is permitted to conform to es000502 provided except as permitted by Sentences es000398 and es000422, the building is sprinklered throughout, it is not more than 3 storeys in building height, and it has a building area not more than 14â€ˆ400 m2 if 1 storey in building height, 7â€ˆ200 m2 if 2 storeys in building height, or 4â€ˆ800 m2 if 3 storeys in building height. | 0 | Exact Match
B | ep001023.2 | 2.2 | ep001023.2.2 | 2.2.2 | Group D, up to 3 Storeys, Sprinklered | es000502 | The building referred to in es000501 is permitted to be of combustible construction or noncombustible construction used singly or in combination, and floor assemblies shall be fire separations and, if of combustible construction, shall have a fire-resistance rating not less than 45 min, mezzanines shall have, if of combustible construction, a fire-resistance rating not less than 45 min, and loadbearing walls, columns and arches supporting an assembly required to have a fire-resistance rating shall have a fire-resistance rating not less than 45 min, or be of noncombustible construction. | B | ep001023.2 | 3.2 | ep001023.2.2 | 3.2.2 | Group D, up to 3 Storeys, Sprinklered | es000502 | The building referred to in es000501 is permitted to be of combustible construction or noncombustible construction used singly or in combination, and floor assemblies shall be fire separations and, if of combustible construction, shall have a fire-resistance rating not less than 45 min, mezzanines shall have, if of combustible construction, a fire-resistance rating not less than 45 min, and loadbearing walls, columns and arches supporting an assembly required to have a fire-resistance rating shall have a fire-resistance rating not less than 45 min, or be of noncombustible construction. | 0 | Exact Match
B | ep001023.2 | 2.2 | ep001023.2.2 | 2.2.2 | Group D, up to 2 Storeys | es000503 | A building classified as Group D is permitted to conform to es000504 provided it is not more than 2 storeys in building height, and it has a building area not more than the value in et000129 | B | ep001023.2 | 3.2 | ep001023.2.2 | 3.2.2 | Group D, up to 2 Storeys | es000503 | A building classified as Group D is permitted to conform to es000504 provided it is not more than 2 storeys in building height, and it has a building area not more than the value in et000129 | 0 | Exact Match
B | ep001023.2 | 2.2 | ep001023.2.2 | 2.2.2 | Group D, up to 2 Storeys | es000504 | The building referred to in es000503 is permitted to be of combustible construction or noncombustible construction used singly or in combination, and floor assemblies shall be fire separations and, if of combustible construction, shall have a fire-resistance rating not less than 45 min, and loadbearing walls, columns and arches supporting an assembly required to have a fire-resistance rating shall have a fire-resistance rating not less than 45 min, or be of noncombustible construction. | B | ep001023.2 | 3.2 | ep001023.2.2 | 3.2.2 | Group D, up to 2 Storeys | es000504 | The building referred to in es000503 is permitted to be of combustible construction or noncombustible construction used singly or in combination, and floor assemblies shall be fire separations and, if of combustible construction, shall have a fire-resistance rating not less than 45 min, and loadbearing walls, columns and arches supporting an assembly required to have a fire-resistance rating shall have a fire-resistance rating not less than 45 min, or be of noncombustible construction. | 6.1035e-05 | Exact Match
B | ep001023.2 | 2.2 | ep001023.2.2 | 2.2.2 | Group D, up to 2 Storeys, Sprinklered | es000505 | A building classified as Group D is permitted to conform to es000506 provided except as permitted by Sentences es000398 and es000422, the building is sprinklered throughout, it is not more than 2 storeys in building height, and it has a building area not more than 3â€ˆ000 m2 if 1 storey in building height, or 2â€ˆ400 m2 if 2 storeys in building height. | B | ep001023.2 | 3.2 | ep001023.2.2 | 3.2.2 | Group D, up to 2 Storeys, Sprinklered | es000505 | A building classified as Group D is permitted to conform to es000506 provided except as permitted by Sentences es000398 and es000422, the building is sprinklered throughout, it is not more than 2 storeys in building height, and it has a building area not more than 3â€ˆ000 m2 if 1 storey in building height, or 2â€ˆ400 m2 if 2 storeys in building height. | 0 | Exact Match
B | ep001023.2 | 2.2 | ep001023.2.2 | 2.2.2 | Group D, up to 2 Storeys, Sprinklered | es000506 | The building referred to in es000505 is permitted to be of combustible construction or noncombustible construction used singly or in combination, and floor assemblies shall be fire separations and, if of combustible construction, shall have a fire-resistance rating not less than 45 min, and loadbearing walls, columns and arches supporting an assembly required to have a fire-resistance rating shall have a fire-resistance rating not less than 45 min, or be of noncombustible construction. | B | ep001023.2 | 3.2 | ep001023.2.2 | 3.2.2 | Group D, up to 2 Storeys, Sprinklered | es000506 | The building referred to in es000505 is permitted to be of combustible construction or noncombustible construction used singly or in combination, and floor assemblies shall be fire separations and, if of combustible construction, shall have a fire-resistance rating not less than 45 min, and loadbearing walls, columns and arches supporting an assembly required to have a fire-resistance rating shall have a fire-resistance rating not less than 45 min, or be of noncombustible construction. | 0 | Exact Match
B | ep001023.2 | 2.2 | ep001023.2.2 | 2.2.2 | Group E, Any Height, Any Area, Sprinklered | es000507 | Except as permitted by Articles ea000308 to ea000312, a building classified as Group E shall conform to es000508. | B | ep001023.2 | 3.2 | ep001023.2.2 | 3.2.2 | Group E, Any Height, Any Area, Sprinklered | es000507 | Except as permitted by Articles ea000308 to ea000312, a building classified as Group E shall conform to es000508. | 0 | Exact Match
B | ep001023.2 | 2.2 | ep001023.2.2 | 2.2.2 | Group E, Any Height, Any Area, Sprinklered | es000508 | Except as permitted by ea000266, the building referred to in es000507 shall be of noncombustible construction, and except as permitted by Sentences es000398 and es000422, the building shall be sprinklered throughout, floor assemblies shall be fire separations with a fire-resistance rating not less than 2 h, mezzanines shall have a fire-resistance rating not less than 1 h, and loadbearing walls, columns and arches shall have a fire-resistance rating not less than that required for the supported assembly. | B | ep001023.2 | 3.2 | ep001023.2.2 | 3.2.2 | Group E, Any Height, Any Area, Sprinklered | es000508 | Except as permitted by ea000266, the building referred to in es000507 shall be of noncombustible construction, and except as permitted by Sentences es000398 and es000422, the building shall be sprinklered throughout, floor assemblies shall be fire separations with a fire-resistance rating not less than 2 h, mezzanines shall have a fire-resistance rating not less than 1 h, and loadbearing walls, columns and arches shall have a fire-resistance rating not less than that required for the supported assembly. | 6.1035e-05 | Exact Match
B | ep001023.2 | 2.2 | ep001023.2.2 | 2.2.2 | Group E, up to 4 Storeys, Sprinklered | es000509 | A building classified as Group E is permitted to conform to es000510 provided except as permitted by Sentences es000398 and es000422, the building is sprinklered throughout, it is not more than 4 storeys in building height, and it has a building area not more than 1â€ˆ800 m2. | B | ep001023.2 | 3.2 | ep001023.2.2 | 3.2.2 | Group E, up to 4 Storeys, Sprinklered | es000509 | A building classified as Group E is permitted to conform to es000510 provided except as permitted by Sentences es000398 and es000422, the building is sprinklered throughout, it is not more than 4 storeys in building height, and it has a building area not more than 1â€ˆ800 m2. | 0 | Exact Match
B | ep001023.2 | 2.2 | ep001023.2.2 | 2.2.2 | Group E, up to 4 Storeys, Sprinklered | es000510 | The building referred to in es000509 is permitted to be of combustible construction or noncombustible construction used singly or in combination, and floor assemblies shall be fire separations with a fire-resistance rating not less than 1 h, mezzanines shall have a fire-resistance rating not less than 1 h, and loadbearing walls, columns and arches shall have a fire-resistance rating not less than that required for the supported assembly. | B | ep001023.2 | 3.2 | ep001023.2.2 | 3.2.2 | Group E, up to 4 Storeys, Sprinklered | es000510 | The building referred to in es000509 is permitted to be of combustible construction or noncombustible construction used singly or in combination, and floor assemblies shall be fire separations with a fire-resistance rating not less than 1 h, mezzanines shall have a fire-resistance rating not less than 1 h, and loadbearing walls, columns and arches shall have a fire-resistance rating not less than that required for the supported assembly. | 0 | Exact Match
B | ep001023.2 | 2.2 | ep001023.2.2 | 2.2.2 | Group E, up to 3 Storeys | es000511 | A building classified as Group E is permitted to conform to es000512 provided it is not more than 3 storeys in building height, and it has a building area not more than the value in et000130 | B | ep001023.2 | 3.2 | ep001023.2.2 | 3.2.2 | Group E, up to 3 Storeys | es000511 | A building classified as Group E is permitted to conform to es000512 provided it is not more than 3 storeys in building height, and it has a building area not more than the value in et000130 | 0 | Exact Match
B | ep001023.2 | 2.2 | ep001023.2.2 | 2.2.2 | Group E, up to 3 Storeys | es000512 | The building referred to in es000511 is permitted to be of combustible construction or noncombustible construction used singly or in combination, and floor assemblies shall be fire separations with a fire-resistance rating not less than 45 min, mezzanines shall have, if of combustible construction, a fire-resistance rating not less than 45 min, roof assemblies shall have a fire-resistance rating not less than 45 min, except that in a building not more than 1 storey in building height, the fire-resistance rating is permitted to be waived provided the roof assembly is of noncombustible construction or is constructed as a fire-retardant-treated wood roof system conforming to ea000241, loadbearing walls, columns and arches supporting an assembly required to have a fire-resistance rating shall have a fire-resistance rating not less than 45 min, or be of noncombustible construction, and loadbearing walls, columns and arches supporting a fire separation shall have a fire-resistance rating not less than that required for the fire separation. | B | ep001023.2 | 3.2 | ep001023.2.2 | 3.2.2 | Group E, up to 3 Storeys | es000512 | The building referred to in es000511 is permitted to be of combustible construction or noncombustible construction used singly or in combination, and floor assemblies shall be fire separations with a fire-resistance rating not less than 45 min, mezzanines shall have, if of combustible construction, a fire-resistance rating not less than 45 min, roof assemblies shall have a fire-resistance rating not less than 45 min, except that in a building not more than 1 storey in building height, the fire-resistance rating is permitted to be waived provided the roof assembly is of noncombustible construction or is constructed as a fire-retardant-treated wood roof system conforming to ea000241, loadbearing walls, columns and arches supporting an assembly required to have a fire-resistance rating shall have a fire-resistance rating not less than 45 min, or be of noncombustible construction, and loadbearing walls, columns and arches supporting a fire separation shall have a fire-resistance rating not less than that required for the fire separation. | 0 | Exact Match
B | ep001023.2 | 2.2 | ep001023.2.2 | 2.2.2 | Group E, up to 3 Storeys, Sprinklered | es000513 | A building classified as Group E is permitted to conform to es000514 provided except as permitted by Sentences es000398 and es000422, the building is sprinklered throughout, it is not more than 3 storeys in building height, and it has a building area not more than 7â€ˆ200 m2 if 1 storey in building height, 3â€ˆ600 m2 if 2 storeys in building height, or 2â€ˆ400 m2 if 3 storeys in building height. | B | ep001023.2 | 3.2 | ep001023.2.2 | 3.2.2 | Group E, up to 3 Storeys, Sprinklered | es000513 | A building classified as Group E is permitted to conform to es000514 provided except as permitted by Sentences es000398 and es000422, the building is sprinklered throughout, it is not more than 3 storeys in building height, and it has a building area not more than 7â€ˆ200 m2 if 1 storey in building height, 3â€ˆ600 m2 if 2 storeys in building height, or 2â€ˆ400 m2 if 3 storeys in building height. | 0 | Exact Match
B | ep001023.2 | 2.2 | ep001023.2.2 | 2.2.2 | Group E, up to 3 Storeys, Sprinklered | es000514 | The building referred to in es000513 is permitted to be of combustible construction or noncombustible construction used singly or in combination, and floor assemblies shall be fire separations with a fire-resistance rating not less than 45 min, mezzanines shall have, if of combustible construction, a fire-resistance rating not less than 45 min, loadbearing walls, columns and arches supporting an assembly required to have a fire-resistance rating shall have a fire-resistance rating not less than 45 min, or be of noncombustible construction, and loadbearing walls, columns and arches supporting a fire separation shall have a fire-resistance rating not less than that required for the fire separation. | B | ep001023.2 | 3.2 | ep001023.2.2 | 3.2.2 | Group E, up to 3 Storeys, Sprinklered | es000514 | The building referred to in es000513 is permitted to be of combustible construction or noncombustible construction used singly or in combination, and floor assemblies shall be fire separations with a fire-resistance rating not less than 45 min, mezzanines shall have, if of combustible construction, a fire-resistance rating not less than 45 min, loadbearing walls, columns and arches supporting an assembly required to have a fire-resistance rating shall have a fire-resistance rating not less than 45 min, or be of noncombustible construction, and loadbearing walls, columns and arches supporting a fire separation shall have a fire-resistance rating not less than that required for the fire separation. | 0 | Exact Match
B | ep001023.2 | 2.2 | ep001023.2.2 | 2.2.2 | Group E, up to 2 Storeys | es000515 | A building classified as Group E is permitted to conform to es000516 provided it is not more than 2 storeys in building height, and it has a building area not more than the value in et000131 | B | ep001023.2 | 3.2 | ep001023.2.2 | 3.2.2 | Group E, up to 2 Storeys | es000515 | A building classified as Group E is permitted to conform to es000516 provided it is not more than 2 storeys in building height, and it has a building area not more than the value in et000131 | 6.1035e-05 | Exact Match
B | ep001023.2 | 2.2 | ep001023.2.2 | 2.2.2 | Group E, up to 2 Storeys | es000516 | The building referred to in es000515 is permitted to be of combustible construction or noncombustible construction used singly or in combination, and floor assemblies shall be fire separations with a fire-resistance rating not less than 45 min, and loadbearing walls, columns and arches shall have a fire-resistance rating not less than that required for the supported assembly. | B | ep001023.2 | 3.2 | ep001023.2.2 | 3.2.2 | Group E, up to 2 Storeys | es000516 | The building referred to in es000515 is permitted to be of combustible construction or noncombustible construction used singly or in combination, and floor assemblies shall be fire separations with a fire-resistance rating not less than 45 min, and loadbearing walls, columns and arches shall have a fire-resistance rating not less than that required for the supported assembly. | 0 | Exact Match
B | ep001023.2 | 2.2 | ep001023.2.2 | 2.2.2 | Group E, up to 2 Storeys, Sprinklered | es000517 | A building classified as Group E is permitted to conform to es000518 provided except as permitted by Sentences es000398 and es000422, the building is sprinklered throughout, it is not more than 2 storeys in building height, and it has a building area not more than 3â€ˆ000 m2 if 1 storey in building height, or 1â€ˆ800 m2 if 2 storeys in building height. | B | ep001023.2 | 3.2 | ep001023.2.2 | 3.2.2 | Group E, up to 2 Storeys, Sprinklered | es000517 | A building classified as Group E is permitted to conform to es000518 provided except as permitted by Sentences es000398 and es000422, the building is sprinklered throughout, it is not more than 2 storeys in building height, and it has a building area not more than 3â€ˆ000 m2 if 1 storey in building height, or 1â€ˆ800 m2 if 2 storeys in building height. | 0 | Exact Match
B | ep001023.2 | 2.2 | ep001023.2.2 | 2.2.2 | Group E, up to 2 Storeys, Sprinklered | es000518 | The building referred to in es000517 is permitted to be of combustible construction or noncombustible construction used singly or in combination, and floor assemblies shall be fire separations with a fire-resistance rating not less than 45Â min, and loadbearing walls, columns and arches shall have a fire-resistance rating not less than that required for the supported assembly. | B | ep001023.2 | 3.2 | ep001023.2.2 | 3.2.2 | Group E, up to 2 Storeys, Sprinklered | es000518 | The building referred to in es000517 is permitted to be of combustible construction or noncombustible construction used singly or in combination, and floor assemblies shall be fire separations with a fire-resistance rating not less than 45Â min, and loadbearing walls, columns and arches shall have a fire-resistance rating not less than that required for the supported assembly. | 0 | Exact Match
B | ep001023.2 | 2.2 | ep001023.2.2 | 2.2.2 | Group F, Division 1, up to 4 Storeys, Sprinklered | es000519 | Except as permitted by Articles ea000314 to ea000316, a building classified as Group F, Division 1 shall conform to es000520 provided it is not more than 4 storeys in building height, and it has a building area not more than 9â€ˆ000 m2 if 1 storey in building height, 4â€ˆ500 m2 if 2 storeys in building height, 3â€ˆ000 m2 if 3 storeys in building height, or 2â€ˆ250 m2 if 4 storeys in building height. | B | ep001023.2 | 3.2 | ep001023.2.2 | 3.2.2 | Group F, Division 1, up to 4 Storeys, Sprinklered | es000519 | Except as permitted by Articles ea000314 to ea000316, a building classified as Group F, Division 1 shall conform to es000520 provided it is not more than 4 storeys in building height, and it has a building area not more than 9â€ˆ000 m2 if 1 storey in building height, 4â€ˆ500 m2 if 2 storeys in building height, 3â€ˆ000 m2 if 3 storeys in building height, or 2â€ˆ250 m2 if 4 storeys in building height. | 0 | Exact Match
B | ep001023.2 | 2.2 | ep001023.2.2 | 2.2.2 | Group F, Division 1, up to 4 Storeys, Sprinklered | es000520 | Except as permitted by ea000266, the building referred to in es000519 shall be of noncombustible construction, and except as permitted by Sentences es000398 and es000422, the building shall be sprinklered throughout, floor assemblies shall be fire separations with a fire-resistance rating not less than 2 h, mezzanines shall have a fire-resistance rating not less than 1 h, and loadbearing walls, columns and arches shall have a fire-resistance rating not less than that required for the supported assembly. | B | ep001023.2 | 3.2 | ep001023.2.2 | 3.2.2 | Group F, Division 1, up to 4 Storeys, Sprinklered | es000520 | Except as permitted by ea000266, the building referred to in es000519 shall be of noncombustible construction, and except as permitted by Sentences es000398 and es000422, the building shall be sprinklered throughout, floor assemblies shall be fire separations with a fire-resistance rating not less than 2 h, mezzanines shall have a fire-resistance rating not less than 1 h, and loadbearing walls, columns and arches shall have a fire-resistance rating not less than that required for the supported assembly. | 0 | Exact Match
B | ep001023.2 | 2.2 | ep001023.2.2 | 2.2.2 | Group F, Division 1, up to 3 Storeys, Sprinklered | es000521 | A building classified as Group F, Division 1 is permitted to conform to es000522 provided except as permitted by Sentences es000398 and es000422, the building is sprinklered throughout, it is not more than 3 storeys in building height, and it has a building area not more than 3â€ˆ600 m2 if 1 storey in building height, 1â€ˆ800 m2 if 2 storeys in building height, or 1â€ˆ200 m2 if 3 storeys in building height. | B | ep001023.2 | 3.2 | ep001023.2.2 | 3.2.2 | Group F, Division 1, up to 3 Storeys, Sprinklered | es000521 | A building classified as Group F, Division 1 is permitted to conform to es000522 provided except as permitted by Sentences es000398 and es000422, the building is sprinklered throughout, it is not more than 3 storeys in building height, and it has a building area not more than 3â€ˆ600 m2 if 1 storey in building height, 1â€ˆ800 m2 if 2 storeys in building height, or 1â€ˆ200 m2 if 3 storeys in building height. | 0 | Exact Match
B | ep001023.2 | 2.2 | ep001023.2.2 | 2.2.2 | Group F, Division 1, up to 3 Storeys, Sprinklered | es000522 | The building referred to in es000521 is permitted to be of heavy timber construction or noncombustible construction used singly or in combination, and floor assemblies shall be fire separations with a fire-resistance rating not less than 45 min, and loadbearing walls, columns and arches shall have a fire-resistance rating not less than that required for the supported assembly. | B | ep001023.2 | 3.2 | ep001023.2.2 | 3.2.2 | Group F, Division 1, up to 3 Storeys, Sprinklered | es000522 | The building referred to in es000521 is permitted to be of heavy timber construction or noncombustible construction used singly or in combination, and floor assemblies shall be fire separations with a fire-resistance rating not less than 45 min, and loadbearing walls, columns and arches shall have a fire-resistance rating not less than that required for the supported assembly. | 0 | Exact Match
B | ep001023.2 | 2.2 | ep001023.2.2 | 2.2.2 | Group F, Division 1, up to 2 Storeys, Sprinklered | es000523 | A building classified as Group F, Division 1 is permitted to conform to es000524 provided except as permitted by Sentences es000398 and es000422, the building is sprinklered throughout, it is not more than 2 storeys in building height, and it has a building area not more than 2â€ˆ400 m2 if 1 storey in building height, or 1â€ˆ200 m2 if 2 storeys in building height. | B | ep001023.2 | 3.2 | ep001023.2.2 | 3.2.2 | Group F, Division 1, up to 2 Storeys, Sprinklered | es000523 | A building classified as Group F, Division 1 is permitted to conform to es000524 provided except as permitted by Sentences es000398 and es000422, the building is sprinklered throughout, it is not more than 2 storeys in building height, and it has a building area not more than 2â€ˆ400 m2 if 1 storey in building height, or 1â€ˆ200 m2 if 2 storeys in building height. | 0 | Exact Match
B | ep001023.2 | 2.2 | ep001023.2.2 | 2.2.2 | Group F, Division 1, up to 2 Storeys, Sprinklered | es000524 | The building referred to in es000523 is permitted to be of combustible construction or noncombustible construction used singly or in combination, and floor assemblies shall be fire separations and, if of combustible construction, shall have a fire-resistance rating not less than 45 min, and loadbearing walls, columns and arches supporting an assembly required to have a fire-resistance rating shall have a fire-resistance rating not less than 45 min, or be of noncombustible construction. | B | ep001023.2 | 3.2 | ep001023.2.2 | 3.2.2 | Group F, Division 1, up to 2 Storeys, Sprinklered | es000524 | The building referred to in es000523 is permitted to be of combustible construction or noncombustible construction used singly or in combination, and floor assemblies shall be fire separations and, if of combustible construction, shall have a fire-resistance rating not less than 45 min, and loadbearing walls, columns and arches supporting an assembly required to have a fire-resistance rating shall have a fire-resistance rating not less than 45 min, or be of noncombustible construction. | 0 | Exact Match
B | ep001023.2 | 2.2 | ep001023.2.2 | 2.2.2 | Group F, Division 1, One Storey | es000525 | A building classified as Group F, Division 1 is permitted to be of combustible construction or noncombustible construction used singly or in combination provided it is not more than 1 storey in building height, and it has a building area not more than 800 m2. | B | ep001023.2 | 3.2 | ep001023.2.2 | 3.2.2 | Group F, Division 1, One Storey | es000525 | A building classified as Group F, Division 1 is permitted to be of combustible construction or noncombustible construction used singly or in combination provided it is not more than 1 storey in building height, and it has a building area not more than 800 m2. | 0 | Exact Match
B | ep001023.2 | 2.2 | ep001023.2.2 | 2.2.2 | Group F, Division 2, Any Height, Any Area, Sprinklered | es000526 | Except as permitted by Articles ea000318 to ea000322, a building classified as Group F, Division 2 shall conform to es000527. | B | ep001023.2 | 3.2 | ep001023.2.2 | 3.2.2 | Group F, Division 2, Any Height, Any Area, Sprinklered | es000526 | Except as permitted by Articles ea000318 to ea000322, a building classified as Group F, Division 2 shall conform to es000527. | 0 | Exact Match
B | ep001023.2 | 2.2 | ep001023.2.2 | 2.2.2 | Group F, Division 2, Any Height, Any Area, Sprinklered | es000527 | Except as permitted by ea000266, the building referred to in es000526 shall be of noncombustible construction, and except as permitted by Sentences es000398 and es000422, the building shall be sprinklered throughout, floor assemblies shall be fire separations with a fire-resistance rating not less than 2 h, mezzanines shall have a fire-resistance rating not less than 1 h, and loadbearing walls, columns and arches shall have a fire-resistance rating not less than that required for the supported assembly. | B | ep001023.2 | 3.2 | ep001023.2.2 | 3.2.2 | Group F, Division 2, Any Height, Any Area, Sprinklered | es000527 | Except as permitted by ea000266, the building referred to in es000526 shall be of noncombustible construction, and except as permitted by Sentences es000398 and es000422, the building shall be sprinklered throughout, floor assemblies shall be fire separations with a fire-resistance rating not less than 2 h, mezzanines shall have a fire-resistance rating not less than 1 h, and loadbearing walls, columns and arches shall have a fire-resistance rating not less than that required for the supported assembly. | 0 | Exact Match
B | ep001023.2 | 2.2 | ep001023.2.2 | 2.2.2 | Group F, Division 2, up to 4 Storeys, Increased Area, Sprinklered | es000528 | A building classified as Group F, Division 2 is permitted to conform to es000529 provided except as permitted by Sentences es000398 and es000422, the building is sprinklered throughout, it is not more than 4 storeys in building height, and it has a building area not more than 18â€ˆ000 m2 if 1 storey in building height, 9â€ˆ000 m2 if 2 storeys in building height, 6â€ˆ000 m2 if 3 storeys in building height, or 4â€ˆ500 m2 if 4 storeys in building height. | B | ep001023.2 | 3.2 | ep001023.2.2 | 3.2.2 | Group F, Division 2, up to 4 Storeys, Increased Area, Sprinklered | es000528 | A building classified as Group F, Division 2 is permitted to conform to es000529 provided except as permitted by Sentences es000398 and es000422, the building is sprinklered throughout, it is not more than 4 storeys in building height, and it has a building area not more than 18â€ˆ000 m2 if 1 storey in building height, 9â€ˆ000 m2 if 2 storeys in building height, 6â€ˆ000 m2 if 3 storeys in building height, or 4â€ˆ500 m2 if 4 storeys in building height. | 0 | Exact Match
B | ep001023.2 | 2.2 | ep001023.2.2 | 2.2.2 | Group F, Division 2, up to 4 Storeys, Increased Area, Sprinklered | es000529 | Except as permitted by ea000266, the building referred to in es000528 shall be of noncombustible construction, and floor assemblies shall be fire separations with a fire-resistance rating not less than 1 h, mezzanines shall have a fire-resistance rating not less than 1 h, and loadbearing walls, columns and arches shall have a fire-resistance rating not less than that required for the supported assembly. | B | ep001023.2 | 3.2 | ep001023.2.2 | 3.2.2 | Group F, Division 2, up to 4 Storeys, Increased Area, Sprinklered | es000529 | Except as permitted by ea000266, the building referred to in es000528 shall be of noncombustible construction, and floor assemblies shall be fire separations with a fire-resistance rating not less than 1 h, mezzanines shall have a fire-resistance rating not less than 1 h, and loadbearing walls, columns and arches shall have a fire-resistance rating not less than that required for the supported assembly. | 0 | Exact Match
B | ep001023.2 | 2.2 | ep001023.2.2 | 2.2.2 | Group F, Division 2, up to 3 Storeys | es000530 | A building classified as Group F, Division 2 is permitted to conform to es000531 provided it is not more than 3 storeys in building height, and it has a building area not more than the value in et000132 | B | ep001023.2 | 3.2 | ep001023.2.2 | 3.2.2 | Group F, Division 2, up to 3 Storeys | es000530 | A building classified as Group F, Division 2 is permitted to conform to es000531 provided it is not more than 3 storeys in building height, and it has a building area not more than the value in et000132 | 0 | Exact Match
B | ep001023.2 | 2.2 | ep001023.2.2 | 2.2.2 | Group F, Division 2, up to 3 Storeys | es000531 | The building referred to in es000530 is permitted to be of combustible construction or noncombustible construction used singly or in combination, and floor assemblies shall be fire separations with a fire-resistance rating not less than 45 min, mezzanines shall have, if of combustible construction, a fire-resistance rating not less than 45 min, roof assemblies shall have, if of combustible construction, a fire-resistance rating not less than 45 min, except that in a building not more than 1 storey in building height, the fire-resistance rating is permitted to be waived provided that the roof assembly is constructed as a fire-retardant-treated wood roof system conforming to ea000241, loadbearing walls, columns and arches supporting an assembly required to have a fire-resistance rating shall have a fire-resistance rating not less than 45 min, or be of noncombustible construction, and loadbearing walls, columns and arches supporting a fire separation shall have a fire-resistance rating not less than that required for the fire separation. | B | ep001023.2 | 3.2 | ep001023.2.2 | 3.2.2 | Group F, Division 2, up to 3 Storeys | es000531 | The building referred to in es000530 is permitted to be of combustible construction or noncombustible construction used singly or in combination, and floor assemblies shall be fire separations with a fire-resistance rating not less than 45 min, mezzanines shall have, if of combustible construction, a fire-resistance rating not less than 45 min, roof assemblies shall have, if of combustible construction, a fire-resistance rating not less than 45 min, except that in a building not more than 1 storey in building height, the fire-resistance rating is permitted to be waived provided that the roof assembly is constructed as a fire-retardant-treated wood roof system conforming to ea000241, loadbearing walls, columns and arches supporting an assembly required to have a fire-resistance rating shall have a fire-resistance rating not less than 45 min, or be of noncombustible construction, and loadbearing walls, columns and arches supporting a fire separation shall have a fire-resistance rating not less than that required for the fire separation. | 0 | Exact Match
B | ep001023.2 | 2.2 | ep001023.2.2 | 2.2.2 | Group F, Division 2, up to 4 Storeys, Sprinklered | es000532 | A building classified as Group F, Division 2 is permitted to conform to es000533 provided except as permitted by Sentences es000398 and es000422, the building is sprinklered throughout, it is not more than 4 storeys in building height, and it has a building area not more than 9â€ˆ600 m2 if 1 storey in building height, 4â€ˆ800 m2 if 2 storeys in building height, 3â€ˆ200 m2 if 3 storeys in building height, or 2â€ˆ400 m2 if 4 storeys in building height. | B | ep001023.2 | 3.2 | ep001023.2.2 | 3.2.2 | Group F, Division 2, up to 4 Storeys, Sprinklered | es000532 | A building classified as Group F, Division 2 is permitted to conform to es000533 provided except as permitted by Sentences es000398 and es000422, the building is sprinklered throughout, it is not more than 4 storeys in building height, and it has a building area not more than 9â€ˆ600 m2 if 1 storey in building height, 4â€ˆ800 m2 if 2 storeys in building height, 3â€ˆ200 m2 if 3 storeys in building height, or 2â€ˆ400 m2 if 4 storeys in building height. | 0 | Exact Match
B | ep001023.2 | 2.2 | ep001023.2.2 | 2.2.2 | Group F, Division 2, up to 4 Storeys, Sprinklered | es000533 | The building referred to in es000532 is permitted to be of combustible construction or noncombustible construction used singly or in combination, and floor assemblies shall be fire separations with a fire-resistance rating not less than 45 min, mezzanines shall have, if of combustible construction, a fire-resistance rating not less than 45 min, loadbearing walls, columns and arches supporting an assembly required to have a fire-resistance rating shall have a fire-resistance rating not less than 45 min, or be of noncombustible construction, and loadbearing walls, columns and arches supporting a fire separation shall have a fire-resistance rating not less than that required for the fire separation. | B | ep001023.2 | 3.2 | ep001023.2.2 | 3.2.2 | Group F, Division 2, up to 4 Storeys, Sprinklered | es000533 | The building referred to in es000532 is permitted to be of combustible construction or noncombustible construction used singly or in combination, and floor assemblies shall be fire separations with a fire-resistance rating not less than 45 min, mezzanines shall have, if of combustible construction, a fire-resistance rating not less than 45 min, loadbearing walls, columns and arches supporting an assembly required to have a fire-resistance rating shall have a fire-resistance rating not less than 45 min, or be of noncombustible construction, and loadbearing walls, columns and arches supporting a fire separation shall have a fire-resistance rating not less than that required for the fire separation. | 0 | Exact Match
B | ep001023.2 | 2.2 | ep001023.2.2 | 2.2.2 | Group F, Division 2, up to 2 Storeys | es000534 | A building classified as Group F, Division 2 is permitted to conform to es000535 provided it is not more than 2 storeys in building height, and it has a building area not more than the value in et000133 | B | ep001023.2 | 3.2 | ep001023.2.2 | 3.2.2 | Group F, Division 2, up to 2 Storeys | es000534 | A building classified as Group F, Division 2 is permitted to conform to es000535 provided it is not more than 2 storeys in building height, and it has a building area not more than the value in et000133 | 0 | Exact Match
B | ep001023.2 | 2.2 | ep001023.2.2 | 2.2.2 | Group F, Division 2, up to 2 Storeys | es000535 | The building referred to in es000534 is permitted to be of combustible construction or noncombustible construction used singly or in combination, and floor assemblies shall be fire separations and, if of combustible construction, shall have a fire-resistance rating not less than 45 min, and loadbearing walls, columns and arches supporting an assembly required to have a fire-resistance rating shall have a fire-resistance rating not less than 45 min, or be of noncombustible construction. | B | ep001023.2 | 3.2 | ep001023.2.2 | 3.2.2 | Group F, Division 2, up to 2 Storeys | es000535 | The building referred to in es000534 is permitted to be of combustible construction or noncombustible construction used singly or in combination, and floor assemblies shall be fire separations and, if of combustible construction, shall have a fire-resistance rating not less than 45 min, and loadbearing walls, columns and arches supporting an assembly required to have a fire-resistance rating shall have a fire-resistance rating not less than 45 min, or be of noncombustible construction. | 0 | Exact Match
B | ep001023.2 | 2.2 | ep001023.2.2 | 2.2.2 | Group F, Division 2, up to 2 Storeys, Sprinklered | es000536 | A building classified as Group F, Division 2 is permitted to conform to es000537 provided except as permitted by Sentences es000398 and es000422, the building is sprinklered throughout, it is not more than 2 storeys in building height, and it has a building area not more than 4â€ˆ500 m2 if 1 storey in building height, or 1â€ˆ800 m2 if 2 storeys in building height. | B | ep001023.2 | 3.2 | ep001023.2.2 | 3.2.2 | Group F, Division 2, up to 2 Storeys, Sprinklered | es000536 | A building classified as Group F, Division 2 is permitted to conform to es000537 provided except as permitted by Sentences es000398 and es000422, the building is sprinklered throughout, it is not more than 2 storeys in building height, and it has a building area not more than 4â€ˆ500 m2 if 1 storey in building height, or 1â€ˆ800 m2 if 2 storeys in building height. | 0 | Exact Match
B | ep001023.2 | 2.2 | ep001023.2.2 | 2.2.2 | Group F, Division 2, up to 2 Storeys, Sprinklered | es000537 | The building referred to in es000536 is permitted to be of combustible construction or noncombustible construction used singly or in combination, and floor assemblies shall be fire separations and, if of combustible construction, shall have a fire-resistance rating not less than 45 min, and loadbearing walls, columns and arches supporting an assembly required to have a fire-resistance rating shall have a fire-resistance rating not less than 45 min, or be of noncombustible construction. | B | ep001023.2 | 3.2 | ep001023.2.2 | 3.2.2 | Group F, Division 2, up to 2 Storeys, Sprinklered | es000537 | The building referred to in es000536 is permitted to be of combustible construction or noncombustible construction used singly or in combination, and floor assemblies shall be fire separations and, if of combustible construction, shall have a fire-resistance rating not less than 45 min, and loadbearing walls, columns and arches supporting an assembly required to have a fire-resistance rating shall have a fire-resistance rating not less than 45 min, or be of noncombustible construction. | 0.00018311 | Exact Match
B | ep001023.2 | 2.2 | ep001023.2.2 | 2.2.2 | Group F, Division 3, Any Height, Any Area, Sprinklered | es000538 | Except as permitted by Articles ea000324 to ea000333, a building classified as Group F, Division 3 shall conform to es000539. | B | ep001023.2 | 3.2 | ep001023.2.2 | 3.2.2 | Group F, Division 3, Any Height, Any Area, Sprinklered | es000538 | Except as permitted by Articles ea000324 to ea000333, a building classified as Group F, Division 3 shall conform to es000539. | 0 | Exact Match
B | ep001023.2 | 2.2 | ep001023.2.2 | 2.2.2 | Group F, Division 3, Any Height, Any Area, Sprinklered | es000539 | Except as permitted by ea000266, the building referred to in es000538 shall be of noncombustible construction, and except as permitted by Sentences es000398 and es000422, the building shall be sprinklered throughout, floor assemblies shall be fire separations with a fire-resistance rating not less than 2 h, except that floor assemblies are permitted to be fire separations with a fire-resistance rating not less than 1 h in a storage garage with all storeys constructed as open-air storeys, mezzanines shall have a fire-resistance rating not less than 1 h, and loadbearing walls, columns and arches shall have a fire-resistance rating not less than that required for the supported assembly. | B | ep001023.2 | 3.2 | ep001023.2.2 | 3.2.2 | Group F, Division 3, Any Height, Any Area, Sprinklered | es000539 | Except as permitted by ea000266, the building referred to in es000538 shall be of noncombustible construction, and except as permitted by Sentences es000398 and es000422, the building shall be sprinklered throughout, floor assemblies shall be fire separations with a fire-resistance rating not less than 2 h, except that floor assemblies are permitted to be fire separations with a fire-resistance rating not less than 1 h in a storage garage with all storeys constructed as open-air storeys, mezzanines shall have a fire-resistance rating not less than 1 h, and loadbearing walls, columns and arches shall have a fire-resistance rating not less than that required for the supported assembly. | 0 | Exact Match
B | ep001023.2 | 2.2 | ep001023.2.2 | 2.2.2 | Group F, Division 3, up to 6 Storeys | es000540 | A building classified as Group F, Division 3 is permitted to conform to es000541, provided it is not more than 6 storeys in building height, and it has a building area not more than the value in et000134 | B | ep001023.2 | 3.2 | ep001023.2.2 | 3.2.2 | Group F, Division 3, up to 6 Storeys | es000540 | A building classified as Group F, Division 3 is permitted to conform to es000541, provided it is not more than 6 storeys in building height, and it has a building area not more than the value in et000134 | 0 | Exact Match
B | ep001023.2 | 2.2 | ep001023.2.2 | 2.2.2 | Group F, Division 3, up to 6 Storeys | es000541 | The building referred to in es000540 shall be of noncombustible construction, and floor assemblies shall be fire separations with a fire-resistance rating not less than 1 h, mezzanines shall have a fire-resistance rating not less than 1 h, roof assemblies shall have a fire-resistance rating not less than 1 h, and loadbearing walls, columns and arches shall have a fire-resistance rating not less than that required for the supported assembly. | B | ep001023.2 | 3.2 | ep001023.2.2 | 3.2.2 | Group F, Division 3, up to 6 Storeys | es000541 | The building referred to in es000540 shall be of noncombustible construction, and floor assemblies shall be fire separations with a fire-resistance rating not less than 1 h, mezzanines shall have a fire-resistance rating not less than 1 h, roof assemblies shall have a fire-resistance rating not less than 1 h, and loadbearing walls, columns and arches shall have a fire-resistance rating not less than that required for the supported assembly. | 0 | Exact Match
B | ep001023.2 | 2.2 | ep001023.2.2 | 2.2.2 | Group F, Division 3, up to 6 Storeys, Sprinklered | es000542 | A building classified as Group F, Division 3 is permitted to conform to es000543, provided except as permitted by Sentences es000398 and es000422, the building is sprinklered throughout, it is not more than 6 storeys in building height, and it has a building area that is not limited if the building is not more than 1 storey in building height, not more than 21â€ˆ600 m2 if 2 storeys in building height, not more than 14â€ˆ400 m2 if 3 storeys in building height, not more than 10â€ˆ800 m2 if 4 storeys in building height, not more than 8â€ˆ640 m2 if 5 storeys in building height, or not more than 7â€ˆ200 m2 if 6 storeys in building height. | B | ep001023.2 | 3.2 | ep001023.2.2 | 3.2.2 | Group F, Division 3, up to 6 Storeys, Sprinklered | es000542 | A building classified as Group F, Division 3 is permitted to conform to es000543, provided except as permitted by Sentences es000398 and es000422, the building is sprinklered throughout, it is not more than 6 storeys in building height, and it has a building area that is not limited if the building is not more than 1 storey in building height, not more than 21â€ˆ600 m2 if 2 storeys in building height, not more than 14â€ˆ400 m2 if 3 storeys in building height, not more than 10â€ˆ800 m2 if 4 storeys in building height, not more than 8â€ˆ640 m2 if 5 storeys in building height, or not more than 7â€ˆ200 m2 if 6 storeys in building height. | 0 | Exact Match
B | ep001023.2 | 2.2 | ep001023.2.2 | 2.2.2 | Group F, Division 3, up to 6 Storeys, Sprinklered | es000543 | Except as permitted by ea000266, the building referred to in es000542 shall be of noncombustible construction, and floor assemblies shall be fire separations with a fire-resistance rating not less than 1 h, mezzanines shall have a fire-resistance rating not less than 1 h, and loadbearing walls, columns and arches shall have a fire-resistance rating not less than that required for the supported assembly. | B | ep001023.2 | 3.2 | ep001023.2.2 | 3.2.2 | Group F, Division 3, up to 6 Storeys, Sprinklered | es000543 | Except as permitted by ea000266, the building referred to in es000542 shall be of noncombustible construction, and floor assemblies shall be fire separations with a fire-resistance rating not less than 1 h, mezzanines shall have a fire-resistance rating not less than 1 h, and loadbearing walls, columns and arches shall have a fire-resistance rating not less than that required for the supported assembly. | 0 | Exact Match
B | ep001023.2 | 2.2 | ep001023.2.2 | 2.2.2 | Group F, Division 3, up to 4 Storeys | es000544 | A building classified as Group F, Division 3 is permitted to conform to es000545 provided it is not more than 4 storeys in building height, and it has a building area not more than the value in et000135 | B | ep001023.2 | 3.2 | ep001023.2.2 | 3.2.2 | Group F, Division 3, up to 4 Storeys | es000544 | A building classified as Group F, Division 3 is permitted to conform to es000545 provided it is not more than 4 storeys in building height, and it has a building area not more than the value in et000135 | 0 | Exact Match
B | ep001023.2 | 2.2 | ep001023.2.2 | 2.2.2 | Group F, Division 3, up to 4 Storeys | es000545 | The building referred to in es000544 is permitted to be of combustible construction or noncombustible construction used singly or in combination, and floor assemblies shall be fire separations and, if of combustible construction, shall have a fire-resistance rating not less than 45 min, mezzanines shall have, if of combustible construction, a fire-resistance rating not less than 45 min, roof assemblies shall have, if of combustible construction, a fire-resistance rating not less than 45 min, except that in a building not more than 1 storey in building height, the fire-resistance rating is permitted to be waived provided the roof assembly is constructed as a fire-retardant-treated wood roof system conforming to ea000241, and the building area is not more than 2â€ˆ400 m2 if facing one street, 3â€ˆ000 m2 if facing 2 streets, or 3â€ˆ600 m2 if facing 3 streets, and loadbearing walls, columns and arches supporting an assembly required to have a fire-resistance rating shall have a fire-resistance rating not less than 45 min, or be of noncombustible construction. | B | ep001023.2 | 3.2 | ep001023.2.2 | 3.2.2 | Group F, Division 3, up to 4 Storeys | es000545 | The building referred to in es000544 is permitted to be of combustible construction or noncombustible construction used singly or in combination, and floor assemblies shall be fire separations and, if of combustible construction, shall have a fire-resistance rating not less than 45 min, mezzanines shall have, if of combustible construction, a fire-resistance rating not less than 45 min, roof assemblies shall have, if of combustible construction, a fire-resistance rating not less than 45 min, except that in a building not more than 1 storey in building height, the fire-resistance rating is permitted to be waived provided the roof assembly is constructed as a fire-retardant-treated wood roof system conforming to ea000241, and the building area is not more than 2â€ˆ400 m2 if facing one street, 3â€ˆ000 m2 if facing 2 streets, or 3â€ˆ600 m2 if facing 3 streets, and loadbearing walls, columns and arches supporting an assembly required to have a fire-resistance rating shall have a fire-resistance rating not less than 45 min, or be of noncombustible construction. | 0 | Exact Match
B | ep001023.2 | 2.2 | ep001023.2.2 | 2.2.2 | Group F, Division 3, up to 4 Storeys, Sprinklered | es000546 | A building classified as Group F, Division 3 is permitted to conform to es000547 provided except as permitted by Sentences es000398 and es000422, the building is sprinklered throughout, it is not more than 4 storeys in building height, and it has a building area not more than 14â€ˆ400 m2 if 1 storey in building height, 7â€ˆ200 m2 if 2 storeys in building height, 4â€ˆ800 m2 if 3 storeys in building height, or 3â€ˆ600 m2 if 4 storeys in building height. | B | ep001023.2 | 3.2 | ep001023.2.2 | 3.2.2 | Group F, Division 3, up to 4 Storeys, Sprinklered | es000546 | A building classified as Group F, Division 3 is permitted to conform to es000547 provided except as permitted by Sentences es000398 and es000422, the building is sprinklered throughout, it is not more than 4 storeys in building height, and it has a building area not more than 14â€ˆ400 m2 if 1 storey in building height, 7â€ˆ200 m2 if 2 storeys in building height, 4â€ˆ800 m2 if 3 storeys in building height, or 3â€ˆ600 m2 if 4 storeys in building height. | 6.1035e-05 | Exact Match
B | ep001023.2 | 2.2 | ep001023.2.2 | 2.2.2 | Group F, Division 3, up to 4 Storeys, Sprinklered | es000547 | The building referred to in es000546 is permitted to be of combustible construction or noncombustible construction used singly or in combination, and floor assemblies shall be fire separations and, if of combustible construction, shall have a fire-resistance rating not less than 45 min, mezzanines shall have, if of combustible construction, a fire-resistance rating not less than 45 min, and loadbearing walls, columns and arches supporting an assembly required to have a fire-resistance rating shall have a fire-resistance rating not less than 45 min, or be of noncombustible construction. | B | ep001023.2 | 3.2 | ep001023.2.2 | 3.2.2 | Group F, Division 3, up to 4 Storeys, Sprinklered | es000547 | The building referred to in es000546 is permitted to be of combustible construction or noncombustible construction used singly or in combination, and floor assemblies shall be fire separations and, if of combustible construction, shall have a fire-resistance rating not less than 45 min, mezzanines shall have, if of combustible construction, a fire-resistance rating not less than 45 min, and loadbearing walls, columns and arches supporting an assembly required to have a fire-resistance rating shall have a fire-resistance rating not less than 45 min, or be of noncombustible construction. | 0 | Exact Match
B | ep001023.2 | 2.2 | ep001023.2.2 | 2.2.2 | Group F, Division 3, up to 2 Storeys | es000548 | A building classified as Group F, Division 3 is permitted to conform to es000549 provided it is not more than 2 storeys in building height, and it has a building area not more than the value in et000136 | B | ep001023.2 | 3.2 | ep001023.2.2 | 3.2.2 | Group F, Division 3, up to 2 Storeys | es000548 | A building classified as Group F, Division 3 is permitted to conform to es000549 provided it is not more than 2 storeys in building height, and it has a building area not more than the value in et000136 | 0 | Exact Match
B | ep001023.2 | 2.2 | ep001023.2.2 | 2.2.2 | Group F, Division 3, up to 2 Storeys | es000549 | The building referred to in es000548 is permitted to be of combustible construction or noncombustible construction used singly or in combination, and floor assemblies shall be fire separations and, if of combustible construction, shall have a fire-resistance rating not less than 45 min, and loadbearing walls, columns and arches supporting an assembly required to have a fire-resistance rating shall have a fire-resistance rating not less than 45 min, or be of noncombustible construction. | B | ep001023.2 | 3.2 | ep001023.2.2 | 3.2.2 | Group F, Division 3, up to 2 Storeys | es000549 | The building referred to in es000548 is permitted to be of combustible construction or noncombustible construction used singly or in combination, and floor assemblies shall be fire separations and, if of combustible construction, shall have a fire-resistance rating not less than 45 min, and loadbearing walls, columns and arches supporting an assembly required to have a fire-resistance rating shall have a fire-resistance rating not less than 45 min, or be of noncombustible construction. | 0 | Exact Match
B | ep001023.2 | 2.2 | ep001023.2.2 | 2.2.2 | Group F, Division 3, up to 2 Storeys, Sprinklered | es000550 | A building classified as Group F, Division 3 is permitted to conform to es000551 provided except as permitted by Sentences es000398 and es000422, the building is sprinklered throughout, it is not more than 2 storeys in building height, and it has a building area not more than 7â€ˆ200 m2 if 1 storey in building height, or 2â€ˆ400 m2 if 2 storeys in building height. | B | ep001023.2 | 3.2 | ep001023.2.2 | 3.2.2 | Group F, Division 3, up to 2 Storeys, Sprinklered | es000550 | A building classified as Group F, Division 3 is permitted to conform to es000551 provided except as permitted by Sentences es000398 and es000422, the building is sprinklered throughout, it is not more than 2 storeys in building height, and it has a building area not more than 7â€ˆ200 m2 if 1 storey in building height, or 2â€ˆ400 m2 if 2 storeys in building height. | 0 | Exact Match
B | ep001023.2 | 2.2 | ep001023.2.2 | 2.2.2 | Group F, Division 3, up to 2 Storeys, Sprinklered | es000551 | The building referred to in es000550 is permitted to be of combustible construction or noncombustible construction used singly or in combination, and floor assemblies shall be fire separations and, if of combustible construction, shall have a fire-resistance rating not less than 45 min, and loadbearing walls, columns and arches supporting an assembly required to have a fire-resistance rating shall have a fire-resistance rating not less than 45 min, or be of noncombustible construction. | B | ep001023.2 | 3.2 | ep001023.2.2 | 3.2.2 | Group F, Division 3, up to 2 Storeys, Sprinklered | es000551 | The building referred to in es000550 is permitted to be of combustible construction or noncombustible construction used singly or in combination, and floor assemblies shall be fire separations and, if of combustible construction, shall have a fire-resistance rating not less than 45 min, and loadbearing walls, columns and arches supporting an assembly required to have a fire-resistance rating shall have a fire-resistance rating not less than 45 min, or be of noncombustible construction. | 0 | Exact Match
B | ep001023.2 | 2.2 | ep001023.2.2 | 2.2.2 | Group F, Division 3, One Storey | es000552 | A building classified as Group F, Division 3 is permitted to be of heavy timber construction or noncombustible construction used singly or in combination provided it is not more than 1 storey in building height, and it has a building area not more than 5â€ˆ600 m2 if facing one street, 7â€ˆ000 m2 if facing 2 streets, or 8â€ˆ400 m2 if facing 3 streets. | B | ep001023.2 | 3.2 | ep001023.2.2 | 3.2.2 | Group F, Division 3, One Storey | es000552 | A building classified as Group F, Division 3 is permitted to be of heavy timber construction or noncombustible construction used singly or in combination provided it is not more than 1 storey in building height, and it has a building area not more than 5â€ˆ600 m2 if facing one street, 7â€ˆ000 m2 if facing 2 streets, or 8â€ˆ400 m2 if facing 3 streets. | 0 | Exact Match
B | ep001023.2 | 2.2 | ep001023.2.2 | 2.2.2 | Group F, Division 3, One Storey, Sprinklered | es000553 | A building classified as Group F, Division 3 is permitted to be of heavy timber construction or noncombustible construction used singly or in combination provided except as permitted by Sentences es000398 and es000422, the building is sprinklered throughout, it is not more than 1 storey in building height, and it has a building area not more than 16â€ˆ800 m2. | B | ep001023.2 | 3.2 | ep001023.2.2 | 3.2.2 | Group F, Division 3, One Storey, Sprinklered | es000553 | A building classified as Group F, Division 3 is permitted to be of heavy timber construction or noncombustible construction used singly or in combination provided except as permitted by Sentences es000398 and es000422, the building is sprinklered throughout, it is not more than 1 storey in building height, and it has a building area not more than 16â€ˆ800 m2. | 6.1035e-05 | Exact Match
B | ep001023.2 | 2.2 | ep001023.2.2 | 2.2.2 | Group F, Division 3, One Storey, Any Area, Low Fire Load Occupancy | es000554 | A building classified as Group F, Division 3 is permitted to conform to es000555 provided it is not more than 1 storey in building height, used solely for low fire load occupancies such as power generating plants, or plants for the manufacture or storage of noncombustible materials, and not limited in building area. | B | ep001023.2 | 3.2 | ep001023.2.2 | 3.2.2 | Group F, Division 3, One Storey, Any Area, Low Fire Load Occupancy | es000554 | A building classified as Group F, Division 3 is permitted to conform to es000555 provided it is not more than 1 storey in building height, used solely for low fire load occupancies such as power generating plants, or plants for the manufacture or storage of noncombustible materials, and not limited in building area. | 0 | Exact Match
B | ep001023.2 | 2.2 | ep001023.2.2 | 2.2.2 | Group F, Division 3, One Storey, Any Area, Low Fire Load Occupancy | es000555 | The building referred to in es000554 shall be of noncombustible construction. | B | ep001023.2 | 3.2 | ep001023.2.2 | 3.2.2 | Group F, Division 3, One Storey, Any Area, Low Fire Load Occupancy | es000555 | The building referred to in es000554 shall be of noncombustible construction. | 0 | Exact Match
B | ep001023.2 | 2.2 | ep001023.2.2 | 2.2.2 | Group F, Division 3, Storage Garages up to 22 m High | es000556 | A building used as a storage garage with all storeys constructed as open-air storeys and having no other occupancy above it is permitted to have its floor, wall, ceiling and roof assemblies constructed without a fire-resistance rating provided it is of noncombustible construction, not more than 22 m high, measured between grade and the ceiling level of the top storey, not more than 10â€ˆ000 m2 in building area, and designed so that every portion of each floor area is within 60 m of an exterior wall opening. | B | ep001023.2 | 3.2 | ep001023.2.2 | 3.2.2 | Group F, Division 3, Storage Garages up to 22 m High | es000556 | A building used as a storage garage with all storeys constructed as open-air storeys and having no other occupancy above it is permitted to have its floor, wall, ceiling and roof assemblies constructed without a fire-resistance rating provided it is of noncombustible construction, not more than 22 m high, measured between grade and the ceiling level of the top storey, not more than 10â€ˆ000 m2 in building area, and designed so that every portion of each floor area is within 60 m of an exterior wall opening. | 0 | Exact Match
B | ep001023.2 | 2.2 | ep001023.2.3 | 2.2.3 | Limiting Distance and Area of Unprotected Openings | es000557 | Except as permitted by Articles ea000342 to ea004483, the area of unprotected openings in an exposing building face for the applicable limiting distance shall be not more than the value determined in accordance with et000137 or et000138 for an exposing building face conforming to ea004479 of a building or fire compartment which is not sprinklered, or et000139 or et000140 for an exposing building face conforming to ea004479 of a sprinklered fire compartment that is part of a building which is sprinklered in conformance with ep001023.2 (See en000017.) (See also ea000184) | B | ep001023.2 | 3.2 | ep001023.2.3 | 3.2.3 | Limiting Distance and Area of Unprotected Openings | es000557 | Except as permitted by Articles ea000342 to ea004483, the area of unprotected openings in an exposing building face for the applicable limiting distance shall be not more than the value determined in accordance with et000137 or et000138 for an exposing building face conforming to ea004479 of a building or fire compartment which is not sprinklered, or et000139 or et000140 for an exposing building face conforming to ea004479 of a sprinklered fire compartment that is part of a building which is sprinklered in conformance with ep001023.2 (See en000017.) (See also ea000184) | 6.1035e-05 | Exact Match
B | ep001023.2 | 2.2 | ep001023.2.3 | 2.2.3 | Limiting Distance and Area of Unprotected Openings | es000558 | The area of the unprotected openings in an exposing building face shall be the aggregate area of unprotected openings expressed as a percentage of the area of the exposing building face in et000137, et000138, et000139 or et000140. (See es007638.) | B | ep001023.2 | 3.2 | ep001023.2.3 | 3.2.3 | Limiting Distance and Area of Unprotected Openings | es000558 | The area of the unprotected openings in an exposing building face shall be the aggregate area of unprotected openings expressed as a percentage of the area of the exposing building face in et000137, et000138, et000139 or et000140. (See es007638.) | 0.00012207 | Exact Match
B | ep001023.2 | 2.2 | ep001023.2.3 | 2.2.3 | Limiting Distance and Area of Unprotected Openings | es000559 | For the purpose of determining the type of construction and cladding and the fire-resistance rating of an exterior wall, the exposing building face shall be taken as the projection of the exterior wall onto a vertical plane located so that no portion of the exterior wall of the building or of a fire compartment, if the fire compartment complies with the requirements of ea004479, is between the vertical plane and the line to which the limiting distance is measured, and the area of unprotected openings shall be determined from et000137, et000138, et000139 or et000140. | B | ep001023.2 | 3.2 | ep001023.2.3 | 3.2.3 | Limiting Distance and Area of Unprotected Openings | es000559 | For the purpose of determining the type of construction and cladding and the fire-resistance rating of an exterior wall, the exposing building face shall be taken as the projection of the exterior wall onto a vertical plane located so that no portion of the exterior wall of the building or of a fire compartment, if the fire compartment complies with the requirements of ea004479, is between the vertical plane and the line to which the limiting distance is measured, and the area of unprotected openings shall be determined from et000137, et000138, et000139 or et000140. | 0 | Exact Match
B | ep001023.2 | 2.2 | ep001023.2.3 | 2.2.3 | Limiting Distance and Area of Unprotected Openings | es000560 | For the purpose of determining the actual percentage of unprotected openings permitted in an exterior wall, the location of the exposing building face is permitted to be taken at a vertical plane located so that there are no unprotected openings between the vertical plane and the line to which the limiting distance is measured. (See en000045.) | B | ep001023.2 | 3.2 | ep001023.2.3 | 3.2.3 | Limiting Distance and Area of Unprotected Openings | es000560 | For the purpose of determining the actual percentage of unprotected openings permitted in an exterior wall, the location of the exposing building face is permitted to be taken at a vertical plane located so that there are no unprotected openings between the vertical plane and the line to which the limiting distance is measured. (See en000045.) | 0 | Exact Match
B | ep001023.2 | 2.2 | ep001023.2.3 | 2.2.3 | Limiting Distance and Area of Unprotected Openings | es016134 | Except for buildings that are sprinklered, where the limiting distance is 2 m or less, individual unprotected openings in an exposing building face shall be no greater than the area stated in et001203, or where the limiting distance is equal to or greater than 1.2 m, the area calculated byArea=0.242Ã—LD-1.22whereArea = area of the unprotected opening, and LD = limiting distance. | B | ep001023.2 | 3.2 | ep001023.2.3 | 3.2.3 | Limiting Distance and Area of Unprotected Openings | es016134 | Except for buildings that are sprinklered, where the limiting distance is 2 m or less, individual unprotected openings in an exposing building face shall be no greater than the area stated in et001203, or where the limiting distance is equal to or greater than 1.2 m, the area calculated byArea=0.242Ã—LD-1.22whereArea = area of the unprotected opening, and LD = limiting distance. | 0 | Exact Match
B | ep001023.2 | 2.2 | ep001023.2.3 | 2.2.3 | Limiting Distance and Area of Unprotected Openings | es016135 | The spacing between individual unprotected openings described in es016134 that serve a single room or space described in es016136 shall not be less than 2 m horizontally of another unprotected opening that is on the same exposing building face and serves the single room or space, or 2 m vertically of another unprotected opening that serves the single room or space, or another room or space on the same storey. | B | ep001023.2 | 3.2 | ep001023.2.3 | 3.2.3 | Limiting Distance and Area of Unprotected Openings | es016135 | The spacing between individual unprotected openings described in es016134 that serve a single room or space described in es016136 shall not be less than 2 m horizontally of another unprotected opening that is on the same exposing building face and serves the single room or space, or 2 m vertically of another unprotected opening that serves the single room or space, or another room or space on the same storey. | 0 | Exact Match
B | ep001023.2 | 2.2 | ep001023.2.3 | 2.2.3 | Limiting Distance and Area of Unprotected Openings | es016136 | For the purpose of es016135, â€œsingle room or spaceâ€ shall mean two or more adjacent spaces having a full-height separating wall extending less than 1.5 m from the interior face of the exterior wall, or two or more stacked spaces that are on the same storey. | B | ep001023.2 | 3.2 | ep001023.2.3 | 3.2.3 | Limiting Distance and Area of Unprotected Openings | es016136 | For the purpose of es016135, â€œsingle room or spaceâ€ shall mean two or more adjacent spaces having a full-height separating wall extending less than 1.5 m from the interior face of the exterior wall, or two or more stacked spaces that are on the same storey. | 0 | Exact Match
B | ep001023.2 | 2.2 | ep001023.2.3 | 2.2.3 | Limiting Distance and Area of Unprotected Openings | es000561 | A limiting distance equal to half the actual limiting distance shall be used as input to Tables et000137 and et000138, where the time from receipt of notification of a fire by the fire department until the first fire department vehicle capable of beginning suppression activities arrives at the building exceeds 10 min in 10% or more of all fire department calls to the building, and any storey in the building is not sprinklered. (See Notes en001537 and en001530) | B | ep001023.2 | 3.2 | ep001023.2.3 | 3.2.3 | Limiting Distance and Area of Unprotected Openings | es000561 | A limiting distance equal to half the actual limiting distance shall be used as input to Tables et000137 and et000138, where the time from receipt of notification of a fire by the fire department until the arrival of the first fire department vehicle at the building exceeds 10 min in 10% or more of all fire department calls to the building, and any storey in the building is not sprinklered. (See Notes en001537 and en001530) | 3.2677 | Modified
B | ep001023.2 | 2.2 | ep001023.2.3 | 2.2.3 | Limiting Distance and Area of Unprotected Openings | es000562 | If the surface temperature on the unexposed surface of a wall assembly exceeds the temperature limit of a standard fire test as permitted by ea000189, an allowance shall be made for the radiation from the hot unexposed wall surface by adding an equivalent area of unprotected opening to the area of actual openings as follows: AC=A+AFÃ—FEOwhere AC = corrected area of unprotected openings including actual and equivalent openings, A = actual area of unprotected openings, AF = area of exterior surface of the exposing building face, exclusive of openings, on which the temperature limit of the standard test is exceeded, and FEO = an equivalent opening factor derived from the following expression:FEO=Tu+2734Te+2734Tu = average temperature in degrees Celsius of the unexposed wall surface at the time the required fire-resistance rating is reached under test conditions, Te = 892Â°C for a fire-resistance rating not less than 45 min, 927Â°C for a fire-resistance rating not less than 1 h, and 1â€ˆ010Â°C for a fire-resistance rating not less than 2 h. | B | ep001023.2 | 3.2 | ep001023.2.3 | 3.2.3 | Limiting Distance and Area of Unprotected Openings | es000562 | If the surface temperature on the unexposed surface of a wall assembly exceeds the temperature limit of a standard fire test as permitted by ea000189, an allowance shall be made for the radiation from the hot unexposed wall surface by adding an equivalent area of unprotected opening to the area of actual openings as follows: AC=A+AFÃ—FEOwhere AC = corrected area of unprotected openings including actual and equivalent openings, A = actual area of unprotected openings, AF = area of exterior surface of the exposing building face, exclusive of openings, on which the temperature limit of the standard test is exceeded, and FEO = an equivalent opening factor derived from the following expression:FEO=Tu+2734Te+2734Tu = average temperature in degrees Celsius of the unexposed wall surface at the time the required fire-resistance rating is reached under test conditions, Te = 892Â°C for a fire-resistance rating not less than 45 min, 927Â°C for a fire-resistance rating not less than 1 h, and 1â€ˆ010Â°C for a fire-resistance rating not less than 2 h. | 6.1035e-05 | Exact Match
B | ep001023.2 | 2.2 | ep001023.2.3 | 2.2.3 | Limiting Distance and Area of Unprotected Openings | es000563 | Unless a closure used to protect an opening in an exposing building face has a protective performance equivalent to that required for the wall assembly in which it is located, an equivalent area of unprotected opening, determined in accordance with the procedures of es000562 shall be added to the greater of the actual area of unprotected openings, or the corrected area of unprotected openings. | B | ep001023.2 | 3.2 | ep001023.2.3 | 3.2.3 | Limiting Distance and Area of Unprotected Openings | es000563 | Unless a closure used to protect an opening in an exposing building face has a protective performance equivalent to that required for the wall assembly in which it is located, an equivalent area of unprotected opening, determined in accordance with the procedures of es000562 shall be added to the greater of the actual area of unprotected openings, or the corrected area of unprotected openings. | 0 | Exact Match
B | ep001023.2 | 2.2 | ep001023.2.3 | 2.2.3 | Area of Exposing Building Face | es007638 | Except as permitted by Sentences es007639 and es000569, the area of an exposing building face shall be calculated as the total area of an exterior wall facing in one direction on any side of a building measured from the finished ground level to the uppermost ceiling. | B | ep001023.2 | 3.2 | ep001023.2.3 | 3.2.3 | Area of Exposing Building Face | es007638 | Except as permitted by Sentences es007639 and es000569, the area of an exposing building face shall be calculated as the total area of an exterior wall facing in one direction on any side of a building measured from the finished ground level to the uppermost ceiling. | 0 | Exact Match
B | ep001023.2 | 2.2 | ep001023.2.3 | 2.2.3 | Area of Exposing Building Face | es007639 | If a building is divided by fire separations into fire compartments, the area of exposing building face is permitted to be calculated for each fire compartment provided the fire separations have a fire-resistance rating not less than 45 min. | B | ep001023.2 | 3.2 | ep001023.2.3 | 3.2.3 | Area of Exposing Building Face | es007639 | If a building is divided by fire separations into fire compartments, the area of exposing building face is permitted to be calculated for each fire compartment provided the fire separations have a fire-resistance rating not less than 45 min. | 0 | Exact Match
B | ep001023.2 | 2.2 | ep001023.2.3 | 2.2.3 | Area of Exposing Building Face | es000569 | In a building that is sprinklered throughout and contains an interconnected floor space, the area of the exposing building face for the interconnected floor space is permitted to be determined by considering each storey as a separate fire compartment notwithstanding openings through the floor assemblies. | B | ep001023.2 | 3.2 | ep001023.2.3 | 3.2.3 | Area of Exposing Building Face | es000569 | In a building that is sprinklered throughout and contains an interconnected floor space, the area of the exposing building face for the interconnected floor space is permitted to be determined by considering each storey as a separate fire compartment notwithstanding openings through the floor assemblies. | 0 | Exact Match
B | ep001023.2 | 2.2 | ep001023.2.3 | 2.2.3 | Wall Enclosing Attic or Roof Space | es000570 | An exterior wall enclosing an attic or roof space and located above an exposing building face, shall be constructed in conformance with the requirements for the exposing building face. | B | ep001023.2 | 3.2 | ep001023.2.3 | 3.2.3 | Wall Enclosing Attic or Roof Space | es000570 | An exterior wall enclosing an attic or roof space and located above an exposing building face, shall be constructed in conformance with the requirements for the exposing building face. | 0 | Exact Match
B | ep001023.2 | 2.2 | ep001023.2.3 | 2.2.3 | Party Wall | es000571 | A party wall shall be constructed as a firewall. (See en001538.) | B | ep001023.2 | 3.2 | ep001023.2.3 | 3.2.3 | Party Wall | es000571 | A party wall shall be constructed as a firewall. (See en001538.) | 0 | Exact Match
B | ep001023.2 | 2.2 | ep001023.2.3 | 2.2.3 | Wall with Limiting Distance Less Than 1.2 m | es000572 | Openings in a wall that has a limiting distance less than 1.2 m shall be protected by closures whose fire-protection rating is in conformance with the fire-resistance rating required for the wall. | B | ep001023.2 | 3.2 | ep001023.2.3 | 3.2.3 | Wall with Limiting Distance Less Than 1.2 m | es000572 | Openings in a wall that has a limiting distance less than 1.2 m shall be protected by closures whose fire-protection rating is in conformance with the fire-resistance rating required for the wall. | 6.1035e-05 | Exact Match
B | ep001023.2 | 2.2 | ep001023.2.3 | 2.2.3 | Wall with Limiting Distance Less Than 1.2 m | es000573 | Wired glass or glass block shall not be used for a closure referred to in es000572. | B | ep001023.2 | 3.2 | ep001023.2.3 | 3.2.3 | Wall with Limiting Distance Less Than 1.2 m | es000573 | Wired glass or glass block shall not be used for a closure referred to in es000572. | 6.1035e-05 | Exact Match
B | ep001023.2 | 2.2 | ep001023.2.3 | 2.2.3 | Combustible Projections | es000574 | Except for a building containing one or two dwelling units only, combustible projections on the exterior of a wall that could expose an adjacent building to fire spread and are more than 1 m above ground level, including balconies, platforms, canopies and stairs, shall not be permitted within 1.2 m of a property line or the centre line of a public way, or 2.4 m of a combustible projection on another building on the same property. | B | ep001023.2 | 3.2 | ep001023.2.3 | 3.2.3 | Combustible Projections | es000574 | Except for a building containing one or two dwelling units only, combustible projections on the exterior of a wall that could expose an adjacent building to fire spread and are more than 1 m above ground level, including balconies, platforms, canopies and stairs, shall not be permitted within 1.2 m of a property line or the centre line of a public way, or 2.4 m of a combustible projection on another building on the same property. | 0 | Exact Match
B | ep001023.2 | 2.2 | ep001023.2.3 | 2.2.3 | Combustible Projections | es016137 | Except as provided in es005969, where the exposing building face has a limiting distance of not more than 0.45 m, projecting roof soffits shall not be constructed above the exposing building face. (See en001539.) | B | ep001023.2 | 3.2 | ep001023.2.3 | 3.2.3 | Combustible Projections | es016137 | Except as provided in es005969, where the exposing building face has a limiting distance of not more than 0.45 m, projecting roof soffits shall not be constructed above the exposing building face. (See en001539.) | 0 | Exact Match
B | ep001023.2 | 2.2 | ep001023.2.3 | 2.2.3 | Combustible Projections | es016138 | Except as provided in es005969, where the exposing building face has a limiting distance of more than 0.45 m, the face of roof soffits shall not project to less than 0.45 m from the property line. (See en001539.) | B | ep001023.2 | 3.2 | ep001023.2.3 | 3.2.3 | Combustible Projections | es016138 | Except as provided in es005969, where the exposing building face has a limiting distance of more than 0.45 m, the face of roof soffits shall not project to less than 0.45 m from the property line. (See en001539.) | 0 | Exact Match
B | ep001023.2 | 2.2 | ep001023.2.3 | 2.2.3 | Combustible Projections | es005969 | The face of a roof soffit is permitted to project to the property line, where it faces a public way. (See en000947.) | B | ep001023.2 | 3.2 | ep001023.2.3 | 3.2.3 | Combustible Projections | es005969 | The face of a roof soffit is permitted to project to the property line, where it faces a public way. (See en000947.) | 0 | Exact Match
B | ep001023.2 | 2.2 | ep001023.2.3 | 2.2.3 | Combustible Projections | es016139 | Where roof soffits project to less than 1.2 m from the centre line of a public way, or from an imaginary line between two buildings or fire compartments on the same property, they shall have no openings, and be protected by not less than 0.38 mm thick sheet steel, unvented aluminum conforming to cgsb-93.2 not less than 12.7 mm thick gypsum soffit board or gypsum ceiling board installed according to csaa82.31 not less than 11 mm thick plywood, not less than 12.5 mm thick OSB or waferboard, or not less than 11 mm thick lumber. | B | ep001023.2 | 3.2 | ep001023.2.3 | 3.2.3 | Combustible Projections | es016139 | Where roof soffits project to less than 1.2 m from the centre line of a public way, or from an imaginary line between two buildings or fire compartments on the same property, they shall have no openings, and be protected by not less than 0.38 mm thick sheet steel, unvented aluminum conforming to cgsb-93.2 not less than 12.7 mm thick gypsum soffit board or gypsum ceiling board installed according to csaa82.31 not less than 11 mm thick plywood, not less than 12.5 mm thick OSB or waferboard, or not less than 11 mm thick lumber. | 0 | Exact Match
B | ep001023.2 | 2.2 | ep001023.2.3 | 2.2.3 | Combustible Projections | es016140 | For buildings of combustible construction, materials installed to provide the required protection of soffits may be covered with a combustible or noncombustible finish material. | B | ep001023.2 | 3.2 | ep001023.2.3 | 3.2.3 | Combustible Projections | es016140 | For buildings of combustible construction, materials installed to provide the required protection of soffits may be covered with a combustible or noncombustible finish material. | 0 | Exact Match
B | ep001023.2 | 2.2 | ep001023.2.3 | 2.2.3 | Construction of Exposing Building Face | es000575 | Except as provided in Sentences es000577 and es000578, and Articles ea000342 and ea000343, the fire-resistance rating, construction and cladding for exposing building faces of buildings or fire compartments of Group A, B, C, D or Group F, DivisionÂ 3 occupancy classification shall comply with et001204 | B | ep001023.2 | 3.2 | ep001023.2.3 | 3.2.3 | Construction of Exposing Building Face | es000575 | Except as provided in Sentences es000577 and es000578, and Articles ea000342 and ea000343, the fire-resistance rating, construction and cladding for exposing building faces of buildings or fire compartments of Group A, B, C, D or Group F, DivisionÂ 3 occupancy classification shall comply with et001204 | 0 | Exact Match
B | ep001023.2 | 2.2 | ep001023.2.3 | 2.2.3 | Construction of Exposing Building Face | es000576 | Except as provided in Sentences es000577 and es000578 and ea000342, the fire-resistance rating, construction and cladding for exposing building faces of buildings or fire compartments of Group E or Group F, Division 1 or 2 occupancy classification shall comply with et001204 | B | ep001023.2 | 3.2 | ep001023.2.3 | 3.2.3 | Construction of Exposing Building Face | es000576 | Except as provided in Sentences es000577 and es000578 and ea000342, the fire-resistance rating, construction and cladding for exposing building faces of buildings or fire compartments of Group E or Group F, Division 1 or 2 occupancy classification shall comply with et001204 | 0 | Exact Match
B | ep001023.2 | 2.2 | ep001023.2.3 | 2.2.3 | Construction of Exposing Building Face | es000577 | Except as provided in Articles ea000022and ea003706, the requirement in et001204 for noncombustible cladding for buildings or fire compartments where the maximum permitted area of unprotected openings is more than 10% of the exposing building face is permitted to be waived for exterior wall assemblies that comply with ea004459 or ea000023 | B | ep001023.2 | 3.2 | ep001023.2.3 | 3.2.3 | Construction of Exposing Building Face | es000577 | Except as provided in Articles ea000022and ea003706, the requirement in et001204 for noncombustible cladding for buildings or fire compartments where the maximum permitted area of unprotected openings is more than 10% of the exposing building face is permitted to be waived for exterior wall assemblies that comply with ea004459 or ea000023 | 3.0518e-05 | Exact Match
B | ep001023.2 | 2.2 | ep001023.2.3 | 2.2.3 | Construction of Exposing Building Face | es000578 | Except as provided in Articles ea000022and ea003706, the requirement in et001204 for noncombustible cladding for buildings or fire compartments where the maximum permitted area of unprotected openings is more than 25% but not more than 50% of the exposing building face is permitted to be waived where the limiting distance is greater than 5 m, the building or fire compartment and all combustible attic and roof spaces are sprinklered throughout, the cladding conforms to Subsections ep001029.27.6, ep001029.27.7, ep001029.27.9, ep001029.27.10 or ep001029.27.11, is installed without furring members, or on furring not more than 25 mm thick, over gypsum sheathing at least 12.7 mm thick or over masonry, and after conditioning in conformance with astmd2898 has a flame-spread rating not greater than 25 on the exterior face when tested in accordance with es000341, the cladding conforms to ep001029.27.13, is installed with or without furring members over gypsum sheathing at least 12.7 mm thick or over masonry, has a flame-spread rating not greater than 25 when tested in accordance with es000342, and does not exceed 2 mm in thickness, exclusive of fasteners, joints and local reinforcements (see en000988), or the exterior wall assembly complies with ea004459 or ea000023 | B | ep001023.2 | 3.2 | ep001023.2.3 | 3.2.3 | Construction of Exposing Building Face | es000578 | Except as provided in Articles ea000022and ea003706, the requirement in et001204 for noncombustible cladding for buildings or fire compartments where the maximum permitted area of unprotected openings is more than 25% but not more than 50% of the exposing building face is permitted to be waived where the limiting distance is greater than 5 m, the building or fire compartment and all combustible attic and roof spaces are sprinklered throughout, the cladding conforms to Subsections ep001029.27.6, ep001029.27.7, ep001029.27.9, ep001029.27.10 or ep001029.27.11, is installed without furring members, or on furring not more than 25 mm thick, over gypsum sheathing at least 12.7 mm thick or over masonry, and after conditioning in conformance with astmd2898 has a flame-spread rating not greater than 25 on the exterior face when tested in accordance with es000341, the cladding conforms to ep001029.27.13, is installed with or without furring members over gypsum sheathing at least 12.7 mm thick or over masonry, has a flame-spread rating not greater than 25 when tested in accordance with es000342, and does not exceed 2 mm in thickness, exclusive of fasteners, joints and local reinforcements (see en000988), or the exterior wall assembly complies with ea004459 or ea000023 | 0 | Exact Match
B | ep001023.2 | 2.2 | ep001023.2.3 | 2.2.3 | Construction of Exposing Building Face | es007642 | The construction requirements for the exposing building face stated in Sentences es000575 and es000576 shall be satisfied before increasing the unprotected opening area as permitted by es007645. | B | ep001023.2 | 3.2 | ep001023.2.3 | 3.2.3 | Construction of Exposing Building Face | es007642 | The construction requirements for the exposing building face stated in Sentences es000575 and es000576 shall be satisfied before increasing the unprotected opening area as permitted by es007645. | 0 | Exact Match
B | ep001023.2 | 2.2 | ep001023.2.3 | 2.2.3 | Protection of Exterior Building Face | es007646 | Except as permitted by es007648 and in addition to the requirements of Sentences es000575 and es000576 and where the maximum permitted area of unprotected openings is greater than 10% of the exposing building face, foamed plastic insulation used in an exterior wall of a building more than 3 storeys in building height shall be protected on its exterior surface by concrete or masonry not less than 25 mm thick, or noncombustible material that complies with the criteria for testing and the conditions of acceptance stated in es007647 when tested in conformance with ulcs101. | B | ep001023.2 | 3.2 | ep001023.2.3 | 3.2.3 | Protection of Exterior Building Face | es007646 | Except as permitted by es007648 and in addition to the requirements of Sentences es000575 and es000576 and where the maximum permitted area of unprotected openings is greater than 10% of the exposing building face, foamed plastic insulation used in an exterior wall of a building more than 3 storeys in building height shall be protected on its exterior surface by concrete or masonry not less than 25 mm thick, or noncombustible material that complies with the criteria for testing and the conditions of acceptance stated in es007647 when tested in conformance with ulcs101. | 0 | Exact Match
B | ep001023.2 | 2.2 | ep001023.2.3 | 2.2.3 | Protection of Exterior Building Face | es007647 | The criteria for testing and the conditions of acceptance for a wall assembly to satisfy the requirements of es007646b are that the fire exposed area of the wall assembly shall be not less than9.3 m2 and have no dimension less than 2.75 m, the exposed surface shall include typical vertical and horizontal joints, the test shall be continued for not less than 15 min and the standard time/temperature curve of the referenced standard shall be followed, the noncombustible protective material must remain in place and no through openings should develop that are visible when viewed normal to the face of the material, and the noncombustible protective material should not disintegrate in a manner that would permit fire to propagate along the surface of the test assembly. | B | ep001023.2 | 3.2 | ep001023.2.3 | 3.2.3 | Protection of Exterior Building Face | es007647 | The criteria for testing and the conditions of acceptance for a wall assembly to satisfy the requirements of es007646b are that the fire exposed area of the wall assembly shall be not less than9.3 m2 and have no dimension less than 2.75 m, the exposed surface shall include typical vertical and horizontal joints, the test shall be continued for not less than 15 min and the standard time/temperature curve of the referenced standard shall be followed, the noncombustible protective material must remain in place and no through openings should develop that are visible when viewed normal to the face of the material, and the noncombustible protective material should not disintegrate in a manner that would permit fire to propagate along the surface of the test assembly. | 0 | Exact Match
B | ep001023.2 | 2.2 | ep001023.2.3 | 2.2.3 | Protection of Exterior Building Face | es007648 | The requirements of es007646 are waived for wall assemblies that comply with the requirements of ea004459 (See en000860.) | B | ep001023.2 | 3.2 | ep001023.2.3 | 3.2.3 | Protection of Exterior Building Face | es007648 | The requirements of es007646 are waived for wall assemblies that comply with the requirements of ea004459 (See en000860.) | 0 | Exact Match
B | ep001023.2 | 2.2 | ep001023.2.3 | 2.2.3 | Protection of Structural Members | es007643 | Structural members, including beams, columns and arches, that are placed wholly or partly outside the exterior face of a building and are less than 3 m from the property line or the centre line of a public thoroughfare shall be protected from exterior fire exposure by fire protection having a fire-resistance rating not less than that required for their protection from interior fire exposure, as stated in Articles ea000270 to ea000333, but not less than 1 h. | B | ep001023.2 | 3.2 | ep001023.2.3 | 3.2.3 | Protection of Structural Members | es007643 | Structural members, including beams, columns and arches, that are placed wholly or partly outside the exterior face of a building and are less than 3 m from the property line or the centre line of a public thoroughfare shall be protected from exterior fire exposure by fire protection having a fire-resistance rating not less than that required for their protection from interior fire exposure, as stated in Articles ea000270 to ea000333, but not less than 1 h. | 0 | Exact Match
B | ep001023.2 | 2.2 | ep001023.2.3 | 2.2.3 | Protection of Structural Members | es007644 | Structural members of heavy timber construction, including beams, columns and arches, that are placed wholly or partly outside the exterior face of a building and are 3 m or more from the property line or the centre line of a public thoroughfare need not be covered with noncombustible cladding. | B | ep001023.2 | 3.2 | ep001023.2.3 | 3.2.3 | Protection of Structural Members | es007644 | Structural members of heavy timber construction, including beams, columns and arches, that are placed wholly or partly outside the exterior face of a building and are 3 m or more from the property line or the centre line of a public thoroughfare need not be covered with noncombustible cladding. | 0 | Exact Match
B | ep001023.2 | 2.2 | ep001023.2.3 | 2.2.3 | Unlimited Unprotected Openings | es000587 | An exposing building face in a storage garage with all storeys constructed as open-air storeys is permitted to have unlimited unprotected openings provided it has a limiting distance not less than 3 m. | B | ep001023.2 | 3.2 | ep001023.2.3 | 3.2.3 | Unlimited Unprotected Openings | es000587 | An exposing building face in a storage garage with all storeys constructed as open-air storeys is permitted to have unlimited unprotected openings provided it has a limiting distance not less than 3 m. | 0 | Exact Match
B | ep001023.2 | 2.2 | ep001023.2.3 | 2.2.3 | Unlimited Unprotected Openings | es000588 | The exposing building face of a storey that faces a street and is at the same level as the street is permitted to have unlimited unprotected openings if the limiting distance is not less than 9 m. | B | ep001023.2 | 3.2 | ep001023.2.3 | 3.2.3 | Unlimited Unprotected Openings | es000588 | The exposing building face of a storey that faces a street and is at the same level as the street is permitted to have unlimited unprotected openings if the limiting distance is not less than 9 m. | 0 | Exact Match
B | ep001023.2 | 2.2 | ep001023.2.3 | 2.2.3 | Low Fire Load, One Storey Building | es000589 | An exposing building face of a building of low-hazard industrial occupancy conforming to ea000332 is permitted to be of noncombustible construction without a fire-resistance rating provided it is not a loadbearing wall, and the limiting distance is not less than 3 m. | B | ep001023.2 | 3.2 | ep001023.2.3 | 3.2.3 | Low Fire Load, One Storey Building | es000589 | An exposing building face of a building of low-hazard industrial occupancy conforming to ea000332 is permitted to be of noncombustible construction without a fire-resistance rating provided it is not a loadbearing wall, and the limiting distance is not less than 3 m. | 6.1035e-05 | Exact Match
B | ep001023.2 | 2.2 | ep001023.2.3 | 2.2.3 | Area Increase for Unprotected Openings | es007645 | Except as required by es007642, the maximum area of unprotected openings in any exposing building face of a building that is not sprinklered is permitted to be doubled if the openings are glazed with glass block conforming to the requirements of ea004467, or wired glass assemblies conforming to Article en000488 of Appendix D. | B | ep001023.2 | 3.2 | ep001023.2.3 | 3.2.3 | Area Increase for Unprotected Openings | es007645 | Except as required by es007642, the maximum area of unprotected openings in any exposing building face of a building that is not sprinklered is permitted to be doubled if the openings are glazed with glass block conforming to the requirements of ea004467, or wired glass assemblies conforming to Article en000488 of Appendix D. | 0 | Exact Match
B | ep001023.2 | 2.2 | ep001023.2.3 | 2.2.3 | Protection of Exit Facilities | es000591 | Except as required by es000593 and as permitted by es001079, if the plane of an exterior wall of an exit enclosure forms an angle less than 135Â° with the plane of an exterior wall of the building it serves, and an opening in the exterior wall of the exit enclosure could be exposed to fire from an opening in the exterior wall of the building, the opening in either the exterior wall of the exit or the exterior wall of the building shall be protected in conformance with the requirements of es000594 where the opening in the exterior wall of the building is within 3 m horizontally and less than 10 m below an opening in the exterior wall of the exit, or less than 2 m above an opening in the exterior wall of the exit. (See en000048.) | B | ep001023.2 | 3.2 | ep001023.2.3 | 3.2.3 | Protection of Exit Facilities | es000591 | Except as required by es000593 and as permitted by es001079, if the plane of an exterior wall of an exit enclosure forms an angle less than 135Â° with the plane of an exterior wall of the building it serves, and an opening in the exterior wall of the exit enclosure could be exposed to fire from an opening in the exterior wall of the building, the opening in either the exterior wall of the exit or the exterior wall of the building shall be protected in conformance with the requirements of es000594 where the opening in the exterior wall of the building is within 3 m horizontally and less than 10 m below an opening in the exterior wall of the exit, or less than 2 m above an opening in the exterior wall of the exit. (See en000048.) | 0 | Exact Match
B | ep001023.2 | 2.2 | ep001023.2.3 | 2.2.3 | Protection of Exit Facilities | es000592 | If an unenclosed exterior exit stair or ramp could be exposed to fire from an opening in the exterior wall of the building it serves, the opening in the exterior wall of the building shall be protected in conformance with the requirements of es000594 where the opening in the exterior wall of the building is within 3 m horizontally and less than 10 m below the exit stair or ramp, or less than 5 m above the exit stair or ramp. | B | ep001023.2 | 3.2 | ep001023.2.3 | 3.2.3 | Protection of Exit Facilities | es000592 | If an unenclosed exterior exit stair or ramp could be exposed to fire from an opening in the exterior wall of the building it serves, the opening in the exterior wall of the building shall be protected in conformance with the requirements of es000594 where the opening in the exterior wall of the building is within 3 m horizontally and less than 10 m below the exit stair or ramp, or less than 5 m above the exit stair or ramp. | 9.1553e-05 | Exact Match
B | ep001023.2 | 2.2 | ep001023.2.3 | 2.2.3 | Protection of Exit Facilities | es000593 | Except as permitted by es001079, if an exterior exit door in one fire compartment is within 3 m horizontally of an opening in another fire compartment and the exterior walls of these fire compartments intersect at an exterior angle of less than 135Â°, the opening shall be protected in conformance with the requirements of es000594. | B | ep001023.2 | 3.2 | ep001023.2.3 | 3.2.3 | Protection of Exit Facilities | es000593 | Except as permitted by es001079, if an exterior exit door in one fire compartment is within 3 m horizontally of an opening in another fire compartment and the exterior walls of these fire compartments intersect at an exterior angle of less than 135Â°, the opening shall be protected in conformance with the requirements of es000594. | 0 | Exact Match
B | ep001023.2 | 2.2 | ep001023.2.3 | 2.2.3 | Protection of Exit Facilities | es000594 | The opening protection referred to in Sentences es000591 to es000593 shall consist of glass block conforming to the requirements of ea004467, a wired glass assembly conforming to Article en000488 of Appendix D, or a closure conforming to the requirements of ep001023.1.8 and Articles ea000334 and ea000346 | B | ep001023.2 | 3.2 | ep001023.2.3 | 3.2.3 | Protection of Exit Facilities | es000594 | The opening protection referred to in Sentences es000591 to es000593 shall consist of glass block conforming to the requirements of ea004467, a wired glass assembly conforming to Article en000488 of Appendix D, or a closure conforming to the requirements of ep001023.1.8 and Articles ea000334 and ea000346 | 0 | Exact Match
B | ep001023.2 | 2.2 | ep001023.2.3 | 2.2.3 | Wall Exposed to Another Wall | es000595 | Except as required by Sentences es000597 and es000591 or as permitted by es000611, if an unprotected opening in an exterior wall of a fire compartment is exposed to an unprotected opening in the exterior wall of another fire compartment, and the planes of the 2 walls are parallel or at an angle less than 135Â°, measured from the exterior of the building, the unprotected openings in the 2 fire compartments shall be separated by a distance not less than Do where Do=2D-q90 Ã—D but in no case less than 1 m, and D = the greater required limiting distance for the exposing building faces of the 2 fire compartments, and Î¸ = the angle made by the intersecting planes of the exposing building faces of the 2 fire compartments (in the case where the exterior walls are parallel and face each other, Î¸ = 0Â°). (See en000048.) | B | ep001023.2 | 3.2 | ep001023.2.3 | 3.2.3 | Wall Exposed to Another Wall | es000595 | Except as required by Sentences es000597 and es000591 or as permitted by es000611, if an unprotected opening in an exterior wall of a fire compartment is exposed to an unprotected opening in the exterior wall of another fire compartment, and the planes of the 2 walls are parallel or at an angle less than 135Â°, measured from the exterior of the building, the unprotected openings in the 2 fire compartments shall be separated by a distance not less than Do where Do=2D-q90 Ã—D but in no case less than 1 m, and D = the greater required limiting distance for the exposing building faces of the 2 fire compartments, and Î¸ = the angle made by the intersecting planes of the exposing building faces of the 2 fire compartments (in the case where the exterior walls are parallel and face each other, Î¸ = 0Â°). (See en000048.) | 3.0518e-05 | Exact Match
B | ep001023.2 | 2.2 | ep001023.2.3 | 2.2.3 | Wall Exposed to Another Wall | es000596 | The exterior wall of each fire compartment referred to in es000595 within the distance, Do, shall have a fire-resistance rating not less than that required for the interior vertical fire separation between the fire compartment and the remainder of the building. | B | ep001023.2 | 3.2 | ep001023.2.3 | 3.2.3 | Wall Exposed to Another Wall | es000596 | The exterior wall of each fire compartment referred to in es000595 within the distance, Do, shall have a fire-resistance rating not less than that required for the interior vertical fire separation between the fire compartment and the remainder of the building. | 0 | Exact Match
B | ep001023.2 | 2.2 | ep001023.2.3 | 2.2.3 | Wall Exposed to Another Wall | es000597 | es000595 does not apply to unprotected openings of fire compartments within a building that is sprinklered throughout, but shall apply to unprotected openings of fire compartments on opposite sides of a firewall, and exposure from unprotected openings of a fire compartment that is not protected by an automatic sprinkler system. | B | ep001023.2 | 3.2 | ep001023.2.3 | 3.2.3 | Wall Exposed to Another Wall | es000597 | es000595 does not apply to unprotected openings of fire compartments within a building that is sprinklered throughout, but shall apply to unprotected openings of fire compartments on opposite sides of a firewall, and exposure from unprotected openings of a fire compartment that is not protected by an automatic sprinkler system. | 6.1035e-05 | Exact Match
B | ep001023.2 | 2.2 | ep001023.2.3 | 2.2.3 | Wall Exposed to Adjoining Roof | es000598 | Except as permitted by es000611, if a wall in a building is exposed to a fire hazard from an adjoining roof of a separate fire compartment that is not sprinklered in the same building, and the exposed wall contains windows within 3 storeys vertically and 5 m horizontally of the roof, the roof shall contain no skylights within 5 m of the exposed wall. | B | ep001023.2 | 3.2 | ep001023.2.3 | 3.2.3 | Wall Exposed to Adjoining Roof | es000598 | Except as permitted by es000611, if a wall in a building is exposed to a fire hazard from an adjoining roof of a separate fire compartment that is not sprinklered in the same building, and the exposed wall contains windows within 3 storeys vertically and 5 m horizontally of the roof, the roof shall contain no skylights within 5 m of the exposed wall. | 0 | Exact Match
B | ep001023.2 | 2.2 | ep001023.2.3 | 2.2.3 | Protection of Soffits | es000599 | Except as permitted by Sentences es000601 and es000602, where there is a common attic or roof space above more than 2 suites of residential occupancy or above more than 2 patients' sleeping rooms, and the common attic or roof space projects beyond the exterior wall of the building, the soffit, and any opening in the soffit or other surface of the projection located within 2â€ˆ500 mm of a window or door opening, shall be protected by noncombustible material not less than 0.38 mm thick, and having a melting point not below 650Â°C, plywood not less than 11 mm thick, strandboard or waferboard not less than 12.5 mm thick, or lumber not less than 11 mm thick. | B | ep001023.2 | 3.2 | ep001023.2.3 | 3.2.3 | Protection of Soffits | es000599 | Except as permitted by Sentences es000601 and es000602, where there is a common attic or roof space above more than 2 suites of residential occupancy or above more than 2 patients' sleeping rooms, and the common attic or roof space projects beyond the exterior wall of the building, the soffit, and any opening in the soffit or other surface of the projection located within 2â€ˆ500 mm of a window or door opening, shall be protected by noncombustible material not less than 0.38 mm thick, and having a melting point not below 650Â°C, plywood not less than 11 mm thick, strandboard or waferboard not less than 12.5 mm thick, or lumber not less than 11 mm thick. | 0 | Exact Match
B | ep001023.2 | 2.2 | ep001023.2.3 | 2.2.3 | Protection of Soffits | es000600 | The soffit protection required by es000599 shall extend the full width of the opening and to not less than 1â€ˆ200 mm on either side of it, and shall apply to all openings through the soffit within this limit. | B | ep001023.2 | 3.2 | ep001023.2.3 | 3.2.3 | Protection of Soffits | es000600 | The soffit protection required by es000599 shall extend the full width of the opening and to not less than 1â€ˆ200 mm on either side of it, and shall apply to all openings through the soffit within this limit. | 6.1035e-05 | Exact Match
B | ep001023.2 | 2.2 | ep001023.2.3 | 2.2.3 | Protection of Soffits | es000601 | If an eave overhang is completely separated from the remainder of the attic or roof space by the use of fire blocks, the requirements of es000599 do not apply. | B | ep001023.2 | 3.2 | ep001023.2.3 | 3.2.3 | Protection of Soffits | es000601 | If an eave overhang is completely separated from the remainder of the attic or roof space by the use of fire blocks, the requirements of es000599 do not apply. | 0 | Exact Match
B | ep001023.2 | 2.2 | ep001023.2.3 | 2.2.3 | Protection of Soffits | es000602 | The protection required by es000599 for projections is permitted to be omitted if the fire compartments behind the window and door openings are sprinklered in accordance with ea004501, and all rooms, including closets and bathrooms, having openings in the wall beneath the soffit are sprinklered, notwithstanding exceptions permitted in the standards referenced in ea004501 for the installation of automatic sprinkler systems. | B | ep001023.2 | 3.2 | ep001023.2.3 | 3.2.3 | Protection of Soffits | es000602 | The protection required by es000599 for projections is permitted to be omitted if the fire compartments behind the window and door openings are sprinklered in accordance with ea004501, and all rooms, including closets and bathrooms, having openings in the wall beneath the soffit are sprinklered, notwithstanding exceptions permitted in the standards referenced in ea004501 for the installation of automatic sprinkler systems. | 0 | Exact Match
B | ep001023.2 | 2.2 | ep001023.2.3 | 2.2.3 | Canopy Protection for Vertically Separated Openings | es000603 | Except as permitted by Sentences es000604 and es000605, if a storey classified as a Group E or Group F, Division 1 or 2 major occupancy is required to be separated from the storey above by a fire separation, every opening in the exterior wall of the lower storey that is located vertically below an opening in the storey above shall be separated from the storey above by a canopy projecting not less than 1 m from the face of the building at the intervening floor level, and the canopy required by es000603a shall have a fire-resistance rating not less than that required for the floor assembly but need not be more than 1 h, except as required elsewhere in this Subsection. | B | ep001023.2 | 3.2 | ep001023.2.3 | 3.2.3 | Canopy Protection for Vertically Separated Openings | es000603 | Except as permitted by Sentences es000604 and es000605, if a storey classified as a Group E or Group F, Division 1 or 2 major occupancy is required to be separated from the storey above by a fire separation, every opening in the exterior wall of the lower storey that is located vertically below an opening in the storey above shall be separated from the storey above by a canopy projecting not less than 1 m from the face of the building at the intervening floor level, and the canopy required by es000603a shall have a fire-resistance rating not less than that required for the floor assembly but need not be more than 1 h, except as required elsewhere in this Subsection. | 0 | Exact Match
B | ep001023.2 | 2.2 | ep001023.2.3 | 2.2.3 | Canopy Protection for Vertically Separated Openings | es000604 | Except as permitted by es000605, the canopy required by es000603 is permitted to be omitted if the exterior wall of the upper storey is recessed not less than 1 m behind the exterior wall containing the opening in the lower storey. | B | ep001023.2 | 3.2 | ep001023.2.3 | 3.2.3 | Canopy Protection for Vertically Separated Openings | es000604 | Except as permitted by es000605, the canopy required by es000603 is permitted to be omitted if the exterior wall of the upper storey is recessed not less than 1 m behind the exterior wall containing the opening in the lower storey. | 0 | Exact Match
B | ep001023.2 | 2.2 | ep001023.2.3 | 2.2.3 | Canopy Protection for Vertically Separated Openings | es000605 | The requirements of Sentences es000603 and es000604 are permitted to be waived if the building is sprinklered throughout. | B | ep001023.2 | 3.2 | ep001023.2.3 | 3.2.3 | Canopy Protection for Vertically Separated Openings | es000605 | The requirements of Sentences es000603 and es000604 are permitted to be waived if the building is sprinklered throughout. | 6.1035e-05 | Exact Match
B | ep001023.2 | 2.2 | ep001023.2.3 | 2.2.3 | Covered Vehicular Passageway | es000606 | A covered vehicular passageway designed as a receiving or shipping area shall be separated from every building or part of a building adjoining it by a fire separation having a fire-resistance rating not less than 1.5 h. | B | ep001023.2 | 3.2 | ep001023.2.3 | 3.2.3 | Covered Vehicular Passageway | es000606 | A covered vehicular passageway designed as a receiving or shipping area shall be separated from every building or part of a building adjoining it by a fire separation having a fire-resistance rating not less than 1.5 h. | 6.1035e-05 | Exact Match
B | ep001023.2 | 2.2 | ep001023.2.3 | 2.2.3 | Covered Vehicular Passageway | es000607 | A covered vehicular passageway constructed below grade shall be of noncombustible construction. | B | ep001023.2 | 3.2 | ep001023.2.3 | 3.2.3 | Covered Vehicular Passageway | es000607 | A covered vehicular passageway constructed below grade shall be of noncombustible construction. | 0.00024414 | Exact Match
B | ep001023.2 | 2.2 | ep001023.2.3 | 2.2.3 | Walkway between Buildings | es000608 | Except as required by es000614, if buildings are connected by a walkway, each building shall be separated from the walkway by a fire separation with a fire-resistance rating not less than 45 min. | B | ep001023.2 | 3.2 | ep001023.2.3 | 3.2.3 | Walkway between Buildings | es000608 | Except as required by es000614, if buildings are connected by a walkway, each building shall be separated from the walkway by a fire separation with a fire-resistance rating not less than 45 min. | 6.1035e-05 | Exact Match
B | ep001023.2 | 2.2 | ep001023.2.3 | 2.2.3 | Walkway between Buildings | es000609 | Except as permitted by es000610, a walkway connected to a building required to be of noncombustible construction shall also be of noncombustible construction. | B | ep001023.2 | 3.2 | ep001023.2.3 | 3.2.3 | Walkway between Buildings | es000609 | Except as permitted by es000610, a walkway connected to a building required to be of noncombustible construction shall also be of noncombustible construction. | 0 | Exact Match
B | ep001023.2 | 2.2 | ep001023.2.3 | 2.2.3 | Walkway between Buildings | es013677 | Except as provided in es000610, a walkway connected to a building or part of a building permitted to be of encapsulated mass timber construction shall be of noncombustible construction or encapsulated mass timber construction. | B | ep001023.2 | 3.2 | ep001023.2.3 | 3.2.3 | Walkway between Buildings | es013677 | Except as provided in es000610, a walkway connected to a building or part of a building permitted to be of encapsulated mass timber construction shall be of noncombustible construction or encapsulated mass timber construction. | 0 | Exact Match
B | ep001023.2 | 2.2 | ep001023.2.3 | 2.2.3 | Walkway between Buildings | es000610 | A walkway connected to a building required to be of noncombustible construction or to a building or part of a building permitted to be of encapsulated mass timber construction is permitted to be of heavy timber construction, provided not less than 50% of the area of any enclosing perimeter walls is open to the outdoors, and the walkway is at ground level. | B | ep001023.2 | 3.2 | ep001023.2.3 | 3.2.3 | Walkway between Buildings | es000610 | A walkway connected to a building required to be of noncombustible construction or to a building or part of a building permitted to be of encapsulated mass timber construction is permitted to be of heavy timber construction, provided not less than 50% of the area of any enclosing perimeter walls is open to the outdoors, and the walkway is at ground level. | 6.1035e-05 | Exact Match
B | ep001023.2 | 2.2 | ep001023.2.3 | 2.2.3 | Walkway between Buildings | es000611 | A walkway of noncombustible construction used only as a pedestrian thoroughfare need not conform to the requirements of Articles ea000346 and ea000347 | B | ep001023.2 | 3.2 | ep001023.2.3 | 3.2.3 | Walkway between Buildings | es000611 | A walkway of noncombustible construction used only as a pedestrian thoroughfare need not conform to the requirements of Articles ea000346 and ea000347 | 0 | Exact Match
B | ep001023.2 | 2.2 | ep001023.2.3 | 2.2.3 | Walkway between Buildings | es000612 | A walkway between buildings shall be not more than 9Â m wide. | B | ep001023.2 | 3.2 | ep001023.2.3 | 3.2.3 | Walkway between Buildings | es000612 | A walkway between buildings shall be not more than 9Â m wide. | 0 | Exact Match
B | ep001023.2 | 2.2 | ep001023.2.3 | 2.2.3 | Underground Walkway | es000613 | An underground walkway shall not be designed or used for any purpose other than pedestrian travel unless the purpose is acceptable to the authority having jurisdiction, and sprinklers are installed in any space in the walkway containing an occupancy. | B | ep001023.2 | 3.2 | ep001023.2.3 | 3.2.3 | Underground Walkway | es000613 | An underground walkway shall not be designed or used for any purpose other than pedestrian travel unless the purpose is acceptable to the authority having jurisdiction, and sprinklers are installed in any space in the walkway containing an occupancy. | 0 | Exact Match
B | ep001023.2 | 2.2 | ep001023.2.3 | 2.2.3 | Underground Walkway | es000614 | Buildings connected by an underground walkway shall be separated from the walkway by a fire separation with a fire-resistance rating not less than 1Â h. | B | ep001023.2 | 3.2 | ep001023.2.3 | 3.2.3 | Underground Walkway | es000614 | Buildings connected by an underground walkway shall be separated from the walkway by a fire separation with a fire-resistance rating not less than 1Â h. | 6.1035e-05 | Exact Match
B | ep001023.2 | 2.2 | ep001023.2.3 | 2.2.3 | Underground Walkway | es000615 | An underground walkway shall be of noncombustible construction suitable for an underground location. | B | ep001023.2 | 3.2 | ep001023.2.3 | 3.2.3 | Underground Walkway | es000615 | An underground walkway shall be of noncombustible construction suitable for an underground location. | 0 | Exact Match
B | ep001023.2 | 2.2 | ep001023.2.3 | 2.2.3 | Underground Walkway | es000616 | In an underground walkway smoke barrier doors shall be installed at intervals of not more than 100 m, or the travel distance from the door of an adjacent room or space to the nearest exit shall be not more than one and a half times the least allowable travel distance to an exit for any of the adjacent occupancies as permitted by es007732. | B | ep001023.2 | 3.2 | ep001023.2.3 | 3.2.3 | Underground Walkway | es000616 | In an underground walkway smoke barrier doors shall be installed at intervals of not more than 100 m, or the travel distance from the door of an adjacent room or space to the nearest exit shall be not more than one and a half times the least allowable travel distance to an exit for any of the adjacent occupancies as permitted by es007732. | 0 | Exact Match
B | ep001023.2 | 2.2 | ep001023.2.3 | 2.2.3 | Underground Walkway | es000617 | An underground walkway between buildings shall be not more than 9Â m wide. | B | ep001023.2 | 3.2 | ep001023.2.3 | 3.2.3 | Underground Walkway | es000617 | An underground walkway between buildings shall be not more than 9Â m wide. | 0 | Exact Match
B | ep001023.2 | 2.2 | ep001023.2.3 | 2.2.3 | Storage and Process Equipment Located Outdoors | es008092 | Location of outdoor storage and outdoor process equipment in relation to buildings shall conform to Parts 3 and 4 of Division B of the NFC(AE). | B | ep001023.2 | 3.2 | ep001023.2.3 | 3.2.3 | Storage and Process Equipment Located Outdoors | es008092 | Location of outdoor storage and outdoor process equipment in relation to buildings shall conform to Parts 3 and 4 of Division B of the nrcc-nfc. | 16.0155 | Modified
B | ep001023.2 | 2.2 | ep001023.2.3 | 2.2.3 | Installation of Service Lines Under Buildings | es016141 | When a building is erected over existing buried flammable gas mains, such service lines shall be encased in gas-tight conduits in conformance with csaz662. | B | ep001023.2 | 3.2 | ep001023.2.3 | 3.2.3 | Installation of Service Lines Under Buildings | es016141 | When a building is erected over existing buried flammable gas mains, such service lines shall be encased in gas-tight conduits in conformance with csaz662. | 0 | Exact Match
B | ep001023.2 | 2.2 | ep001023.2.4 | 2.2.4 | Determination of Requirement for a Fire Alarm System | es000619 | Except as permitted in Sentences es016020 and es016021, a fire alarm system shall be installed in buildings in which an automatic sprinkler system is installed. | B | ep001023.2 | 3.2 | ep001023.2.4 | 3.2.4 | Determination of Requirement for a Fire Alarm System | es000619 | Except as permitted in Sentences es016020 and es016021, a fire alarm system shall be installed in buildings in which an automatic sprinkler system is installed. | 0 | Exact Match
B | ep001023.2 | 2.2 | ep001023.2.4 | 2.2.4 | Determination of Requirement for a Fire Alarm System | es016020 | Buildings in which a sprinkler system is installed in accordance with nfpa13d need not comply with es000619. | B | ep001023.2 | 3.2 | ep001023.2.4 | 3.2.4 | Determination of Requirement for a Fire Alarm System | es016020 | Buildings in which a sprinkler system is installed in accordance with nfpa13d need not comply with es000619. | 0 | Exact Match
B | ep001023.2 | 2.2 | ep001023.2.4 | 2.2.4 | Determination of Requirement for a Fire Alarm System | es016021 | Buildings that contain fewer than 9 sprinklers conforming to es000736 need not comply with es000619. | B | ep001023.2 | 3.2 | ep001023.2.4 | 3.2.4 | Determination of Requirement for a Fire Alarm System | es016021 | Buildings that contain fewer than 9 sprinklers conforming to es000736 need not comply with es000619. | 6.1035e-05 | Exact Match
B | ep001023.2 | 2.2 | ep001023.2.4 | 2.2.4 | Determination of Requirement for a Fire Alarm System | es007649 | Except as permitted by Sentences es007650, es007652 and es000627, a fire alarm system shall be installed in a building that is not sprinklered throughout and that contains a contained use area, an impeded egress zone, more than 3 storeys, including the storeys below the first storey, a total occupant load more than 300, other than in open air seating areas, an occupant load more than 150 above or below the first storey, other than in open air seating areas, a school, college, or child care facility, including a daycare facility, with an occupant load more than 40, a licensed beverage establishment or a licensed restaurant, with an occupant load more than 150, a low-hazard industrial occupancy with an occupant load more than 75 above or below the first storey, a medium-hazard industrial occupancy with an occupant load more than 75 above or below the first storey, a residential occupancy with sleeping accommodation for more than 10 persons, a high-hazard industrial occupancy with an occupant load more than 25, or an occupant load more than 300 below an open air seating area. | B | ep001023.2 | 3.2 | ep001023.2.4 | 3.2.4 | Determination of Requirement for a Fire Alarm System | es007649 | Except as permitted by Sentences es007650, es007652 and es000627, a fire alarm system shall be installed in a building that is not sprinklered throughout and that contains a contained use area, an impeded egress zone, more than 3 storeys, including the storeys below the first storey, a total occupant load more than 300, other than in open air seating areas, an occupant load more than 150 above or below the first storey, other than in open air seating areas, a school, college, or child care facility, including a daycare facility, with an occupant load more than 40, a licensed beverage establishment or a licensed restaurant, with an occupant load more than 150, a low-hazard industrial occupancy with an occupant load more than 75 above or below the first storey, a medium-hazard industrial occupancy with an occupant load more than 75 above or below the first storey, a residential occupancy with sleeping accommodation for more than 10 persons, a high-hazard industrial occupancy with an occupant load more than 25, or an occupant load more than 300 below an open air seating area. | 0 | Exact Match
B | ep001023.2 | 2.2 | ep001023.2.4 | 2.2.4 | Determination of Requirement for a Fire Alarm System | es007650 | A fire alarm system is not required in a residential occupancy that is not sprinklered, where not more than 4 suites share a common means of egress, or each suite has direct access to an exterior exit facility leading to ground level. | B | ep001023.2 | 3.2 | ep001023.2.4 | 3.2.4 | Determination of Requirement for a Fire Alarm System | es007650 | A fire alarm system is not required in a residential occupancy that is not sprinklered, where not more than 4 suites share a common means of egress, or each suite has direct access to an exterior exit facility leading to ground level. | 0 | Exact Match
B | ep001023.2 | 2.2 | ep001023.2.4 | 2.2.4 | Determination of Requirement for a Fire Alarm System | es007652 | A fire alarm system is not required in a storage garage conforming to ea000333 that is contained in a building that is not sprinklered provided there are no other occupancies in the building. | B | ep001023.2 | 3.2 | ep001023.2.4 | 3.2.4 | Determination of Requirement for a Fire Alarm System | es007652 | A fire alarm system is not required in a storage garage conforming to ea000333 that is contained in a building that is not sprinklered provided there are no other occupancies in the building. | 0 | Exact Match
B | ep001023.2 | 2.2 | ep001023.2.4 | 2.2.4 | Continuity of Fire Alarm System | es000624 | Except as permitted by es016231, if there are openings through a firewall, other than those for piping, tubing, wiring and totally enclosed noncombustible raceways, the requirements in this Subsection shall apply to the floor areas on both sides of the firewall as if they were in the same building. | B | ep001023.2 | 3.2 | ep001023.2.4 | 3.2.4 | Continuity of Fire Alarm System | es000624 | Except as permitted by es016231, if there are openings through a firewall, other than those for piping, tubing, wiring and totally enclosed noncombustible raceways, the requirements in this Subsection shall apply to the floor areas on both sides of the firewall as if they were in the same building. | 0 | Exact Match
B | ep001023.2 | 2.2 | ep001023.2.4 | 2.2.4 | Continuity of Fire Alarm System | es000625 | Except as permitted by es000627, if a building contains more than one major occupancy and a fire alarm system is required, a single system shall serve all occupancies. | B | ep001023.2 | 3.2 | ep001023.2.4 | 3.2.4 | Continuity of Fire Alarm System | es000625 | Except as permitted by es000627, if a building contains more than one major occupancy and a fire alarm system is required, a single system shall serve all occupancies. | 0 | Exact Match
B | ep001023.2 | 2.2 | ep001023.2.4 | 2.2.4 | Continuity of Fire Alarm System | es000626 | Except as permitted by es000627, if a fire alarm system is required in any portion of a building, it shall be installed throughout the building. | B | ep001023.2 | 3.2 | ep001023.2.4 | 3.2.4 | Continuity of Fire Alarm System | es000626 | Except as permitted by es000627, if a fire alarm system is required in any portion of a building, it shall be installed throughout the building. | 0 | Exact Match
B | ep001023.2 | 2.2 | ep001023.2.4 | 2.2.4 | Continuity of Fire Alarm System | es000627 | Except as required by es000628, the requirements in this Subsection are permitted to be applied to each portion of a building not more than 3 storeys in building height, in which a vertical fire separation having a fire-resistance rating not less than 1 h separates the portion from the remainder of the building as if it were a separate building, provided there are no openings through the fire separation, other than those for piping, tubing, wiring and totally enclosed noncombustible raceways. | B | ep001023.2 | 3.2 | ep001023.2.4 | 3.2.4 | Continuity of Fire Alarm System | es000627 | Except as required by es000628, the requirements in this Subsection are permitted to be applied to each portion of a building not more than 3 storeys in building height, in which a vertical fire separation having a fire-resistance rating not less than 1 h separates the portion from the remainder of the building as if it were a separate building, provided there are no openings through the fire separation, other than those for piping, tubing, wiring and totally enclosed noncombustible raceways. | 0 | Exact Match
B | ep001023.2 | 2.2 | ep001023.2.4 | 2.2.4 | Continuity of Fire Alarm System | es000628 | The permission in es000627 to consider separated portions of a building as separate buildings does not apply to service rooms and storage rooms. | B | ep001023.2 | 3.2 | ep001023.2.4 | 3.2.4 | Continuity of Fire Alarm System | es000628 | The permission in es000627 to consider separated portions of a building as separate buildings does not apply to service rooms and storage rooms. | 6.1035e-05 | Exact Match
B | ep001023.2 | 2.2 | ep001023.2.4 | 2.2.4 | Continuity of Fire Alarm System | es016231 | Buildings interconnected by walkways permitted in Articles ea000351 and ea000352 or by vestibules provided in conformance with ea000397 shall be treated as separate buildings for the purpose of fire alarm installation required by this Subsection. | B | ep001023.2 | 3.2 | ep001023.2.4 | 3.2.4 | Continuity of Fire Alarm System | es016231 | Buildings interconnected by walkways permitted in Articles ea000351 and ea000352 or by vestibules provided in conformance with ea000397 shall be treated as separate buildings for the purpose of fire alarm installation required by this Subsection. | 0 | Exact Match
B | ep001023.2 | 2.2 | ep001023.2.4 | 2.2.4 | Types of Fire Alarm Systems | es000629 | A fire alarm system shall be a single-stage system in a Group F, Division 1 occupancy, except as permitted in es000629c, a 2-stage system in a Group B occupancy, a single- or 2-stage system in a Group B, Division 3 occupancy where the building is 3 storeys or less in building height, and a single- or 2-stage system in all other cases. | B | ep001023.2 | 3.2 | ep001023.2.4 | 3.2.4 | Types of Fire Alarm Systems | es000629 | A fire alarm system shall be a single-stage system in a Group F, Division 1 occupancy, except as permitted in es000629c, a 2-stage system in a Group B occupancy, a single- or 2-stage system in a Group B, Division 3 occupancy where the building is 3 storeys or less in building height, and a single- or 2-stage system in all other cases. | 0 | Exact Match
B | ep001023.2 | 2.2 | ep001023.2.4 | 2.2.4 | Description of Fire Alarm Systems | es000630 | A single stage fire alarm system shall, upon the operation of any manual station, waterflow detecting device, or fire detector, cause an alarm signal to sound on all audible signal devices in the system. (See en000050.) | B | ep001023.2 | 3.2 | ep001023.2.4 | 3.2.4 | Description of Fire Alarm Systems | es000630 | A single stage fire alarm system shall, upon the operation of any manual station, waterflow detecting device, or fire detector, cause an alarm signal to sound on all audible signal devices in the system. (See en000050.) | 0 | Exact Match
B | ep001023.2 | 2.2 | ep001023.2.4 | 2.2.4 | Description of Fire Alarm Systems | es007653 | A 2-stage fire alarm system shall cause an alert signal to sound upon the operation of any manual station, waterflow detecting device, or fire detector, automatically cause an alarm signal to sound if the alert signal is not acknowledged within 5 min of its initiation, and have manual stations, each of which is equipped so that the use of a key or other similar device causes an alarm signal to sound that continues to sound upon removal of the key or similar device from the manual station (see en001104). (See en001103.) | B | ep001023.2 | 3.2 | ep001023.2.4 | 3.2.4 | Description of Fire Alarm Systems | es007653 | A 2-stage fire alarm system shall cause an alert signal to sound upon the operation of any manual station, waterflow detecting device, or fire detector, automatically cause an alarm signal to sound if the alert signal is not acknowledged within 5 min of its initiation, and have manual stations, each of which is equipped so that the use of a key or other similar device causes an alarm signal to sound that continues to sound upon removal of the key or similar device from the manual station (see en001104). (See en001103.) | 0 | Exact Match
B | ep001023.2 | 2.2 | ep001023.2.4 | 2.2.4 | Description of Fire Alarm Systems | es000632 | A 2-stage fire alarm system is permitted to be zone coded so that, upon the operation of any manual station, waterflow detecting device, or fire detector, a coded alert signal is sounded indicating the zone of alarm initiation, the coded alert signal is repeated in its entirety not less than 4 times, and a continuous alert signal is sounded upon completion of the coded signals referred to in es000632b and es000633. | B | ep001023.2 | 3.2 | ep001023.2.4 | 3.2.4 | Description of Fire Alarm Systems | es000632 | A 2-stage fire alarm system is permitted to be zone coded so that, upon the operation of any manual station, waterflow detecting device, or fire detector, a coded alert signal is sounded indicating the zone of alarm initiation, the coded alert signal is repeated in its entirety not less than 4 times, and a continuous alert signal is sounded upon completion of the coded signals referred to in es000632b and es000633. | 0 | Exact Match
B | ep001023.2 | 2.2 | ep001023.2.4 | 2.2.4 | Description of Fire Alarm Systems | es000633 | If a second manual station, waterflow detecting device, or fire detector is operated in a fire alarm system with zone coding as permitted by es000632, in a zone other than that for which the first alert signal was sounded, the coded alert signal for the first zone shall be completed before the coded alert signal for the second zone is repeated not less than 4 times. | B | ep001023.2 | 3.2 | ep001023.2.4 | 3.2.4 | Description of Fire Alarm Systems | es000633 | If a second manual station, waterflow detecting device, or fire detector is operated in a fire alarm system with zone coding as permitted by es000632, in a zone other than that for which the first alert signal was sounded, the coded alert signal for the first zone shall be completed before the coded alert signal for the second zone is repeated not less than 4 times. | 0 | Exact Match
B | ep001023.2 | 2.2 | ep001023.2.4 | 2.2.4 | Installation and Verification of Fire Alarm Systems | es008403 | Except as permitted by ea004496, fire alarm systems, including the voice communication capability where provided, shall be installed in conformance with ulcs524. | B | ep001023.2 | 3.2 | ep001023.2.4 | 3.2.4 | Installation and Verification of Fire Alarm Systems | es008403 | Fire alarm systems, including the voice communication capability where provided, shall be installed in conformance with ulcs524. | 14.0239 | Modified
B | ep001023.2 | 2.2 | ep001023.2.4 | 2.2.4 | Installation and Verification of Fire Alarm Systems | es007654 | Fire alarm systems shall be verified in conformance with ulcs537 to ensure they are operating satisfactorily. | B | ep001023.2 | 3.2 | ep001023.2.4 | 3.2.4 | Installation and Verification of Fire Alarm Systems | es007654 | Fire alarm systems shall be verified in conformance with ulcs537 to ensure they are operating satisfactorily. | 6.1035e-05 | Exact Match
B | ep001023.2 | 2.2 | ep001023.2.4 | 2.2.4 | Silencing of Alarm Signals | es000636 | A fire alarm system shall be designed so that when an alarm signal is actuated, it cannot be silenced automatically before a period of time has elapsed that is not less than 5 min for a building not required to be equipped with an annunciator, and 20 min for any other building. | B | ep001023.2 | 3.2 | ep001023.2.4 | 3.2.4 | Silencing of Alarm Signals | es000636 | A fire alarm system shall be designed so that when an alarm signal is actuated, it cannot be silenced automatically before a period of time has elapsed that is not less than 5 min for a building not required to be equipped with an annunciator, and 20 min for any other building. | 0 | Exact Match
B | ep001023.2 | 2.2 | ep001023.2.4 | 2.2.4 | Silencing of Alarm Signals | es000637 | Except as permitted by es007667 and Sentences es007673 and es007674, a fire alarm system shall not incorporate manual silencing switches other than those installed inside the fire alarm control unit. (See en000052.) | B | ep001023.2 | 3.2 | ep001023.2.4 | 3.2.4 | Silencing of Alarm Signals | es000637 | Except as permitted by es007667 and Sentences es007673 and es007674, a fire alarm system shall not incorporate manual silencing switches other than those installed inside the fire alarm control unit. (See en000052.) | 0 | Exact Match
B | ep001023.2 | 2.2 | ep001023.2.4 | 2.2.4 | Signals to Fire Department | es000638 | A single stage fire alarm system installed in a building of assembly occupancy that has an occupant load more than 300 shall be designed to notify the fire department, in conformance with es007656, that an alarm signal has been initiated. | B | ep001023.2 | 3.2 | ep001023.2.4 | 3.2.4 | Signals to Fire Department | es000638 | A single stage fire alarm system installed in a building of assembly occupancy that has an occupant load more than 300 shall be designed to notify the fire department, in conformance with es007656, that an alarm signal has been initiated. | 0 | Exact Match
B | ep001023.2 | 2.2 | ep001023.2.4 | 2.2.4 | Signals to Fire Department | es007655 | A fire alarm system that includes waterflow-indicating devices shall be designed to notify the fire department in conformance with es007656 when an alarm is initiated. | B | ep001023.2 | 3.2 | ep001023.2.4 | 3.2.4 | Signals to Fire Department | es007655 | A fire alarm system that includes waterflow-indicating devices shall be designed to notify the fire department in conformance with es007656 when an alarm is initiated. | 0 | Exact Match
B | ep001023.2 | 2.2 | ep001023.2.4 | 2.2.4 | Signals to Fire Department | es000640 | A 2-stage fire alarm system shall be designed to notify the fire department, in conformance with es007656, that an alert signal has been initiated. | B | ep001023.2 | 3.2 | ep001023.2.4 | 3.2.4 | Signals to Fire Department | es000640 | A 2-stage fire alarm system shall be designed to notify the fire department, in conformance with es007656, that an alert signal has been initiated. | 0 | Exact Match
B | ep001023.2 | 2.2 | ep001023.2.4 | 2.2.4 | Signals to Fire Department | es007656 | Notification of the fire department, as required by Sentences es000638 to es000640, shall be provided in conformance with ulcs561. (See en001105.) | B | ep001023.2 | 3.2 | ep001023.2.4 | 3.2.4 | Signals to Fire Department | es007656 | Notification of the fire department, as required by Sentences es000638 to es000640, shall be provided in conformance with ulcs561. (See en001105.) | 0 | Exact Match
B | ep001023.2 | 2.2 | ep001023.2.4 | 2.2.4 | Signals to Fire Department | es007657 | Where a single stage fire alarm system is installed in a building that is not sprinklered throughout and es000638 does not apply, a legible notice that is not easily removed shall be affixed to the wall near each manual station stating that the fire department is to be notified in the event of a fire emergency, and the emergency telephone number for the municipality or for the fire department (see en000053). | B | ep001023.2 | 3.2 | ep001023.2.4 | 3.2.4 | Signals to Fire Department | es007657 | Where a single stage fire alarm system is installed in a building that is not sprinklered throughout and es000638 does not apply, a legible notice that is not easily removed shall be affixed to the wall near each manual station stating that the fire department is to be notified in the event of a fire emergency, and the emergency telephone number for the municipality or for the fire department (see en000053). | 0 | Exact Match
B | ep001023.2 | 2.2 | ep001023.2.4 | 2.2.4 | Signals to Fire Department | es004017 | Helicopter landing areas on roofs shall be provided with telephone extensions or means to notify the fire department. | B | ep001023.2 | 3.2 | ep001023.2.4 | 3.2.4 | Signals to Fire Department | es004017 | Helicopter landing areas on roofs shall be provided with telephone extensions or means to notify the fire department. | 0 | Exact Match
B | ep001023.2 | 2.2 | ep001023.2.4 | 2.2.4 | Annunciator and Zone Indication | es000644 | Except as permitted by Sentences es000646 to es000648, an annunciator shall be installed in close proximity to a building entrance that faces a street or an access route for fire department vehicles that complies with es000709. | B | ep001023.2 | 3.2 | ep001023.2.4 | 3.2.4 | Annunciator and Zone Indication | es000644 | Except as permitted by Sentences es000646 to es000648, an annunciator shall be installed in close proximity to a building entrance that faces a street or an access route for fire department vehicles that complies with es000709. | 0 | Exact Match
B | ep001023.2 | 2.2 | ep001023.2.4 | 2.2.4 | Annunciator and Zone Indication | es000645 | Except as permitted by es000649, the annunciator required by es000644 shall have separate zone indication of the actuation of the alarm initiating devices in each floor area so that the area of coverage for each zone in a building that is not sprinklered is not more than 2â€ˆ000 m2, floor area so that the area of coverage for each zone is neither more than one storey, nor more than the system area limits specified in nfpa13, shaft required to be equipped with smoke detectors, air-handling system required to be equipped with smoke detectors, fire extinguishing system required by nfpa96 contained use area, impeded egress zone, and fire compartment required by es000969. (See en000054.) | B | ep001023.2 | 3.2 | ep001023.2.4 | 3.2.4 | Annunciator and Zone Indication | es000645 | Except as permitted by es000649, the annunciator required by es000644 shall have separate zone indication of the actuation of the alarm initiating devices in each floor area so that the area of coverage for each zone in a building that is not sprinklered is not more than 2â€ˆ000 m2, floor area so that the area of coverage for each zone is neither more than one storey, nor more than the system area limits specified in nfpa13, shaft required to be equipped with smoke detectors, air-handling system required to be equipped with smoke detectors, fire extinguishing system required by nfpa96 contained use area, impeded egress zone, and fire compartment required by es000969. (See en000054.) | 0 | Exact Match
B | ep001023.2 | 2.2 | ep001023.2.4 | 2.2.4 | Annunciator and Zone Indication | es000646 | An annunciator need not be provided for a fire alarm system if not more than one zone indicator is required by es000645. | B | ep001023.2 | 3.2 | ep001023.2.4 | 3.2.4 | Annunciator and Zone Indication | es000646 | An annunciator need not be provided for a fire alarm system if not more than one zone indicator is required by es000645. | 0 | Exact Match
B | ep001023.2 | 2.2 | ep001023.2.4 | 2.2.4 | Annunciator and Zone Indication | es000647 | If an annunciator is not installed as part of a fire alarm system in conformance with es000644, a visible and audible trouble signal device shall be provided inside the main entrance of the building. | B | ep001023.2 | 3.2 | ep001023.2.4 | 3.2.4 | Annunciator and Zone Indication | es000647 | If an annunciator is not installed as part of a fire alarm system in conformance with es000644, a visible and audible trouble signal device shall be provided inside the main entrance of the building. | 0 | Exact Match
B | ep001023.2 | 2.2 | ep001023.2.4 | 2.2.4 | Annunciator and Zone Indication | es000648 | The requirements of es000644 are waived in a building in which an automatic sprinkler system is not installed, that has an aggregate area for all storeys of not more than 2â€ˆ000 m2, and that is not more than 3 storeys in building height. | B | ep001023.2 | 3.2 | ep001023.2.4 | 3.2.4 | Annunciator and Zone Indication | es000648 | The requirements of es000644 are waived in a building in which an automatic sprinkler system is not installed, that has an aggregate area for all storeys of not more than 2â€ˆ000 m2, and that is not more than 3 storeys in building height. | 0 | Exact Match
B | ep001023.2 | 2.2 | ep001023.2.4 | 2.2.4 | Annunciator and Zone Indication | es000649 | The area limits of es000645a are waived for an interior undivided open space used as an arena, a rink, or a swimming pool provided that other spaces in the building that are separated from the open space are individually zoned in accordance with the requirements of es000645. | B | ep001023.2 | 3.2 | ep001023.2.4 | 3.2.4 | Annunciator and Zone Indication | es000649 | The area limits of es000645a are waived for an interior undivided open space used as an arena, a rink, or a swimming pool provided that other spaces in the building that are separated from the open space are individually zoned in accordance with the requirements of es000645. | 0 | Exact Match
B | ep001023.2 | 2.2 | ep001023.2.4 | 2.2.4 | Annunciator and Zone Indication | es007658 | A fire alarm control unit installed in close proximity to a building entrance that faces a street or an access route for fire department vehicles that complies with es000709 is deemed to satisfy the requirement for an annunciator, provided all indicators required for an annunciator or trouble signal device are included on the control unit. | B | ep001023.2 | 3.2 | ep001023.2.4 | 3.2.4 | Annunciator and Zone Indication | es007658 | A fire alarm control unit installed in close proximity to a building entrance that faces a street or an access route for fire department vehicles that complies with es000709 is deemed to satisfy the requirement for an annunciator, provided all indicators required for an annunciator or trouble signal device are included on the control unit. | 0 | Exact Match
B | ep001023.2 | 2.2 | ep001023.2.4 | 2.2.4 | Electrical Supervision | es000652 | Electrical supervision shall be provided for a fire alarm system. | B | ep001023.2 | 3.2 | ep001023.2.4 | 3.2.4 | Electrical Supervision | es000652 | Electrical supervision shall be provided for a fire alarm system. | 0 | Exact Match
B | ep001023.2 | 2.2 | ep001023.2.4 | 2.2.4 | Electrical Supervision | es000732 | If a fire alarm system in a building is required to have an annunciator by es000644, except for hose valves, all valves controlling water supplies in a standpipe system shall be equipped with an electrically supervised switch for transmitting a trouble signal to the annunciator in the event of movement of the valve handle. | B | ep001023.2 | 3.2 | ep001023.2.4 | 3.2.4 | Electrical Supervision | es000732 | If a fire alarm system in a building is required to have an annunciator by es000644, except for hose valves, all valves controlling water supplies in a standpipe system shall be equipped with an electrically supervised switch for transmitting a trouble signal to the annunciator in the event of movement of the valve handle. | 0 | Exact Match
B | ep001023.2 | 2.2 | ep001023.2.4 | 2.2.4 | Electrical Supervision | es000653 | An automatic sprinkler system shall be electrically supervised to indicate a supervisory signal on the building fire alarm system annunciator for each of the following: movement of a valve handle that controls the supply of water to sprinklers, loss of excess water pressure required to prevent false alarms in a wet pipe system, loss of air pressure in a dry pipe system, loss of air pressure in a pressure tank, a significant change in water level in any water storage container used for firefighting purposes, loss of power to any automatically starting fire pump (see en000056), and a temperature approaching the freezing point in any dry pipe valve enclosure or water storage container used for firefighting purposes. | B | ep001023.2 | 3.2 | ep001023.2.4 | 3.2.4 | Electrical Supervision | es000653 | An automatic sprinkler system shall be electrically supervised to indicate a supervisory signal on the building fire alarm system annunciator for each of the following: movement of a valve handle that controls the supply of water to sprinklers, loss of excess water pressure required to prevent false alarms in a wet pipe system, loss of air pressure in a dry pipe system, loss of air pressure in a pressure tank, a significant change in water level in any water storage container used for firefighting purposes, loss of power to any automatically starting fire pump (see en000056), and a temperature approaching the freezing point in any dry pipe valve enclosure or water storage container used for firefighting purposes. | 0 | Exact Match
B | ep001023.2 | 2.2 | ep001023.2.4 | 2.2.4 | Electrical Supervision | es016001 | A fire pump shall be electrically supervised as stipulated in nfpa20. | B | ep001023.2 | 3.2 | ep001023.2.4 | 3.2.4 | Electrical Supervision | es016001 | A fire pump shall be electrically supervised as stipulated in nfpa20. | 0 | Exact Match
B | ep001023.2 | 2.2 | ep001023.2.4 | 2.2.4 | Electrical Supervision | es013678 | Heat-tracing cables installed on standpipe risers and sprinkler lines shall be electrically supervised by the fire alarm system for loss of power. | B | ep001023.2 | 3.2 | ep001023.2.4 | 3.2.4 | Electrical Supervision | es013678 | Heat-tracing cables installed on standpipe risers and sprinkler lines shall be electrically supervised by the fire alarm system for loss of power. | 6.1035e-05 | Exact Match
B | ep001023.2 | 2.2 | ep001023.2.4 | 2.2.4 | Electrical Supervision | es000654 | Indication of a supervisory signal in accordance with Sentences es000653 and es013678 shall be transmitted to the fire department in conformance with es007656. | B | ep001023.2 | 3.2 | ep001023.2.4 | 3.2.4 | Electrical Supervision | es000654 | Indication of a supervisory signal in accordance with Sentences es000653 and es013678 shall be transmitted to the fire department in conformance with es007656. | 0 | Exact Match
B | ep001023.2 | 2.2 | ep001023.2.4 | 2.2.4 | Fire Detectors | es007659 | Fire detectors required by this Code shall be connected to the fire alarm system. | B | ep001023.2 | 3.2 | ep001023.2.4 | 3.2.4 | Fire Detectors | es007659 | Fire detectors required by this Code shall be connected to the fire alarm system. | 0 | Exact Match
B | ep001023.2 | 2.2 | ep001023.2.4 | 2.2.4 | Fire Detectors | es007660 | Except as permitted by es007978, if a fire alarm system is required in a building that is not sprinklered, fire detectors shall be installed in the following spaces: storage rooms not within dwelling units, service rooms not within dwelling units, janitors' rooms, rooms in which hazardous substances are to be used or stored (see en001115), elevator hoistways and dumbwaiter shafts, and laundry rooms in buildings of residential occupancy, but not those within dwelling units. | B | ep001023.2 | 3.2 | ep001023.2.4 | 3.2.4 | Fire Detectors | es007660 | Except as permitted by es007978, if a fire alarm system is required in a building that is not sprinklered, fire detectors shall be installed in the following spaces: storage rooms not within dwelling units, service rooms not within dwelling units, janitors' rooms, rooms in which hazardous substances are to be used or stored (see en001115), elevator hoistways and dumbwaiter shafts, and laundry rooms in buildings of residential occupancy, but not those within dwelling units. | 6.1035e-05 | Exact Match
B | ep001023.2 | 2.2 | ep001023.2.4 | 2.2.4 | Fire Detectors | es007978 | Fire detectors required by es007660 need not be provided within floor areas that are sprinklered. | B | ep001023.2 | 3.2 | ep001023.2.4 | 3.2.4 | Fire Detectors | es007978 | Fire detectors required by es007660 need not be provided within floor areas that are sprinklered. | 0 | Exact Match
B | ep001023.2 | 2.2 | ep001023.2.4 | 2.2.4 | Fire Detectors | es016082 | Fire detectors required by es007660 shall be installed in elevator hoistways and dumbwaiter shafts where a sprinkler system is not installed within the hoistway or shaft. | B | ep001023.2 | 3.2 | ep001023.2.4 | 3.2.4 | Fire Detectors | es016082 | Fire detectors required by es007660 shall be installed in elevator hoistways and dumbwaiter shafts where a sprinkler system is not installed within the hoistway or shaft. | 0 | Exact Match
B | ep001023.2 | 2.2 | ep001023.2.4 | 2.2.4 | Smoke Detectors | es000657 | If a fire alarm system is installed, smoke detectors shall be installed in except as permitted in es016232, each sleeping room and each corridor serving as part of a means of egress from sleeping rooms in portions of a building classified as a Group B major occupancy, each room in a contained use area and corridors serving those rooms, each corridor in portions of a building classified as a Group A, DivisionÂ 1 major occupancy, each public corridor in portions of a building classified as a Group C major occupancy, each exit stair shaft other than those serving only a Group A, Division 4 major occupancy or an open storage garage, the vicinity of draft stops required by ea000420, and elevator machine rooms. (See en000057.) | B | ep001023.2 | 3.2 | ep001023.2.4 | 3.2.4 | Smoke Detectors | es000657 | If a fire alarm system is installed, smoke detectors shall be installed in except as permitted in es016232, each sleeping room and each corridor serving as part of a means of egress from sleeping rooms in portions of a building classified as a Group B major occupancy, each room in a contained use area and corridors serving those rooms, each corridor in portions of a building classified as a Group A, DivisionÂ 1 major occupancy, each public corridor in portions of a building classified as a Group C major occupancy, each exit stair shaft other than those serving only a Group A, Division 4 major occupancy or an open storage garage, the vicinity of draft stops required by ea000420, and elevator machine rooms. (See en000057.) | 0 | Exact Match
B | ep001023.2 | 2.2 | ep001023.2.4 | 2.2.4 | Smoke Detectors | es016232 | Smoke detectors need not be installed in sleeping rooms and in corridors serving the sleeping rooms within a suite of care occupancy where smoke alarms are installed in accordance with ea004497 | B | ep001023.2 | 3.2 | ep001023.2.4 | 3.2.4 | Smoke Detectors | es016232 | Smoke detectors need not be installed in sleeping rooms and in corridors serving the sleeping rooms within a suite of care occupancy where smoke alarms are installed in accordance with ea004497 | 6.1035e-05 | Exact Match
B | ep001023.2 | 2.2 | ep001023.2.4 | 2.2.4 | Smoke Detectors | es007661 | Smoke detectors required in the sleeping rooms of a care, treatment or detention occupancy shall, upon actuation, provide an audible and visible signal to staff serving those rooms so that the room or location containing the actuated smoke detector can be easily identified. (See en001107.) | B | ep001023.2 | 3.2 | ep001023.2.4 | 3.2.4 | Smoke Detectors | es007661 | Smoke detectors required in the sleeping rooms of a care, treatment or detention occupancy shall, upon actuation, provide an audible and visible signal to staff serving those rooms so that the room or location containing the actuated smoke detector can be easily identified. (See en001107.) | 0 | Exact Match
B | ep001023.2 | 2.2 | ep001023.2.4 | 2.2.4 | Smoke Detectors | es016083 | Smoke detectors required in es000657g shall, upon actuation, recall the elevators served by the elevator machine room in which the smoke detector is installed. | B | ep001023.2 | 3.2 | ep001023.2.4 | 3.2.4 | Smoke Detectors | es016083 | Smoke detectors required in es000657g shall, upon actuation, recall the elevators served by the elevator machine room in which the smoke detector is installed. | 0 | Exact Match
B | ep001023.2 | 2.2 | ep001023.2.4 | 2.2.4 | Smoke Detectors | es016084 | Except as permitted in Sentences es016085 and es016086, smoke detectors installed in buildings required to be equipped with a fire alarm system shall be located near the entrance to walkways described in Articles ea000351 and ea000352 or vestibules provided in conformance with ea000397 | B | ep001023.2 | 3.2 | ep001023.2.4 | 3.2.4 | Smoke Detectors | es016084 | Except as permitted in Sentences es016085 and es016086, smoke detectors installed in buildings required to be equipped with a fire alarm system shall be located near the entrance to walkways described in Articles ea000351 and ea000352 or vestibules provided in conformance with ea000397 | 0 | Exact Match
B | ep001023.2 | 2.2 | ep001023.2.4 | 2.2.4 | Smoke Detectors | es016085 | Smoke detectors installed at the entrance to the walkways in conformance with ea000204 shall be deemed to meet the requirements of es016084. | B | ep001023.2 | 3.2 | ep001023.2.4 | 3.2.4 | Smoke Detectors | es016085 | Smoke detectors installed at the entrance to the walkways in conformance with ea000204 shall be deemed to meet the requirements of es016084. | 0 | Exact Match
B | ep001023.2 | 2.2 | ep001023.2.4 | 2.2.4 | Smoke Detectors | es016086 | Smoke detectors required by es016084 may be replaced with fire detectors in Group F occupancies where the smoke detectors may be subjected to false alarms due to the activities within the building. | B | ep001023.2 | 3.2 | ep001023.2.4 | 3.2.4 | Smoke Detectors | es016086 | Smoke detectors required by es016084 may be replaced with fire detectors in Group F occupancies where the smoke detectors may be subjected to false alarms due to the activities within the building. | 0 | Exact Match
B | ep001023.2 | 2.2 | ep001023.2.4 | 2.2.4 | Prevention of Smoke Circulation | es000658 | If a fire alarm system is installed, an air-handling system shall be designed to prevent the circulation of smoke upon a signal from a duct-type smoke detector if the air-handling system serves more than one storey, serves more than one suite in a storey, or serves more than one fire compartment required by es000969. | B | ep001023.2 | 3.2 | ep001023.2.4 | 3.2.4 | Prevention of Smoke Circulation | es000658 | If a fire alarm system is installed, an air-handling system shall be designed to prevent the circulation of smoke upon a signal from a duct-type smoke detector if the air-handling system serves more than one storey, serves more than one suite in a storey, or serves more than one fire compartment required by es000969. | 0 | Exact Match
B | ep001023.2 | 2.2 | ep001023.2.4 | 2.2.4 | Vacuum Cleaning System Shutdown | es000659 | A central vacuum cleaning system in a building equipped with a fire alarm system shall be designed to shut down upon actuation of the fire alarm system. | B | ep001023.2 | 3.2 | ep001023.2.4 | 3.2.4 | Vacuum Cleaning System Shutdown | es000659 | A central vacuum cleaning system in a building equipped with a fire alarm system shall be designed to shut down upon actuation of the fire alarm system. | 0 | Exact Match
B | ep001023.2 | 2.2 | ep001023.2.4 | 2.2.4 | Elevator Emergency Return | es000660 | Except as permitted by es000662, in a building having elevators that serve storeys above the first storey and that are equipped with an automatic emergency recall feature, smoke detectors shall be installed in the elevator lobbies on the recall level so that when these smoke detectors are actuated, the elevators will automatically return directly to an alternate floor level. | B | ep001023.2 | 3.2 | ep001023.2.4 | 3.2.4 | Elevator Emergency Return | es000660 | Except as permitted by es000662, in a building having elevators that serve storeys above the first storey and that are equipped with an automatic emergency recall feature, smoke detectors shall be installed in the elevator lobbies on the recall level so that when these smoke detectors are actuated, the elevators will automatically return directly to an alternate floor level. | 0.00012207 | Exact Match
B | ep001023.2 | 2.2 | ep001023.2.4 | 2.2.4 | Elevator Emergency Return | es000661 | Smoke detectors required by es000660 shall be designed as part of the building fire alarm system. | B | ep001023.2 | 3.2 | ep001023.2.4 | 3.2.4 | Elevator Emergency Return | es000661 | Smoke detectors required by es000660 shall be designed as part of the building fire alarm system. | 0 | Exact Match
B | ep001023.2 | 2.2 | ep001023.2.4 | 2.2.4 | Elevator Emergency Return | es000662 | The alternate floor recall feature required by es000660 is not required if the floor area containing the recall level is sprinklered throughout. | B | ep001023.2 | 3.2 | ep001023.2.4 | 3.2.4 | Elevator Emergency Return | es000662 | The alternate floor recall feature required by es000660 is not required if the floor area containing the recall level is sprinklered throughout. | 0 | Exact Match
B | ep001023.2 | 2.2 | ep001023.2.4 | 2.2.4 | System Monitoring | es000664 | An automatic sprinkler system shall be equipped with waterflow detecting devices and, if an annunciator is required by ea004490, shall be installed so that each device serves not more than one storey, and an area on each storey that is not more than the system area limits as specified in nfpa13. | B | ep001023.2 | 3.2 | ep001023.2.4 | 3.2.4 | System Monitoring | es000664 | An automatic sprinkler system shall be equipped with waterflow detecting devices and, if an annunciator is required by ea004490, shall be installed so that each device serves not more than one storey, and an area on each storey that is not more than the system area limits as specified in nfpa13. | 0 | Exact Match
B | ep001023.2 | 2.2 | ep001023.2.4 | 2.2.4 | System Monitoring | es007662 | Waterflow-detecting devices required by es000664 shall be connected to the fire alarm system so that, upon its actuation, an alert signal or an alarm signal is initiated. | B | ep001023.2 | 3.2 | ep001023.2.4 | 3.2.4 | System Monitoring | es007662 | Waterflow-detecting devices required by es000664 shall be connected to the fire alarm system so that, upon its actuation, an alert signal or an alarm signal is initiated. | 0 | Exact Match
B | ep001023.2 | 2.2 | ep001023.2.4 | 2.2.4 | System Monitoring | es000666 | The actuation of each waterflow detecting device required by es000664 shall be indicated separately on the fire alarm system annunciator. | B | ep001023.2 | 3.2 | ep001023.2.4 | 3.2.4 | System Monitoring | es000666 | The actuation of each waterflow detecting device required by es000664 shall be indicated separately on the fire alarm system annunciator. | 0 | Exact Match
B | ep001023.2 | 2.2 | ep001023.2.4 | 2.2.4 | Manual Stations | es007663 | Except as permitted by Sentences es000668 and es000669, where a fire alarm system is installed, a manual station shall be installed in every floor area near every principal entrance to the building, and every exit. (See en000058.) | B | ep001023.2 | 3.2 | ep001023.2.4 | 3.2.4 | Manual Stations | es007663 | Except as permitted by Sentences es000668 and es000669, where a fire alarm system is installed, a manual station shall be installed in every floor area near every principal entrance to the building, and every exit. (See en000058.) | 0 | Exact Match
B | ep001023.2 | 2.2 | ep001023.2.4 | 2.2.4 | Manual Stations | es000668 | In a building that is sprinklered throughout, a manual station is not required at an exterior egress doorway from a suite that does not lead to an interior shared means of egress in a hotel or motel not more than 3 storeys in building height, provided each suite is served by an exterior exit facility leading directly to ground level. | B | ep001023.2 | 3.2 | ep001023.2.4 | 3.2.4 | Manual Stations | es000668 | In a building that is sprinklered throughout, a manual station is not required at an exterior egress doorway from a suite that does not lead to an interior shared means of egress in a hotel or motel not more than 3 storeys in building height, provided each suite is served by an exterior exit facility leading directly to ground level. | 6.1035e-05 | Exact Match
B | ep001023.2 | 2.2 | ep001023.2.4 | 2.2.4 | Manual Stations | es000669 | In a building that is sprinklered throughout, a manual station is not required at an exterior egress doorway from a dwelling unit that does not lead to an interior shared means of egress in a building not more than 3 storeys in building height containing only dwelling units, provided each dwelling unit is served by an exterior exit facility leading directly to ground level. | B | ep001023.2 | 3.2 | ep001023.2.4 | 3.2.4 | Manual Stations | es000669 | In a building that is sprinklered throughout, a manual station is not required at an exterior egress doorway from a dwelling unit that does not lead to an interior shared means of egress in a building not more than 3 storeys in building height containing only dwelling units, provided each dwelling unit is served by an exterior exit facility leading directly to ground level. | 6.1035e-05 | Exact Match
B | ep001023.2 | 2.2 | ep001023.2.4 | 2.2.4 | Manual Stations | es000670 | In a building referred to in es000668 or es000669, manual stations shall be installed near doorways leading from shared interior corridors to the exterior. | B | ep001023.2 | 3.2 | ep001023.2.4 | 3.2.4 | Manual Stations | es000670 | In a building referred to in es000668 or es000669, manual stations shall be installed near doorways leading from shared interior corridors to the exterior. | 0 | Exact Match
B | ep001023.2 | 2.2 | ep001023.2.4 | 2.2.4 | Manual Stations | es004016 | Where a fire alarm system is installed, a manually operated fire alarm station shall be installed on the roof at each exit from a helicopter landing area. | B | ep001023.2 | 3.2 | ep001023.2.4 | 3.2.4 | Manual Stations | es004016 | Where a fire alarm system is installed, a manually operated fire alarm station shall be installed on the roof at each exit from a helicopter landing area. | 0 | Exact Match
B | ep001023.2 | 2.2 | ep001023.2.4 | 2.2.4 | Alert and Alarm Signals | es000671 | In a 2-stage fire alarm system described in es007653, the same audible signal devices are permitted to be used to sound the alert signals and the alarm signals. | B | ep001023.2 | 3.2 | ep001023.2.4 | 3.2.4 | Alert and Alarm Signals | es000671 | In a 2-stage fire alarm system described in es007653, the same audible signal devices are permitted to be used to sound the alert signals and the alarm signals. | 6.1035e-05 | Exact Match
B | ep001023.2 | 2.2 | ep001023.2.4 | 2.2.4 | Alert and Alarm Signals | es000672 | If audible signal devices with voice reproduction capabilities are intended for paging and similar voice message use, other than during a fire emergency, they shall be installed so that alert signals and alarm signals take priority over all other signals. | B | ep001023.2 | 3.2 | ep001023.2.4 | 3.2.4 | Alert and Alarm Signals | es000672 | If audible signal devices with voice reproduction capabilities are intended for paging and similar voice message use, other than during a fire emergency, they shall be installed so that alert signals and alarm signals take priority over all other signals. | 0 | Exact Match
B | ep001023.2 | 2.2 | ep001023.2.4 | 2.2.4 | Alert and Alarm Signals | es000673 | Audible signal devices forming part of a fire alarm or voice communication system shall not be used for playing music or background noise. | B | ep001023.2 | 3.2 | ep001023.2.4 | 3.2.4 | Alert and Alarm Signals | es000673 | Audible signal devices forming part of a fire alarm or voice communication system shall not be used for playing music or background noise. | 0 | Exact Match
B | ep001023.2 | 2.2 | ep001023.2.4 | 2.2.4 | Audibility of Alarm Systems | es000675 | Audible signal devices forming part of a fire alarm system shall be installed in a building so that alarm signals are clearly audible throughout the floor area, and alert signals are clearly audible in continuously staffed locations, and where there are no continuously staffed locations, throughout the floor area. (See en000060.) | B | ep001023.2 | 3.2 | ep001023.2.4 | 3.2.4 | Audibility of Alarm Systems | es000675 | Audible signal devices forming part of a fire alarm system shall be installed in a building so that alarm signals are clearly audible throughout the floor area, and alert signals are clearly audible in continuously staffed locations, and where there are no continuously staffed locations, throughout the floor area. (See en000060.) | 0 | Exact Match
B | ep001023.2 | 2.2 | ep001023.2.4 | 2.2.4 | Audibility of Alarm Systems | es000676 | The sound pattern of an alarm signal shall conform to the temporal pattern defined in Clause 4.2 of iso8201. (See en000061.) | B | ep001023.2 | 3.2 | ep001023.2.4 | 3.2.4 | Audibility of Alarm Systems | es000676 | The sound pattern of an alarm signal shall conform to the temporal pattern defined in Clause 4.2 of iso8201. (See en000061.) | 0 | Exact Match
B | ep001023.2 | 2.2 | ep001023.2.4 | 2.2.4 | Audibility of Alarm Systems | es007664 | The sound patterns of alert signals shall be significantly different from the temporal patterns of alarm signals. (See en001108.) | B | ep001023.2 | 3.2 | ep001023.2.4 | 3.2.4 | Audibility of Alarm Systems | es007664 | The sound patterns of alert signals shall be significantly different from the temporal patterns of alarm signals. (See en001108.) | 0 | Exact Match
B | ep001023.2 | 2.2 | ep001023.2.4 | 2.2.4 | Audibility of Alarm Systems | es000678 | The fire alarm signal sound pressure level shall be not more than 110 dBA in any normally occupied area. (See en000062.) | B | ep001023.2 | 3.2 | ep001023.2.4 | 3.2.4 | Audibility of Alarm Systems | es000678 | The fire alarm signal sound pressure level shall be not more than 110 dBA in any normally occupied area. (See en000062.) | 0 | Exact Match
B | ep001023.2 | 2.2 | ep001023.2.4 | 2.2.4 | Audibility of Alarm Systems | es000679 | The sound pressure level in a sleeping room from a fire alarm audible signal device shall be not less than 75 dBA in a building of residential or care occupancy when any intervening doors between the device and the sleeping room are closed. (See en000063.) | B | ep001023.2 | 3.2 | ep001023.2.4 | 3.2.4 | Audibility of Alarm Systems | es000679 | The sound pressure level in a sleeping room from a fire alarm audible signal device shall be not less than 75 dBA in a building of residential or care occupancy when any intervening doors between the device and the sleeping room are closed. (See en000063.) | 6.1035e-05 | Exact Match
B | ep001023.2 | 2.2 | ep001023.2.4 | 2.2.4 | Audibility of Alarm Systems | es013639 | Audible signal devices in sleeping rooms in a building of residential or care occupancy shall emit a low frequency signal. (See en001127.) | B | ep001023.2 | 3.2 | ep001023.2.4 | 3.2.4 | Audibility of Alarm Systems | es013639 | Audible signal devices in sleeping rooms in a building of residential or care occupancy shall emit a low frequency signal. (See en001127.) | 0 | Exact Match
B | ep001023.2 | 2.2 | ep001023.2.4 | 2.2.4 | Audibility of Alarm Systems | es007665 | Except as required by es000679, the sound pressure level from a fire alarm system's audible signal device within a floor area shall be not less than 10 dBA above the ambient noise level and not less than 65 dBA when any intervening doors between the device and the rest of the floor area are closed. | B | ep001023.2 | 3.2 | ep001023.2.4 | 3.2.4 | Audibility of Alarm Systems | es007665 | Except as required by es000679, the sound pressure level from a fire alarm system's audible signal device within a floor area shall be not less than 10 dBA above the ambient noise level and not less than 65 dBA when any intervening doors between the device and the rest of the floor area are closed. | 0.00012207 | Exact Match
B | ep001023.2 | 2.2 | ep001023.2.4 | 2.2.4 | Audibility of Alarm Systems | es007667 | Except as permitted by es007670, audible signal devices located within a dwelling unit shall include a means for them to be manually silenced for a period of not more than 10 min, after which time the devices shall restore themselves to normal operation. (See en000064.) | B | ep001023.2 | 3.2 | ep001023.2.4 | 3.2.4 | Audibility of Alarm Systems | es007667 | Except as permitted by es007670, audible signal devices located within a dwelling unit shall include a means for them to be manually silenced for a period of not more than 10 min, after which time the devices shall restore themselves to normal operation. (See en000064.) | 0 | Exact Match
B | ep001023.2 | 2.2 | ep001023.2.4 | 2.2.4 | Audibility of Alarm Systems | es007669 | Audible signal devices within a dwelling unit or a suite of residential or care occupancy shall be connected to the fire alarm system in a manner such that a single open circuit at one device will not impair the operation of other audible signal devices on that same circuit that serve the other dwelling units or suites of residential or care occupancy, or on separate signal circuits that are not connected to the devices in any other dwelling unit, public corridor or suite of residential or care occupancy. (See en001109.) | B | ep001023.2 | 3.2 | ep001023.2.4 | 3.2.4 | Audibility of Alarm Systems | es007669 | Audible signal devices within a dwelling unit or a suite of residential or care occupancy shall be connected to the fire alarm system in a manner such that a single open circuit at one device will not impair the operation of other audible signal devices on that same circuit that serve the other dwelling units or suites of residential or care occupancy, or on separate signal circuits that are not connected to the devices in any other dwelling unit, public corridor or suite of residential or care occupancy. (See en001109.) | 6.1035e-05 | Exact Match
B | ep001023.2 | 2.2 | ep001023.2.4 | 2.2.4 | Audibility of Alarm Systems | es007668 | In a building or part thereof classified as a residential or care occupancy, separate circuits shall be provided for audible signal devices on each floor area, and audible signal devices within dwelling units or suites of residential or care occupancy shall be wired on separate signal circuits from those not within dwelling units or suites of residential or care occupancy. (See en001109.) | B | ep001023.2 | 3.2 | ep001023.2.4 | 3.2.4 | Audibility of Alarm Systems | es007668 | In a building or part thereof classified as a residential or care occupancy, separate circuits shall be provided for audible signal devices on each floor area, and audible signal devices within dwelling units or suites of residential or care occupancy shall be wired on separate signal circuits from those not within dwelling units or suites of residential or care occupancy. (See en001109.) | 0 | Exact Match
B | ep001023.2 | 2.2 | ep001023.2.4 | 2.2.4 | Audibility of Alarm Systems | es000686 | Audible signal devices shall be installed in a service space referred to in es000382 and shall be connected to the fire alarm system. | B | ep001023.2 | 3.2 | ep001023.2.4 | 3.2.4 | Audibility of Alarm Systems | es000686 | Audible signal devices shall be installed in a service space referred to in es000382 and shall be connected to the fire alarm system. | 0 | Exact Match
B | ep001023.2 | 2.2 | ep001023.2.4 | 2.2.4 | Audibility of Alarm Systems | es007670 | Audible signal devices within dwelling units that are wired on separate signal circuits in accordance with es007669b need not include a means for manual signal silencing as required by es007667, provided the fire alarm system includes a provision for an automatic signal silence within dwelling units, where the automatic signal silence cannot occur within the first 60 s of operation or within the zone of initiation, a subsequent alarm elsewhere in the building will reactuate the silenced audible signal devices within dwelling units, after a period of not more than 10 min, the silenced audible signal devices will be restored to continuous audible signal if the alarm is not acknowledged, and the voice communication systems referred to in Articles ea004498 and ea004439 have a provision to override the automatic signal silence to allow the transmission of voice messages through silenced audible signal device circuits that serve the dwelling units. (See en000064.) | B | ep001023.2 | 3.2 | ep001023.2.4 | 3.2.4 | Audibility of Alarm Systems | es007670 | Audible signal devices within dwelling units that are wired on separate signal circuits in accordance with es007669b need not include a means for manual signal silencing as required by es007667, provided the fire alarm system includes a provision for an automatic signal silence within dwelling units, where the automatic signal silence cannot occur within the first 60 s of operation or within the zone of initiation, a subsequent alarm elsewhere in the building will reactuate the silenced audible signal devices within dwelling units, after a period of not more than 10 min, the silenced audible signal devices will be restored to continuous audible signal if the alarm is not acknowledged, and the voice communication systems referred to in Articles ea004498 and ea004439 have a provision to override the automatic signal silence to allow the transmission of voice messages through silenced audible signal device circuits that serve the dwelling units. (See en000064.) | 0 | Exact Match
B | ep001023.2 | 2.2 | ep001023.2.4 | 2.2.4 | Audibility of Alarm Systems | es007671 | If a 2-stage fire alarm system has been installed with an automatic signal silence as described in es007670, the system shall be designed so that any silenced audible signal devices serving dwelling units are reactuated whenever an alarm signal is required to be transmitted as part of the second stage. (See en000064.) | B | ep001023.2 | 3.2 | ep001023.2.4 | 3.2.4 | Audibility of Alarm Systems | es007671 | If a 2-stage fire alarm system has been installed with an automatic signal silence as described in es007670, the system shall be designed so that any silenced audible signal devices serving dwelling units are reactuated whenever an alarm signal is required to be transmitted as part of the second stage. (See en000064.) | 0 | Exact Match
B | ep001023.2 | 2.2 | ep001023.2.4 | 2.2.4 | Visible Signals | es016233 | Where a fire alarm system is installed, visible signal devices shall be provided in addition to alarm signal devices in buildings or portions thereof intended for use primarily by persons with a hearing impairment, in assembly occupancies in which music and other sounds associated with performances could exceed 100 dBA, in any floor area in which the ambient noise level is more than 87 dBA, in any floor area in which the occupants use ear protection devices, are located in an audiometric booth, or are located in sound-insulating enclosures, in public corridors serving a Group B, C, D or E major occupancy, in corridors used by the public serving a Group A major occupancy, in not less than 10% of the suites of residential occupancy in a hotel or motel (see en001131), in washrooms, except those located within suites of residential occupancy, suites of care occupancy, patients' sleeping rooms, or single toilet rooms, and in universal washrooms provided in accordance with Article 3.8.3.12. | B | ep001023.2 | 3.2 | ep001023.2.4 | 3.2.4 | Visible Signals | es016233 | Where a fire alarm system is installed, visible signal devices shall be provided in addition to alarm signal devices in buildings or portions thereof intended for use primarily by persons with a hearing impairment, in assembly occupancies in which music and other sounds associated with performances could exceed 100 dBA, in any floor area in which the ambient noise level is more than 87 dBA, in any floor area in which the occupants use ear protection devices, are located in an audiometric booth, or are located in sound-insulating enclosures, in public corridors serving a Group B, C, D or E major occupancy, in corridors used by the public serving a Group A major occupancy, in not less than 10% of the suites of residential occupancy in a hotel or motel (see en001131), and in washrooms, except those located within suites of residential occupancy, suites of care occupancy, or patients' sleeping rooms. | 1.4273 | Modified
B | ep001023.2 | 2.2 | ep001023.2.4 | 2.2.4 | Visible Signals | es013679 | Visible signal devices are permitted to be installed in lieu of audible signal devices in the compartments referred to in ea000465 | B | ep001023.2 | 3.2 | ep001023.2.4 | 3.2.4 | Visible Signals | es013679 | Visible signal devices are permitted to be installed in lieu of audible signal devices in the compartments referred to in ea000465 | 0 | Exact Match
B | ep001023.2 | 2.2 | ep001023.2.4 | 2.2.4 | Visible Signals | es000687 | Except as provided in Sentence (4), visible signal devices required by es016233 shall be installed so that the signal from at least one device is visible throughout the floor area or portion thereof in which they are installed. (See en000065.) | B | ep001023.2 | 3.2 | ep001023.2.4 | 3.2.4 | Visible Signals | es000687 | Visible signal devices required by es016233 shall be installed so that the signal from at least one device is visible throughout the floor area or portion thereof in which they are installed. (See en000065.) | 4.5713 | Modified
B | ep001023.2 | 2.2 | ep001023.2.4 | 2.2.4 | Visible Signals | es014878 | Visible signal devices in suites of residential occupancy shall be located such that at least one device is located within the principal living area. | B | ep001023.2 | 3.2 | ep001023.2.4 | 3.2.4 | Visible Signals | es000687 | Visible signal devices required by es016233 shall be installed so that the signal from at least one device is visible throughout the floor area or portion thereof in which they are installed. (See en000065.) | 52.4724 | New Addition
B | ep001023.2 | 2.2 | ep001023.2.4 | 2.2.4 | Smoke Alarms | es005972 | Except as provided in ea000032, smoke alarms shall be installed in accordance with this Article. | B | ep001023.2 | 3.2 | ep001023.2.4 | 3.2.4 | Smoke Alarms | es005972 | Except as provided in ea000032, smoke alarms shall be installed in accordance with this Article. | 0 | Exact Match
B | ep001023.2 | 2.2 | ep001023.2.4 | 2.2.4 | Smoke Alarms | es000689 | Except as required by es016382 and permitted by es016022, smoke alarms conforming to ulcs531 shall be installed in each dwelling unit and, except for care, treatment or detention occupancies required to have a fire alarm system, in each sleeping room not within a dwelling unit or suite of care occupancy. | B | ep001023.2 | 3.2 | ep001023.2.4 | 3.2.4 | Smoke Alarms | es000689 | Except as required by es016382 and permitted by es016022, smoke alarms conforming to ulcs531 shall be installed in each dwelling unit and, except for care, treatment or detention occupancies required to have a fire alarm system, in each sleeping room not within a dwelling unit or suite of care occupancy. | 0 | Exact Match
B | ep001023.2 | 2.2 | ep001023.2.4 | 2.2.4 | Smoke Alarms | es000690 | At least one smoke alarm shall be installed on each storey of a dwelling unit or suite of care occupancy. | B | ep001023.2 | 3.2 | ep001023.2.4 | 3.2.4 | Smoke Alarms | es000690 | At least one smoke alarm shall be installed on each storey of a dwelling unit or suite of care occupancy. | 0 | Exact Match
B | ep001023.2 | 2.2 | ep001023.2.4 | 2.2.4 | Smoke Alarms | es000691 | On any storey of a dwelling unit containing sleeping rooms, a smoke alarm shall be installed in each sleeping room, and in a location between the sleeping rooms and the remainder of the storey, and if the sleeping rooms are served by a hallway, the smoke alarm shall be located in the hallway. | B | ep001023.2 | 3.2 | ep001023.2.4 | 3.2.4 | Smoke Alarms | es000691 | On any storey of a dwelling unit containing sleeping rooms, a smoke alarm shall be installed in each sleeping room, and in a location between the sleeping rooms and the remainder of the storey, and if the sleeping rooms are served by a hallway, the smoke alarm shall be located in the hallway. | 0.00012207 | Exact Match
B | ep001023.2 | 2.2 | ep001023.2.4 | 2.2.4 | Smoke Alarms | es016382 | Where a care occupancy has individual suites for residents, a smoke alarm shall be installed in each sleeping room, and in a location between the sleeping rooms and the remainder of the suite, and if the sleeping rooms are served by a corridor within the suite, the smoke alarm shall be located in the corridor. | B | ep001023.2 | 3.2 | ep001023.2.4 | 3.2.4 | Smoke Alarms | es016382 | Where a care occupancy has individual suites for residents, a smoke alarm shall be installed in each sleeping room, and in a location between the sleeping rooms and the remainder of the suite, and if the sleeping rooms are served by a corridor within the suite, the smoke alarm shall be located in the corridor. | 0 | Exact Match
B | ep001023.2 | 2.2 | ep001023.2.4 | 2.2.4 | Smoke Alarms | es000692 | A smoke alarm shall be installed on or near the ceiling. | B | ep001023.2 | 3.2 | ep001023.2.4 | 3.2.4 | Smoke Alarms | es000692 | A smoke alarm shall be installed on or near the ceiling. | 0 | Exact Match
B | ep001023.2 | 2.2 | ep001023.2.4 | 2.2.4 | Smoke Alarms | es008964 | In hotels and motels with a fire alarm system, smoke alarms installed in rooms required to have a visible signal device connected to the fire alarm system as specified in es016233i shall have a visible signal component installed in accordance with ulcs524. | B | ep001023.2 | 3.2 | ep001023.2.4 | 3.2.4 | Smoke Alarms | es008964 | In hotels and motels with a fire alarm system, smoke alarms installed in rooms required to have a visible signal device connected to the fire alarm system as specified in es016233i shall have a visible signal component installed in accordance with ulcs524. | 0.00012207 | Exact Match
B | ep001023.2 | 2.2 | ep001023.2.4 | 2.2.4 | Smoke Alarms | es008965 | In hotels and motels without a fire alarm system, smoke alarms installed in sleeping rooms of not less than 10% of the suites of residential occupancy shall have a visible signal component installed in accordance with ulcs524. (See also en001131.) | B | ep001023.2 | 3.2 | ep001023.2.4 | 3.2.4 | Smoke Alarms | es008965 | In hotels and motels without a fire alarm system, smoke alarms installed in sleeping rooms of not less than 10% of the suites of residential occupancy shall have a visible signal component installed in accordance with ulcs524. (See also en001131.) | 6.1035e-05 | Exact Match
B | ep001023.2 | 2.2 | ep001023.2.4 | 2.2.4 | Smoke Alarms | es000693 | Except as permitted in es016022, smoke alarms referred in es000689 shall be installed with permanent connections to an electrical circuit (see en000067), have no disconnect switch between the overcurrent device and the smoke alarm, and except for the visible signal component required in Sentences es008964 and es008965, in case the regular power supply to the smoke alarm is interrupted, be provided with a battery as an alternative power source that can continue to provide power to the smoke alarm for a period of no less than 7 days in the normal condition, followed by 4 minutes of alarm. | B | ep001023.2 | 3.2 | ep001023.2.4 | 3.2.4 | Smoke Alarms | es000693 | Except as permitted in es016022, smoke alarms referred in es000689 shall be installed with permanent connections to an electrical circuit (see en000067), have no disconnect switch between the overcurrent device and the smoke alarm, and except for the visible signal component required in Sentences es008964 and es008965, in case the regular power supply to the smoke alarm is interrupted, be provided with a battery as an alternative power source that can continue to provide power to the smoke alarm for a period of no less than 7 days in the normal condition, followed by 4 minutes of alarm. | 0 | Exact Match
B | ep001023.2 | 2.2 | ep001023.2.4 | 2.2.4 | Smoke Alarms | es016022 | Suites of residential occupancy are permitted to be equipped with smoke detectors in lieu of smoke alarms, provided the smoke detectors are capable of independently sounding audible signals with a sound pressure level between 75 dBA and 110 dBA within the individual suites (see also en000062), except as permitted in es016023, are installed in conformance with ulcs524, and form part of the fire alarm system. (See en001508.) | B | ep001023.2 | 3.2 | ep001023.2.4 | 3.2.4 | Smoke Alarms | es016022 | Suites of residential occupancy are permitted to be equipped with smoke detectors in lieu of smoke alarms, provided the smoke detectors are capable of independently sounding audible signals with a sound pressure level between 75 dBA and 110 dBA within the individual suites (see also en000062), except as permitted in es016023, are installed in conformance with ulcs524, and form part of the fire alarm system. (See en001508.) | 6.1035e-05 | Exact Match
B | ep001023.2 | 2.2 | ep001023.2.4 | 2.2.4 | Smoke Alarms | es016023 | Smoke detectors permitted to be installed in lieu of smoke alarms as stated in es016022 are permitted to sound localized alarms within individual suites, and need not sound an alarm throughout the rest of the building. | B | ep001023.2 | 3.2 | ep001023.2.4 | 3.2.4 | Smoke Alarms | es016023 | Smoke detectors permitted to be installed in lieu of smoke alarms as stated in es016022 are permitted to sound localized alarms within individual suites, and need not sound an alarm throughout the rest of the building. | 0 | Exact Match
B | ep001023.2 | 2.2 | ep001023.2.4 | 2.2.4 | Smoke Alarms | es000694 | If more than one smoke alarm is required in a dwelling unit, the smoke alarms shall be interconnected so that the actuation of one smoke alarm will cause all smoke alarms within the dwelling unit to sound. | B | ep001023.2 | 3.2 | ep001023.2.4 | 3.2.4 | Smoke Alarms | es000694 | If more than one smoke alarm is required in a dwelling unit, the smoke alarms shall be interconnected so that the actuation of one smoke alarm will cause all smoke alarms within the dwelling unit to sound. | 0 | Exact Match
B | ep001023.2 | 2.2 | ep001023.2.4 | 2.2.4 | Smoke Alarms | es000695 | A smoke alarm required by es000689 shall be installed in conformance with ulcs553. | B | ep001023.2 | 3.2 | ep001023.2.4 | 3.2.4 | Smoke Alarms | es000695 | A smoke alarm required by es000689 shall be installed in conformance with ulcs553. | 0 | Exact Match
B | ep001023.2 | 2.2 | ep001023.2.4 | 2.2.4 | Smoke Alarms | es000696 | Except as permitted in es016087, a manually operated silencing device shall be incorporated within the circuitry of a smoke alarm installed in a dwelling unit so that it will silence the signal emitted by the smoke alarm for a period of not more than 10Â min, after which the smoke alarm will reset and again sound the alarm if the level of smoke in the vicinity is sufficient to reactuate the smoke alarm. | B | ep001023.2 | 3.2 | ep001023.2.4 | 3.2.4 | Smoke Alarms | es000696 | Except as permitted in es016087, a manually operated silencing device shall be incorporated within the circuitry of a smoke alarm installed in a dwelling unit so that it will silence the signal emitted by the smoke alarm for a period of not more than 10Â min, after which the smoke alarm will reset and again sound the alarm if the level of smoke in the vicinity is sufficient to reactuate the smoke alarm. | 0 | Exact Match
B | ep001023.2 | 2.2 | ep001023.2.4 | 2.2.4 | Smoke Alarms | es016087 | Suites of residential occupancy equipped with smoke detectors installed to ulcs524, as part of the fire alarm system in lieu of smoke alarms as permitted by es016022, need not incorporate the manually operated device required in es000696. (See en001508.) | B | ep001023.2 | 3.2 | ep001023.2.4 | 3.2.4 | Smoke Alarms | es016087 | Suites of residential occupancy equipped with smoke detectors installed to ulcs524, as part of the fire alarm system in lieu of smoke alarms as permitted by es016022, need not incorporate the manually operated device required in es000696. (See en001508.) | 0 | Exact Match
B | ep001023.2 | 2.2 | ep001023.2.4 | 2.2.4 | Smoke Alarms | es007672 | The sound patterns of smoke alarms shall meet the temporal patterns of alarm signals (see en000061), or be a combination temporal pattern and voice relay. | B | ep001023.2 | 3.2 | ep001023.2.4 | 3.2.4 | Smoke Alarms | es007672 | The sound patterns of smoke alarms shall meet the temporal patterns of alarm signals (see en000061), or be a combination temporal pattern and voice relay. | 0 | Exact Match
B | ep001023.2 | 2.2 | ep001023.2.4 | 2.2.4 | Residential Fire Warning Systems | es005973 | Except where a fire alarm system is installed or required in a building, smoke detectors forming part of a residential fire warning system installed in conformance with ulcs540 are permitted to be installed in lieu of all smoke alarms required by ea004497, provided the system is capable of sounding audible signals in accordance with Articles ea005064 and ea001193, is powered in accordance with ea001192, and is provided with a silencing device in accordance with ea005006 | B | ep001023.2 | 3.2 | ep001023.2.4 | 3.2.4 | Residential Fire Warning Systems | es005973 | Except where a fire alarm system is installed or required in a building, smoke detectors forming part of a residential fire warning system installed in conformance with ulcs540 are permitted to be installed in lieu of all smoke alarms required by ea004497, provided the system is capable of sounding audible signals in accordance with Articles ea005064 and ea001193, is powered in accordance with ea001192, and is provided with a silencing device in accordance with ea005006 | 0 | Exact Match
B | ep001023.2 | 2.2 | ep001023.2.4 | 2.2.4 | Voice Communication Systems for High Buildings | es000697 | A voice communication system required by ep001023.2.6 shall consist of a two-way means of communication with the central alarm and control facility and to the mechanical control centre from each floor area, and be capable of broadcasting prerecorded, synthesized, or live messages from the central alarm and control facility that are audible and intelligible in all parts of the building, except that this requirement does not apply to elevator cars (see en000068). | B | ep001023.2 | 3.2 | ep001023.2.4 | 3.2.4 | Voice Communication Systems for High Buildings | es000697 | A voice communication system required by ep001023.2.6 shall consist of a two-way means of communication with the central alarm and control facility and to the mechanical control centre from each floor area, and be capable of broadcasting prerecorded, synthesized, or live messages from the central alarm and control facility that are audible and intelligible in all parts of the building, except that this requirement does not apply to elevator cars (see en000068). | 0 | Exact Match
B | ep001023.2 | 2.2 | ep001023.2.4 | 2.2.4 | Voice Communication Systems for High Buildings | es007673 | The voice communication system referred to in es000697 shall include a means to silence the alarm signal in a single stage fire alarm system while voice instructions are being transmitted, but only after the alarm signal has initially sounded for not less than 30 s. | B | ep001023.2 | 3.2 | ep001023.2.4 | 3.2.4 | Voice Communication Systems for High Buildings | es007673 | The voice communication system referred to in es000697 shall include a means to silence the alarm signal in a single stage fire alarm system while voice instructions are being transmitted, but only after the alarm signal has initially sounded for not less than 30 s. | 0 | Exact Match
B | ep001023.2 | 2.2 | ep001023.2.4 | 2.2.4 | Voice Communication Systems for High Buildings | es007674 | The voice communication system referred to in es000697 shall include a means to silence the alert signal and the alarm signal in a 2-stage fire alarm system while voice instructions are being transmitted, but only after the alert signal has initially sounded for not less than 10 s in hospitals that have supervisory personnel on duty for twenty-four hours each day, or 30 s for all other occupancies. | B | ep001023.2 | 3.2 | ep001023.2.4 | 3.2.4 | Voice Communication Systems for High Buildings | es007674 | The voice communication system referred to in es000697 shall include a means to silence the alert signal and the alarm signal in a 2-stage fire alarm system while voice instructions are being transmitted, but only after the alert signal has initially sounded for not less than 10 s in hospitals that have supervisory personnel on duty for twenty-four hours each day, or 30 s for all other occupancies. | 0 | Exact Match
B | ep001023.2 | 2.2 | ep001023.2.4 | 2.2.4 | Voice Communication Systems for High Buildings | es007675 | The voice communication system referred to in es000697b shall be designed so that the alarm signal in a 2-stage fire alarm system can be selectively transmitted to any zone or zones while maintaining an alert signal or selectively transmitting voice instructions to any other zone or zones in the building. | B | ep001023.2 | 3.2 | ep001023.2.4 | 3.2.4 | Voice Communication Systems for High Buildings | es007675 | The voice communication system referred to in es000697b shall be designed so that the alarm signal in a 2-stage fire alarm system can be selectively transmitted to any zone or zones while maintaining an alert signal or selectively transmitting voice instructions to any other zone or zones in the building. | 0 | Exact Match
B | ep001023.2 | 2.2 | ep001023.2.4 | 2.2.4 | Voice Communication Systems for High Buildings | es000701 | The 2-way communication system referred to in es000697a shall be installed so that emergency telephones are located in each floor area near exit stair shafts. | B | ep001023.2 | 3.2 | ep001023.2.4 | 3.2.4 | Voice Communication Systems for High Buildings | es000701 | The 2-way communication system referred to in es000697a shall be installed so that emergency telephones are located in each floor area near exit stair shafts. | 0 | Exact Match
B | ep001023.2 | 2.2 | ep001023.2.4 | 2.2.4 | Voice Communication Systems for High Buildings | es005974 | Visible signal devices required by es016233 shall continue to emit a visible signal while voice instructions are being transmitted. | B | ep001023.2 | 3.2 | ep001023.2.4 | 3.2.4 | Voice Communication Systems for High Buildings | es005974 | Visible signal devices required by es016233 shall continue to emit a visible signal while voice instructions are being transmitted. | 0 | Exact Match
B | ep001023.2 | 2.2 | ep001023.2.4 | 2.2.4 | Voice Communication Systems for High Buildings | es016091 | Where the facility is not equipped with staff trained to provide instructions over the loudspeakers, a pre-recorded message shall be provided. | B | ep001023.2 | 3.2 | ep001023.2.4 | 3.2.4 | Voice Communication Systems for High Buildings | es016091 | Where the facility is not equipped with staff trained to provide instructions over the loudspeakers, a pre-recorded message shall be provided. | 0 | Exact Match
B | ep001023.2 | 2.2 | ep001023.2.4 | 2.2.4 | One-Way Voice Communication Systems | es016089 | Except for Group B, Division 1 and Group F, Division 1 major occupancies, where a fire alarm system is required under ep001023.2.4, a one-way voice communication system shall be installed in buildings where a 2-stage fire alarm system is installed and whose occupant load exceeds 1 000. | B | ep001023.2 | 3.2 | ep001023.2.4 | 3.2.4 | One-Way Voice Communication Systems | es016089 | Except for Group B, Division 1 and Group F, Division 1 major occupancies, where a fire alarm system is required under ep001023.2.4, a one-way voice communication system shall be installed in buildings where a 2-stage fire alarm system is installed and whose occupant load exceeds 1 000. | 0 | Exact Match
B | ep001023.2 | 2.2 | ep001023.2.4 | 2.2.4 | One-Way Voice Communication Systems | es016090 | The one-way voice communication system required by es016089 shall consist of loudspeakers that are operated from the central alarm and control facility or, in the absence of such a facility, from a designated area, and except in elevator cars, designed and located so that transmitted messages are audible and intelligible in all parts of the building. (See en000068.) | B | ep001023.2 | 3.2 | ep001023.2.4 | 3.2.4 | One-Way Voice Communication Systems | es016090 | The one-way voice communication system required by es016089 shall consist of loudspeakers that are operated from the central alarm and control facility or, in the absence of such a facility, from a designated area, and except in elevator cars, designed and located so that transmitted messages are audible and intelligible in all parts of the building. (See en000068.) | 6.1035e-05 | Exact Match
B | ep001023.2 | 2.2 | ep001023.2.4 | 2.2.4 | One-Way Voice Communication Systems | es016357 | Where the facility is not equipped with staff trained to provide instructions over the loudspeakers, a pre-recorded message shall be provided. | B | ep001023.2 | 3.2 | ep001023.2.4 | 3.2.4 | Voice Communication Systems for High Buildings | es016091 | Where the facility is not equipped with staff trained to provide instructions over the loudspeakers, a pre-recorded message shall be provided. | 0 | Exact Match
B | ep001023.2 | 2.2 | ep001023.2.4 | 2.2.4 | One-Way Voice Communication Systems | es016092 | The one-way voice communication system required by es016089 shall meet the silencing and transmission requirements of Sentences es007673 to es007675 and es005974. | B | ep001023.2 | 3.2 | ep001023.2.4 | 3.2.4 | One-Way Voice Communication Systems | es016092 | The one-way voice communication system required by es016089 shall meet the silencing and transmission requirements of Sentences es007673 to es007675 and es005974. | 0 | Exact Match
B | ep001023.2 | 2.2 | ep001023.2.5 | 2.2.5 | Access to Above-Grade Storeys | es000702 | Except for storeys below the first storey, direct access for firefighting shall be provided from the outdoors to every storey that is not sprinklered throughout and whose floor level is less than 25 m above grade, by at least one unobstructed window or access panel for each 15 m of wall in each wall required to face a street by ep001023.2.2 | B | ep001023.2 | 3.2 | ep001023.2.5 | 3.2.5 | Access to Above-Grade Storeys | es000702 | Except for storeys below the first storey, direct access for firefighting shall be provided from the outdoors to every storey that is not sprinklered throughout and whose floor level is less than 25 m above grade, by at least one unobstructed window or access panel for each 15 m of wall in each wall required to face a street by ep001023.2.2 | 0 | Exact Match
B | ep001023.2 | 2.2 | ep001023.2.5 | 2.2.5 | Access to Above-Grade Storeys | es000703 | An opening for access required by es000702 shall have a sill no higher than 900 mm above the inside floor, and be not less than 1â€ˆ100 mm high by not less than 550 mm wide for a building not designed for the storage or use of dangerous goods, or 750 mm wide for a building designed for the storage or use of dangerous goods. | B | ep001023.2 | 3.2 | ep001023.2.5 | 3.2.5 | Access to Above-Grade Storeys | es000703 | An opening for access required by es000702 shall have a sill no higher than 900 mm above the inside floor, and be not less than 1â€ˆ100 mm high by not less than 550 mm wide for a building not designed for the storage or use of dangerous goods, or 750 mm wide for a building designed for the storage or use of dangerous goods. | 0 | Exact Match
B | ep001023.2 | 2.2 | ep001023.2.5 | 2.2.5 | Access to Above-Grade Storeys | es000704 | Access panels above the first storey shall be readily openable from both inside and outside, or the opening shall be glazed with plain glass. | B | ep001023.2 | 3.2 | ep001023.2.5 | 3.2.5 | Access to Above-Grade Storeys | es000704 | Access panels above the first storey shall be readily openable from both inside and outside, or the opening shall be glazed with plain glass. | 0 | Exact Match
B | ep001023.2 | 2.2 | ep001023.2.5 | 2.2.5 | Access to Basements | es000705 | Direct access from at least one street shall be provided from the outdoors in a building that is not sprinklered to each basement having a horizontal dimension more than 25Â m. | B | ep001023.2 | 3.2 | ep001023.2.5 | 3.2.5 | Access to Basements | es000705 | Direct access from at least one street shall be provided from the outdoors in a building that is not sprinklered to each basement having a horizontal dimension more than 25Â m. | 0 | Exact Match
B | ep001023.2 | 2.2 | ep001023.2.5 | 2.2.5 | Access to Basements | es000706 | The access required by es000705 is permitted to be provided by doors, windows or other means that provide an opening not less than 1â€ˆ100 mm high and 550 mm wide, with a sill no higher than 900 mm above the inside floor, or an interior stairway immediately accessible from the outdoors. | B | ep001023.2 | 3.2 | ep001023.2.5 | 3.2.5 | Access to Basements | es000706 | The access required by es000705 is permitted to be provided by doors, windows or other means that provide an opening not less than 1â€ˆ100 mm high and 550 mm wide, with a sill no higher than 900 mm above the inside floor, or an interior stairway immediately accessible from the outdoors. | 0 | Exact Match
B | ep001023.2 | 2.2 | ep001023.2.5 | 2.2.5 | Roof Access | es000707 | On a building more than 3 storeys in building height where the slope of the roof is less than 1 in 4, all main roof areas shall be provided with direct access from the floor areas immediately below, either by a stairway, or a hatch not less than 550Â mm by 900Â mm with a fixed ladder. | B | ep001023.2 | 3.2 | ep001023.2.5 | 3.2.5 | Roof Access | es000707 | On a building more than 3 storeys in building height where the slope of the roof is less than 1 in 4, all main roof areas shall be provided with direct access from the floor areas immediately below, either by a stairway, or a hatch not less than 550Â mm by 900Â mm with a fixed ladder. | 0 | Exact Match
B | ep001023.2 | 2.2 | ep001023.2.5 | 2.2.5 | Access Routes | es000708 | A building which is more than 3 storeys in building height or more than 600 m2 in building area shall be provided with access routes for fire department vehicles to the building face having a principal entrance, and to each building face having access openings for firefighting as required by Articles ea000376 and ea000377 (See en000069.) | B | ep001023.2 | 3.2 | ep001023.2.5 | 3.2.5 | Access Routes | es000708 | A building which is more than 3 storeys in building height or more than 600 m2 in building area shall be provided with access routes for fire department vehicles to the building face having a principal entrance, and to each building face having access openings for firefighting as required by Articles ea000376 and ea000377 (See en000069.) | 0 | Exact Match
B | ep001023.2 | 2.2 | ep001023.2.5 | 2.2.5 | Location of Access Routes | es000709 | Access routes required by ea000379 shall be located so that the principal entrance and every access opening required by Articles ea000376 and ea000377 are located not less than 3 m and not more than 15 m from the closest portion of the access route required for fire department use, measured horizontally from the face of the building. | B | ep001023.2 | 3.2 | ep001023.2.5 | 3.2.5 | Location of Access Routes | es000709 | Access routes required by ea000379 shall be located so that the principal entrance and every access opening required by Articles ea000376 and ea000377 are located not less than 3 m and not more than 15 m from the closest portion of the access route required for fire department use, measured horizontally from the face of the building. | 0 | Exact Match
B | ep001023.2 | 2.2 | ep001023.2.5 | 2.2.5 | Location of Access Routes | es000710 | Access routes shall be provided to a building so that for a building provided with a fire department connection, a fire department pumper vehicle can be located adjacent to the hydrants referred to in ea000391, for a building not provided with a fire department connection, a fire department pumper vehicle can be located so that the length of the access route from a hydrant to the vehicle plus the unobstructed path of travel for the firefighter from the vehicle to the building is not more than 90 m, and the unobstructed path of travel for the firefighter from the vehicle to the building is not more than 45 m. | B | ep001023.2 | 3.2 | ep001023.2.5 | 3.2.5 | Location of Access Routes | es000710 | Access routes shall be provided to a building so that for a building provided with a fire department connection, a fire department pumper vehicle can be located adjacent to the hydrants referred to in ea000391, for a building not provided with a fire department connection, a fire department pumper vehicle can be located so that the length of the access route from a hydrant to the vehicle plus the unobstructed path of travel for the firefighter from the vehicle to the building is not more than 90 m, and the unobstructed path of travel for the firefighter from the vehicle to the building is not more than 45 m. | 0 | Exact Match
B | ep001023.2 | 2.2 | ep001023.2.5 | 2.2.5 | Location of Access Routes | es000711 | The unobstructed path of travel for the firefighter required by es000710 from the vehicle to the building shall be measured from the vehicle to the fire department connection provided for the building, except that if no fire department connection is provided, the path of travel shall be measured to the principal entrance of the building. | B | ep001023.2 | 3.2 | ep001023.2.5 | 3.2.5 | Location of Access Routes | es000711 | The unobstructed path of travel for the firefighter required by es000710 from the vehicle to the building shall be measured from the vehicle to the fire department connection provided for the building, except that if no fire department connection is provided, the path of travel shall be measured to the principal entrance of the building. | 0 | Exact Match
B | ep001023.2 | 2.2 | ep001023.2.5 | 2.2.5 | Location of Access Routes | es000712 | If a portion of a building is completely cut off from the remainder of the building so that there is no access to the remainder of the building, the access routes required by es000710 shall be located so that the unobstructed path of travel from the vehicle to one entrance of each portion of the building is not more than 45 m. | B | ep001023.2 | 3.2 | ep001023.2.5 | 3.2.5 | Location of Access Routes | es000712 | If a portion of a building is completely cut off from the remainder of the building so that there is no access to the remainder of the building, the access routes required by es000710 shall be located so that the unobstructed path of travel from the vehicle to one entrance of each portion of the building is not more than 45 m. | 0 | Exact Match
B | ep001023.2 | 2.2 | ep001023.2.5 | 2.2.5 | Access Route Design | es000713 | A portion of a roadway or yard provided as a required access route for fire department use shall have a clear width not less than 6 m, unless it can be shown that lesser widths are satisfactory, have a centre-line radius not less than 12 m, have an overhead clearance not less than 5 m, have a change of gradient not more than 1 in 12.5 over a minimum distance of 15 m, be designed to support the expected loads imposed by firefighting equipment and be surfaced with concrete, asphalt or other material designed to permit accessibility under all climatic conditions, have turnaround facilities for any dead-end portion of the access route more than 90 m long, and be connected with a public thoroughfare. (See en000070.) | B | ep001023.2 | 3.2 | ep001023.2.5 | 3.2.5 | Access Route Design | es000713 | A portion of a roadway or yard provided as a required access route for fire department use shall have a clear width not less than 6 m, unless it can be shown that lesser widths are satisfactory, have a centre-line radius not less than 12 m, have an overhead clearance not less than 5 m, have a change of gradient not more than 1 in 12.5 over a minimum distance of 15 m, be designed to support the expected loads imposed by firefighting equipment and be surfaced with concrete, asphalt or other material designed to permit accessibility under all climatic conditions, have turnaround facilities for any dead-end portion of the access route more than 90 m long, and be connected with a public thoroughfare. (See en000070.) | 0 | Exact Match
B | ep001023.2 | 2.2 | ep001023.2.5 | 2.2.5 | Access Route Design | es005975 | For buildings conforming to ea000030 or ea000031, no portion of the access route described in es005961 shall be more than 20 m below the uppermost floor level. | B | ep001023.2 | 3.2 | ep001023.2.5 | 3.2.5 | Access Route Design | es005975 | For buildings conforming to ea000030 or ea000031, no portion of the access route described in es005961 shall be more than 20 m below the uppermost floor level. | 0 | Exact Match
B | ep001023.2 | 2.2 | ep001023.2.5 | 2.2.5 | Water Supply | es022002 | Except as provided in Sentences es015584 to es021030, and except for a building that is neither more than 3 storeys in building height nor more than 600 m2 in building area, a building shall have water available for firefighting purposes that is provided by a piped municipal water supply capable of being delivered at a rate of not less than 3 800 L/min, and residual pressure of not less than 140 kPa, or private water supply that is not less than the quantity derived from the following formula: Q=VÃ—OÃ—SwhereQ = minimum water supply (litres), V = total building volume (cubic metres), O = water supply coefficient (from et001108), and S = spatial coefficient whose value is 1.5 for a building that has any limiting distance less than 7.5 m, otherwise whose value is 1.0. | B | ep001023.2 | 3.2 | ep001023.2.4 | 3.2.4 | Annunciator and Zone Indication | es000648 | The requirements of es000644 are waived in a building in which an automatic sprinkler system is not installed, that has an aggregate area for all storeys of not more than 2â€ˆ000 m2, and that is not more than 3 storeys in building height. | 71.4914 | New Addition
B | ep001023.2 | 2.2 | ep001023.2.5 | 2.2.5 | Water Supply | es015583 | The private water supply referred to in es007676b shall be capable of being delivered at a rate of not less than 2 700 L/min for a building required to have a quantity less than 75 000 L, and 3 800 L/min for a building required to have a quantity of 75 000 L or greater, and provided with a dry hydrant conforming to Chapter 8 of nfpa1142a or pressurized hydrant conforming to the requirements of nfpa24. | B | ep001023.2 | 3.2 | ep001023.2.5 | 3.2.5 | Standpipe System Design | es000718 | If more than one standpipe is provided, the total water supply need not be more than 30Â L/s. | 84.5295 | New Addition
B | ep001023.2 | 2.2 | ep001023.2.5 | 2.2.5 | Water Supply | es015584 | Capacity requirements under es022002 do not apply to a building having a standpipe system conforming to the requirements of nfpa14. | B | ep001023.2 | 3.2 | ep001023.2.5 | 3.2.5 | Standpipe Systems | es000719 | A standpipe system need not be installed in a storage garage conforming to Article ea000333, provided the building is not more than 15 m high. | 75.9236 | New Addition
B | ep001023.2 | 2.2 | ep001023.2.5 | 2.2.5 | Water Supply | es015671 | Capacity requirements under es022002 do not apply to a building that is sprinklered in conformance with nfpa13 nfpa13r, or nfpa13d. | B | ep001023.2 | 3.2 | ep001023.2.4 | 3.2.4 | Determination of Requirement for a Fire Alarm System | es016020 | Buildings in which a sprinkler system is installed in accordance with nfpa13d need not comply with es000619. | 55.5342 | New Addition
B | ep001023.2 | 2.2 | ep001023.2.5 | 2.2.5 | Water Supply | es021030 | es022002 does not apply to a building classified as a medium-hazard industrial occupancy or low-hazard industrial occupancy, provided the building is not more than 1 200 m2 in building area, not more than 1 storey in building height, of noncombustible construction, and not intended for the manufacture or storage of combustible materials and does not contain a mercantile occupancy, any business and personal services occupancy contained within the building occupies not more than 10% of the building area, a single stage fire alarm system is installed in the building in accordance with ep001023.2.4, and additionally, the fire alarm system is provided with an alarm bell on the exterior of the building, the fire alarm system is designed to notify the fire department, in conformance with es007656, that an alarm signal has been initiated, and the owner provides evidence of compliance to the authority having jurisdiction as required by es015392, the floor area of the building is primarily an open space with minimal subdivision into smaller rooms or spaces, the travel distance to an exit does not exceed 20 m, portable fire extinguishers are installed in accordance with nfpa10 except that the permitted area for each extinguisher is one half that permitted in the standard, the capacity of each extinguisher is double that required by the standard, or an equivalent combination of Subclauses es021030f1 and es021030f2 is used, and the highest point of the building is not more than 10 m above grade. | B | ep001023.2 | 3.2 | ep001023.2.4 | 3.2.4 | Determination of Requirement for a Fire Alarm System | es007649 | Except as permitted by Sentences es007650, es007652 and es000627, a fire alarm system shall be installed in a building that is not sprinklered throughout and that contains a contained use area, an impeded egress zone, more than 3 storeys, including the storeys below the first storey, a total occupant load more than 300, other than in open air seating areas, an occupant load more than 150 above or below the first storey, other than in open air seating areas, a school, college, or child care facility, including a daycare facility, with an occupant load more than 40, a licensed beverage establishment or a licensed restaurant, with an occupant load more than 150, a low-hazard industrial occupancy with an occupant load more than 75 above or below the first storey, a medium-hazard industrial occupancy with an occupant load more than 75 above or below the first storey, a residential occupancy with sleeping accommodation for more than 10 persons, a high-hazard industrial occupancy with an occupant load more than 25, or an occupant load more than 300 below an open air seating area. | 57.0197 | New Addition
B | ep001023.2 | 2.2 | ep001023.2.5 | 2.2.5 | Standpipe Systems | es000715 | Except as permitted by es000719, a standpipe system shall be installed in a building that is more than 3 storeys in building height, more than 14 m high measured between grade and the ceiling of the top storey, or not more than 14 m high measured between grade and the ceiling of the top storey but has a building area exceeding the area shown in et000141 for the applicable building height unless the building is sprinklered throughout. | B | ep001023.2 | 3.2 | ep001023.2.5 | 3.2.5 | Standpipe Systems | es000715 | Except as permitted by es000719, a standpipe system shall be installed in a building that is more than 3 storeys in building height, more than 14 m high measured between grade and the ceiling of the top storey, or not more than 14 m high measured between grade and the ceiling of the top storey but has a building area exceeding the area shown in et000141 for the applicable building height unless the building is sprinklered throughout. | 0 | Exact Match
B | ep001023.2 | 2.2 | ep001023.2.5 | 2.2.5 | Standpipe Systems | es000719 | A standpipe system need not be installed in a storage garage conforming to Article ea000333, provided the building is not more than 15 m high. | B | ep001023.2 | 3.2 | ep001023.2.5 | 3.2.5 | Standpipe Systems | es000719 | A standpipe system need not be installed in a storage garage conforming to Article ea000333, provided the building is not more than 15 m high. | 0 | Exact Match
B | ep001023.2 | 2.2 | ep001023.2.5 | 2.2.5 | Standpipe System Design | es000716 | Except as provided in Sentences es000717 to es000721, Articles ea000385 and ea004500, and es000732, the design, construction, installation and testing of a standpipe system shall conform to nfpa14. | B | ep001023.2 | 3.2 | ep001023.2.5 | 3.2.5 | Standpipe System Design | es000716 | Except as provided in Sentences es000717 to es000721, Articles ea000385 and ea004500, and es000732, the design, construction, installation and testing of a standpipe system shall conform to nfpa14. | 0 | Exact Match
B | ep001023.2 | 2.2 | ep001023.2.5 | 2.2.5 | Standpipe System Design | es000717 | A dry standpipe that is not connected to a water supply shall not be considered as fulfilling the requirements of this Article. | B | ep001023.2 | 3.2 | ep001023.2.5 | 3.2.5 | Standpipe System Design | es000717 | A dry standpipe that is not connected to a water supply shall not be considered as fulfilling the requirements of this Article. | 0 | Exact Match
B | ep001023.2 | 2.2 | ep001023.2.5 | 2.2.5 | Standpipe System Design | es000718 | If more than one standpipe is provided, the total water supply need not be more than 30Â L/s. | B | ep001023.2 | 3.2 | ep001023.2.5 | 3.2.5 | Standpipe System Design | es000718 | If more than one standpipe is provided, the total water supply need not be more than 30Â L/s. | 6.1035e-05 | Exact Match
B | ep001023.2 | 2.2 | ep001023.2.5 | 2.2.5 | Standpipe System Design | es000720 | The residual water pressure at the design flow rate at the topmost hose connection of a standpipe system that is required to be installed in a building is permitted to be less than 690 kPa provided the building is sprinklered throughout, the water supply at the base of the sprinkler riser is capable of meeting, without a fire pump, the design flow rate and pressure demand of the sprinkler system, including the inside and outside hose allowance, and fire protection equipment is available to deliver, by means of the fire department connection, the full demand flow rate at a residual water pressure of 690 kPa at the topmost hose connection of the standpipe system (see en000071). | B | ep001023.2 | 3.2 | ep001023.2.5 | 3.2.5 | Standpipe System Design | es000720 | The residual water pressure at the design flow rate at the topmost hose connection of a standpipe system that is required to be installed in a building is permitted to be less than 690 kPa provided the building is sprinklered throughout, the water supply at the base of the sprinkler riser is capable of meeting, without a fire pump, the design flow rate and pressure demand of the sprinkler system, including the inside and outside hose allowance, and fire protection equipment is available to deliver, by means of the fire department connection, the full demand flow rate at a residual water pressure of 690 kPa at the topmost hose connection of the standpipe system (see en000071). | 6.1035e-05 | Exact Match
B | ep001023.2 | 2.2 | ep001023.2.5 | 2.2.5 | Standpipe System Design | es000721 | A fire department connection shall be provided for every standpipe system. | B | ep001023.2 | 3.2 | ep001023.2.5 | 3.2.5 | Standpipe System Design | es000721 | A fire department connection shall be provided for every standpipe system. | 0 | Exact Match
B | ep001023.2 | 2.2 | ep001023.2.5 | 2.2.5 | Hose Connections | es000722 | Hose connections shall be located in exits, in accordance with nfpa14. | B | ep001023.2 | 3.2 | ep001023.2.5 | 3.2.5 | Hose Connections | es000722 | Hose connections shall be located in exits, in accordance with nfpa14. | 0 | Exact Match
B | ep001023.2 | 2.2 | ep001023.2.5 | 2.2.5 | Hose Connections | es000723 | Hose connections are not required within a floor area. | B | ep001023.2 | 3.2 | ep001023.2.5 | 3.2.5 | Hose Connections | es000723 | Hose connections are not required within a floor area. | 0 | Exact Match
B | ep001023.2 | 2.2 | ep001023.2.5 | 2.2.5 | Hose Connections | es000724 | Hose connections shall be provided with sufficient clearance to permit the use of a standard fire department hose key. | B | ep001023.2 | 3.2 | ep001023.2.5 | 3.2.5 | Hose Connections | es000724 | Hose connections shall be provided with sufficient clearance to permit the use of a standard fire department hose key. | 0 | Exact Match
B | ep001023.2 | 2.2 | ep001023.2.5 | 2.2.5 | Hose Connections | es000725 | Except as permitted by es000726, 65 mm diam hose connections shall be installed in a standpipe system. | B | ep001023.2 | 3.2 | ep001023.2.5 | 3.2.5 | Hose Connections | es000725 | Except as permitted by es000726, 64 mm diam hose connections shall be installed in a standpipe system. | 7.884 | Modified
B | ep001023.2 | 2.2 | ep001023.2.5 | 2.2.5 | Hose Connections | es000726 | Hose connections for 65 mm diam hose are not required in a building that is not more than 25Â m high, measured between grade and the ceiling level of the top storey and in which an automatic sprinkler system is not installed. | B | ep001023.2 | 3.2 | ep001023.2.5 | 3.2.5 | Hose Connections | es000726 | Hose connections for 64Â mm diam hose are not required in a building that is not more than 25Â m high, measured between grade and the ceiling level of the top storey and in which an automatic sprinkler system is not installed. | 4.1465 | Modified
B | ep001023.2 | 2.2 | ep001023.2.5 | 2.2.5 | Hose Stations | es000727 | Hose stations for 38Â mm diam hose shall be installed for a standpipe system in a building that is not sprinklered throughout. | B | ep001023.2 | 3.2 | ep001023.2.5 | 3.2.5 | Hose Stations | es000727 | Hose stations for 38Â mm diam hose shall be installed for a standpipe system in a building that is not sprinklered throughout. | 0 | Exact Match
B | ep001023.2 | 2.2 | ep001023.2.5 | 2.2.5 | Hose Stations | es007677 | Hose stations for a 38 mm diam hose shall be installed for a standpipe system within every floor area that is not sprinklered throughout. (See en001111.) | B | ep001023.2 | 3.2 | ep001023.2.5 | 3.2.5 | Hose Stations | es007677 | Hose stations for a 38 mm diam hose shall be installed for a standpipe system within every floor area that is not sprinklered throughout. (See en001111.) | 0 | Exact Match
B | ep001023.2 | 2.2 | ep001023.2.5 | 2.2.5 | Hose Stations | es000729 | Hose stations shall be located in the floor area within 5Â m of exits and at other locations to provide coverage of the entire floor area. | B | ep001023.2 | 3.2 | ep001023.2.5 | 3.2.5 | Hose Stations | es000729 | Hose stations shall be located in the floor area within 5Â m of exits and at other locations to provide coverage of the entire floor area. | 0 | Exact Match
B | ep001023.2 | 2.2 | ep001023.2.5 | 2.2.5 | Hose Stations | es000730 | A hose station located on one side of a horizontal exit shall be considered to serve only the floor area on that side of the horizontal exit. | B | ep001023.2 | 3.2 | ep001023.2.5 | 3.2.5 | Hose Stations | es000730 | A hose station located on one side of a horizontal exit shall be considered to serve only the floor area on that side of the horizontal exit. | 0 | Exact Match
B | ep001023.2 | 2.2 | ep001023.2.5 | 2.2.5 | Hose Stations | es000731 | A hose cabinet shall be located so that its door, when fully opened, will not obstruct the required width of a means of egress. | B | ep001023.2 | 3.2 | ep001023.2.5 | 3.2.5 | Hose Stations | es000731 | A hose cabinet shall be located so that its door, when fully opened, will not obstruct the required width of a means of egress. | 0 | Exact Match
B | ep001023.2 | 2.2 | ep001023.2.5 | 2.2.5 | Hose Stations | es016317 | Where a building or part thereof is used as a distillery and the building is sprinklered in conformance with ea004501, small hose (38 mm) stations are permitted to be supplied from interior sprinkler piping. | B | ep001023.2 | 3.2 | ep001023.2.5 | 3.2.5 | Hose Stations | es016317 | Where a building or part thereof is used as a distillery and the building is sprinklered in conformance with ea004501, small hose (38 mm) stations are permitted to be supplied from interior sprinkler piping. | 0 | Exact Match
B | ep001023.2 | 2.2 | ep001023.2.5 | 2.2.5 | Hose Stations | es016318 | Where a hose station is provided in grain handling and storage facilities in which combustible dusts are produced in quantities or concentrations that create an explosion or fire hazard, fog and fine spray nozzles shall be used instead of nozzles that discharge a solid stream of water to prevent combustible dusts from being raised into suspension. | B | ep001023.2 | 3.2 | ep001023.2.5 | 3.2.5 | Hose Stations | es016318 | Where a hose station is provided in grain handling and storage facilities in which combustible dusts are produced in quantities or concentrations that create an explosion or fire hazard, fog and fine spray nozzles shall be used instead of nozzles that discharge a solid stream of water to prevent combustible dusts from being raised into suspension. | 0 | Exact Match
B | ep001023.2 | 2.2 | ep001023.2.5 | 2.2.5 | Automatic Sprinkler Systems | es000733 | Except as permitted by Sentences es000734 to es000736 and es008932, an automatic sprinkler system shall be designed, constructed, installed and tested in conformance with nfpa13. (See en000072.) | B | ep001023.2 | 3.2 | ep001023.2.5 | 3.2.5 | Automatic Sprinkler Systems | es000733 | Except as permitted by Sentences es000734 to es000736 and es008932, an automatic sprinkler system shall be designed, constructed, installed and tested in conformance with nfpa13. (See en000072.) | 6.1035e-05 | Exact Match
B | ep001023.2 | 2.2 | ep001023.2.5 | 2.2.5 | Automatic Sprinkler Systems | es000734 | Except as provided by Sentences es000735and es000736, nfpa13r is permitted to be used for the design, construction and installation of an automatic sprinkler system installed in a building of residential occupancy throughout that is not more than 4 storeys in building height and conforms to ea000292, ea000293, ea000030, ea000295 or or ea000298, or is not more than 3 storeys in building height and conforms to ea001073, or in a building of care occupancy with not more than 10 occupants that is not more than 3 storeys in building height and conforms to one of Articles ea005077 to ea005081 (See en000870.) | B | ep001023.2 | 3.2 | ep001023.2.5 | 3.2.5 | Automatic Sprinkler Systems | es000734 | Instead of the requirements of es000733, nfpa13r is permitted to be used for the design, construction and installation of an automatic sprinkler system installed in a building of residential occupancy throughout that is not more than 4 storeys in building height and conforms to ea000292, ea000293, ea000030, ea000295 or or ea000298, or is not more than 3 storeys in building height and conforms to ea001073, or in a building of care occupancy with not more than 10 occupants that is not more than 3 storeys in building height and conforms to one of Articles ea005077 to ea005081 (See en000870.) | 11.1697 | Modified
B | ep001023.2 | 2.2 | ep001023.2.5 | 2.2.5 | Automatic Sprinkler Systems | es000735 | Except as permitted by es000736, nfpa13d is permitted to be used for the design, construction and installation of an automatic sprinkler system installed in a building of residential occupancy throughout that contains not more than two dwelling units, in a building of care occupancy, provided it contains not more than two suites of care occupancy, it has not more than five residents throughout, and a 30-minute water supply demand can be met, and in a building of residential occupancy throughout that contains more than two dwelling units, provided except for a secondary suite, no dwelling unit is located above another dwelling unit, all suites are separated by a vertical fire separation having a fire-resistance rating of not less than 1 h that provides continuous protection from the top of the footing to the underside of the roof deck, with any space between the top of the wall and the roof deck tightly filled with mineral wool or noncombustible material, each dwelling unit has its own sprinkler water supply provided in accordance with nfpa13d, a passive purge sprinkler system design is used as described in nfpa13d, and where the sprinkler system is taken into consideration for the reduction of limiting distance, all rooms, including closets, bathrooms and attached garages, that adjoin an exposing building face are sprinklered, notwithstanding any exemption stated in nfpa13d. (See en000870.) | B | ep001023.2 | 3.2 | ep001023.2.5 | 3.2.5 | Automatic Sprinkler Systems | es000735 | Instead of the requirements of es000733, nfpa13d is permitted to be used for the design, construction and installation of an automatic sprinkler system installed in a building of residential occupancy throughout that contains not more than two dwelling units, in a building of care occupancy, provided it contains not more than two suites of care occupancy, it has not more than five residents throughout, and a 30-minute water supply demand can be met, and in a building of residential occupancy throughout that contains more than two dwelling units, provided except for a secondary suite, no dwelling unit is located above another dwelling unit, all suites are separated by a vertical fire separation having a fire-resistance rating of not less than 1 h that provides continuous protection from the top of the footing to the underside of the roof deck, with any space between the top of the wall and the roof deck tightly filled with mineral wool or noncombustible material, each dwelling unit has its own sprinkler water supply provided in accordance with nfpa13d, a passive purge sprinkler system design is used as described in nfpa13d, and where the sprinkler system is taken into consideration for the reduction of limiting distance, all rooms, including closets, bathrooms and attached garages, that adjoin an exposing building face are sprinklered, notwithstanding any exemption stated in nfpa13d. (See en000870.) | 5.1208 | Modified
B | ep001023.2 | 2.2 | ep001023.2.5 | 2.2.5 | Automatic Sprinkler Systems | es000736 | If a building contains fewer than 9 sprinklers, the water supply for these sprinklers is permitted to be supplied from the domestic water system for the building provided the required flow for the sprinklers can be met by the domestic system. | B | ep001023.2 | 3.2 | ep001023.2.5 | 3.2.5 | Automatic Sprinkler Systems | es000736 | If a building contains fewer than 9 sprinklers, the water supply for these sprinklers is permitted to be supplied from the domestic water system for the building provided the required flow for the sprinklers can be met by the domestic system. | 0 | Exact Match
B | ep001023.2 | 2.2 | ep001023.2.5 | 2.2.5 | Automatic Sprinkler Systems | es000737 | If a water supply serves both an automatic sprinkler system and a system serving other equipment, control valves shall be provided so that either system can be shut off independently. | B | ep001023.2 | 3.2 | ep001023.2.5 | 3.2.5 | Automatic Sprinkler Systems | es000737 | If a water supply serves both an automatic sprinkler system and a system serving other equipment, control valves shall be provided so that either system can be shut off independently. | 0 | Exact Match
B | ep001023.2 | 2.2 | ep001023.2.5 | 2.2.5 | Automatic Sprinkler Systems | es007678 | Notwithstanding the requirements of the standards referenced in Sentences es000733 and es000734 regarding the installation of automatic sprinkler systems, sprinklers shall not be omitted in any room or closet in the storey immediately below a roof assembly. (See en001112.) | B | ep001023.2 | 3.2 | ep001023.2.5 | 3.2.5 | Automatic Sprinkler Systems | es007678 | Notwithstanding the requirements of the standards referenced in Sentences es000733 and es000734 regarding the installation of automatic sprinkler systems, sprinklers shall not be omitted in any room or closet in the storey immediately below a roof assembly. (See en001112.) | 0 | Exact Match
B | ep001023.2 | 2.2 | ep001023.2.5 | 2.2.5 | Automatic Sprinkler Systems | es005976 | Notwithstanding the requirements of the standards referenced in Sentences es000733 and es000734 regarding the installation of automatic sprinkler systems, in buildings conforming to ea003573, ea000030, ea003588 or ea000031, sprinklers shall be provided for balconies and decks exceeding 610 mm in depth measured perpendicular to the exterior wall. (See en000871.) | B | ep001023.2 | 3.2 | ep001023.2.5 | 3.2.5 | Automatic Sprinkler Systems | es005976 | Notwithstanding the requirements of the standards referenced in Sentences es000733 and es000734 regarding the installation of automatic sprinkler systems, in buildings conforming to ea003573, ea000030, ea003588 or ea000031, sprinklers shall be provided for balconies and decks exceeding 610 mm in depth measured perpendicular to the exterior wall. (See en000871.) | 0 | Exact Match
B | ep001023.2 | 2.2 | ep001023.2.5 | 2.2.5 | Automatic Sprinkler Systems | es000740 | Sprinklers in elevator machine rooms shall have a temperature rating not less than that required for an intermediate temperature classification and shall be protected against physical damage. (See en000075.) | B | ep001023.2 | 3.2 | ep001023.2.5 | 3.2.5 | Automatic Sprinkler Systems | es000740 | Sprinklers in elevator machine rooms shall have a temperature rating not less than that required for an intermediate temperature classification and shall be protected against physical damage. (See en000075.) | 0 | Exact Match
B | ep001023.2 | 2.2 | ep001023.2.5 | 2.2.5 | Automatic Sprinkler Systems | es008932 | Except as provided in ep001023.2.8, closely spaced sprinklers and associated draft stops need not be installed around floor openings in conformance with nfpa13. | B | ep001023.2 | 3.2 | ep001023.2.5 | 3.2.5 | Automatic Sprinkler Systems | es008932 | Except as provided in ep001023.2.8, closely spaced sprinklers and associated draft stops need not be installed around floor openings in conformance with nfpa13. | 0 | Exact Match
B | ep001023.2 | 2.2 | ep001023.2.5 | 2.2.5 | Automatic Sprinkler Systems | es015404 | If a sprinklered building receives its water supply for the sprinkler system from sources other than a piped municipal water system, external provision shall be made for the fire department to use the water supply. | B | ep001023.2 | 3.2 | ep001023.2.5 | 3.2.5 | Automatic Sprinkler Systems | es000736 | If a building contains fewer than 9 sprinklers, the water supply for these sprinklers is permitted to be supplied from the domestic water system for the building provided the required flow for the sprinklers can be met by the domestic system. | 68.7772 | New Addition
B | ep001023.2 | 2.2 | ep001023.2.5 | 2.2.5 | Automatic Sprinkler Systems | es015752 | In addition to the requirements of es000734, and except for buildings constructed in accordance with ea000030, sprinklers shall be installed in buildings of combustible construction in porches and balconies, public corridors, stairs that are open and attached, attic, floor and ceiling spaces, penthouse equipment rooms, elevator machine rooms, concealed spaces dedicated exclusively to and containing only dwelling unit ventilation equipment, crawl spaces, closets or storage rooms on exterior balconies, and other concealed spaces that are not used or intended for living purposes or storage and do not contain fuel-fired appliances. (See also ea004472 for requirements on the protection of concealed spaces in buildings conforming to ea000030) | B | ep001023.2 | 3.2 | ep001023.2.5 | 3.2.5 | Automatic Sprinkler Systems | es007678 | Notwithstanding the requirements of the standards referenced in Sentences es000733 and es000734 regarding the installation of automatic sprinkler systems, sprinklers shall not be omitted in any room or closet in the storey immediately below a roof assembly. (See en001112.) | 45.311 | New Addition
B | ep001023.2 | 2.2 | ep001023.2.5 | 2.2.5 | Automatic Sprinkler Systems | es015753 | A concealed space referred to in es015752 need not be equipped with sprinklers, provided the concealed space meets one of the criteria described in ClauseÂ 8.15.1.2 of nfpa13. | B | ep001023.2 | 3.2 | ep001023.2.5 | 3.2.5 | Automatic Sprinkler Systems | es008932 | Except as provided in ep001023.2.8, closely spaced sprinklers and associated draft stops need not be installed around floor openings in conformance with nfpa13. | 53.8917 | New Addition
B | ep001023.2 | 2.2 | ep001023.2.5 | 2.2.5 | Combustible Sprinkler Piping | es000741 | Combustible sprinkler piping shall be used only for sprinkler systems in residential occupancies and other light-hazard occupancies. (See en000076.) | B | ep001023.2 | 3.2 | ep001023.2.5 | 3.2.5 | Combustible Sprinkler Piping | es000741 | Combustible sprinkler piping shall be used only for sprinkler systems in residential occupancies and other light-hazard occupancies. (See en000076.) | 0.00012207 | Exact Match
B | ep001023.2 | 2.2 | ep001023.2.5 | 2.2.5 | Combustible Sprinkler Piping | es000742 | Combustible sprinkler piping shall meet the requirements of ulcc199p. | B | ep001023.2 | 3.2 | ep001023.2.5 | 3.2.5 | Combustible Sprinkler Piping | es000742 | Combustible sprinkler piping shall meet the requirements of ulcc199p. | 0 | Exact Match
B | ep001023.2 | 2.2 | ep001023.2.5 | 2.2.5 | Combustible Sprinkler Piping | es007681 | Except as permitted by es007683, combustible sprinkler piping shall be separated from the area served by the sprinkler system, and from any other fire compartment, by ceilings, walls, or soffits consisting of, as a minimum, lath and plaster, gypsum board not less than 9.5 mm thick, plywood not less than 13 mm thick, or a suspended membrane ceiling with steel suspension grids, and lay-in panels or tiles having a mass not less than 1.7 kg/m2. | B | ep001023.2 | 3.2 | ep001023.2.5 | 3.2.5 | Combustible Sprinkler Piping | es007681 | Except as permitted by es007683, combustible sprinkler piping shall be separated from the area served by the sprinkler system, and from any other fire compartment, by ceilings, walls, or soffits consisting of, as a minimum, lath and plaster, gypsum board not less than 9.5 mm thick, plywood not less than 13 mm thick, or a suspended membrane ceiling with steel suspension grids, and lay-in panels or tiles having a mass not less than 1.7 kg/m2. | 0 | Exact Match
B | ep001023.2 | 2.2 | ep001023.2.5 | 2.2.5 | Combustible Sprinkler Piping | es007682 | Except as permitted by es007683, combustible sprinkler piping may be located above a ceiling provided that the distance between the edge of any ceiling opening that is not protected in conformance with es007681 and the nearest sprinkler is not more than 300 mm. | B | ep001023.2 | 3.2 | ep001023.2.5 | 3.2.5 | Combustible Sprinkler Piping | es007682 | Except as permitted by es007683, combustible sprinkler piping may be located above a ceiling provided that the distance between the edge of any ceiling opening that is not protected in conformance with es007681 and the nearest sprinkler is not more than 300 mm. | 3.0518e-05 | Exact Match
B | ep001023.2 | 2.2 | ep001023.2.5 | 2.2.5 | Combustible Sprinkler Piping | es007683 | Where combustible sprinkler piping has been tested in conformance with ulcc199p, and has been shown to meet the requirements therein without additional protection, conformance to Sentences es007681 and es007682 is not required. | B | ep001023.2 | 3.2 | ep001023.2.5 | 3.2.5 | Combustible Sprinkler Piping | es007683 | Where combustible sprinkler piping has been tested in conformance with ulcc199p, and has been shown to meet the requirements therein without additional protection, conformance to Sentences es007681 and es007682 is not required. | 0 | Exact Match
B | ep001023.2 | 2.2 | ep001023.2.5 | 2.2.5 | Sprinklered Service Space | es000745 | An automatic sprinkler system shall be installed in a service space referred to in es000382 if flooring for access within the service space is other than catwalks. | B | ep001023.2 | 3.2 | ep001023.2.5 | 3.2.5 | Sprinklered Service Space | es000745 | An automatic sprinkler system shall be installed in a service space referred to in es000382 if flooring for access within the service space is other than catwalks. | 0 | Exact Match
B | ep001023.2 | 2.2 | ep001023.2.5 | 2.2.5 | Sprinklered Service Space | es000746 | The sprinkler system required by es000745 shall be equipped with waterflow detecting devices, with each device serving not more than one storey. | B | ep001023.2 | 3.2 | ep001023.2.5 | 3.2.5 | Sprinklered Service Space | es000746 | The sprinkler system required by es000745 shall be equipped with waterflow detecting devices, with each device serving not more than one storey. | 0 | Exact Match
B | ep001023.2 | 2.2 | ep001023.2.5 | 2.2.5 | Sprinklered Service Space | es000747 | The waterflow detecting devices required by es000746 shall be connected to the fire alarm system, to initiate an alert signal in a 2-stage system or an alarm signal in a single stage system, and indicate separately on the fire alarm system annunciator the actuation of each device. | B | ep001023.2 | 3.2 | ep001023.2.5 | 3.2.5 | Sprinklered Service Space | es000747 | The waterflow detecting devices required by es000746 shall be connected to the fire alarm system, to initiate an alert signal in a 2-stage system or an alarm signal in a single stage system, and indicate separately on the fire alarm system annunciator the actuation of each device. | 0 | Exact Match
B | ep001023.2 | 2.2 | ep001023.2.5 | 2.2.5 | Fire Department Connections | es000748 | The fire department connection for a standpipe system shall be located so that the distance from the fire department connection to a hydrant is not more than 45Â m and is unobstructed. | B | ep001023.2 | 3.2 | ep001023.2.5 | 3.2.5 | Fire Department Connections | es000748 | The fire department connection for a standpipe system shall be located so that the distance from the fire department connection to a hydrant is not more than 45Â m and is unobstructed. | 0 | Exact Match
B | ep001023.2 | 2.2 | ep001023.2.5 | 2.2.5 | Fire Department Connections | es000749 | The fire department connection for an automatic sprinkler system shall be located so that the distance from the fire department connection to a hydrant is not more than 45Â m and is unobstructed. | B | ep001023.2 | 3.2 | ep001023.2.5 | 3.2.5 | Fire Department Connections | es000749 | The fire department connection for an automatic sprinkler system shall be located so that the distance from the fire department connection to a hydrant is not more than 45Â m and is unobstructed. | 0 | Exact Match
B | ep001023.2 | 2.2 | ep001023.2.5 | 2.2.5 | Fire Department Connections | es015405 | The fire department connection referred to in Sentences es000748 and es000749 shall be located no closer than 3 m and no further than 15 m from the principal entrance to the building. | B | ep001023.2 | 3.2 | ep001023.2.5 | 3.2.5 | Location of Access Routes | es000709 | Access routes required by ea000379 shall be located so that the principal entrance and every access opening required by Articles ea000376 and ea000377 are located not less than 3 m and not more than 15 m from the closest portion of the access route required for fire department use, measured horizontally from the face of the building. | 73.4377 | New Addition
B | ep001023.2 | 2.2 | ep001023.2.5 | 2.2.5 | Portable Fire Extinguishers | es000750 | Portable fire extinguishers shall be provided and installed in conformance with the NFC(AE). | B | ep001029.10 | 9.1 | ep001029.10.21 | 9.10.21 | Portable Fire Extinguishers | es002407 | Each construction camp building shall be provided with portable fire extinguishers in conformance with the appropriate provincial or territorial regulations or municipal bylaws or, in the absence of such regulations or bylaws, in conformance with the nrcc-nfc. | 80.5523 | New Addition
B | ep001023.2 | 2.2 | ep001023.2.5 | 2.2.5 | Portable Fire Extinguishers | es000751 | In a Group B, Division 1 major occupancy, portable fire extinguishers are permitted to be located in secure areas, or in lockable cabinets provided identical keys for all cabinets are located at all supervisory or security stations, or electrical remote release devices are provided and are connected to an emergency power supply. | B | ep001023.2 | 3.2 | ep001023.2.5 | 3.2.5 | Portable Fire Extinguishers | es000751 | In a Group B, Division 1 major occupancy, portable fire extinguishers are permitted to be located in secure areas, or in lockable cabinets provided identical keys for all cabinets are located at all supervisory or security stations, or electrical remote release devices are provided and are connected to an emergency power supply. | 0 | Exact Match
B | ep001023.2 | 2.2 | ep001023.2.5 | 2.2.5 | Protection from Freezing | es000752 | Equipment forming part of a fire protection system shall be protected from freezing if it could be adversely affected by freezing temperatures, and it is located in an unheated area. | B | ep001023.2 | 3.2 | ep001023.2.5 | 3.2.5 | Protection from Freezing | es000752 | Equipment forming part of a fire protection system shall be protected from freezing if it could be adversely affected by freezing temperatures, and it is located in an unheated area. | 0 | Exact Match
B | ep001023.2 | 2.2 | ep001023.2.5 | 2.2.5 | Fire Pumps | es000753 | If a fire pump is installed, it shall be installed in accordance with the requirements of nfpa20. (See en000077.) | B | ep001023.2 | 3.2 | ep001023.2.5 | 3.2.5 | Fire Pumps | es000753 | If a fire pump is installed, it shall be installed in accordance with the requirements of nfpa20. (See en000077.) | 0 | Exact Match
B | ep001023.2 | 2.2 | ep001023.2.5 | 2.2.5 | Fittings for Firefighting Use | es021031 | Fittings for inlets and outlets for firefighting use shall conform to the NFC(AE). | B | ep001029.10 | 9.1 | ep001029.10.13 | 9.10.13 | Hold-Open Devices | es002308 | Where hold-open devices are used on doors in required fire separations, they shall be installed in accordance with ea000204 | 90.8794 | New Addition
B | ep001023.2 | 2.2 | ep001023.2.6 | 2.2.6 | Application | es000754 | Except as provided in es013650, this Subsection applies to a building of Group A, D, E or F major occupancy classification that is more than 36 m high, measured between grade and the floor level of the top storey, or 18 m high, measured between grade and the floor level of the top storey, and in which the cumulative or total occupant load on or above any storey above grade, other than the first storey, divided by 1.8 times the width in metres of all exit stairs at that storey, exceeds 300, containing a Group B major occupancy in which the floor level of the highest storey of that major occupancy is more than 18 m above grade, containing a floor area or part of a floor area located above the third storey designed or intended as a Group B, Division 2 or 3 occupancy, or containing a Group C major occupancy whose floor level is more than 18 m above grade. | B | ep001023.2 | 3.2 | ep001023.2.6 | 3.2.6 | Application | es000754 | Except as provided in es013650, this Subsection applies to a building of Group A, D, E or F major occupancy classification that is more than 36 m high, measured between grade and the floor level of the top storey, or 18 m high, measured between grade and the floor level of the top storey, and in which the cumulative or total occupant load on or above any storey above grade, other than the first storey, divided by 1.8 times the width in metres of all exit stairs at that storey, exceeds 300, containing a Group B major occupancy in which the floor level of the highest storey of that major occupancy is more than 18 m above grade, containing a floor area or part of a floor area located above the third storey designed or intended as a Group B, Division 2 or 3 occupancy, or containing a Group C major occupancy whose floor level is more than 18 m above grade. | 0 | Exact Match
B | ep001023.2 | 2.2 | ep001023.2.6 | 2.2.6 | Application | es013650 | This Subsection applies to a building or part of a building constructed in conformance with ea003588 in which the floor level of the highest storey is more than 18 m above grade. | B | ep001023.2 | 3.2 | ep001023.2.6 | 3.2.6 | Application | es013650 | This Subsection applies to a building or part of a building constructed in conformance with ea003588 in which the floor level of the highest storey is more than 18 m above grade. | 0 | Exact Match
B | ep001023.2 | 2.2 | ep001023.2.6 | 2.2.6 | Limits to Smoke Movement | es000755 | A building to which this Subsection applies shall be designed in accordance with Sentences es000756 to es005977 and ea000397 to limit the danger to occupants and firefighters from exposure to smoke in a building fire. | B | ep001023.2 | 3.2 | ep001023.2.6 | 3.2.6 | Limits to Smoke Movement | es000755 | A building to which this Subsection applies shall be designed in accordance with Sentences es000756 to es005977 and ea000397 to limit the danger to occupants and firefighters from exposure to smoke in a building fire. | 0 | Exact Match
B | ep001023.2 | 2.2 | ep001023.2.6 | 2.2.6 | Limits to Smoke Movement | es000756 | A building referred to in es000755 shall be designed so that, during a period of 2 h after the start of a fire, each exit stair serving storeys below the lowest exit level will not contain more than 1% by volume of contaminated air from the fire floor, assuming an outdoor temperature equal to the January design temperature on a 2.5% basis determined in accordance with ep001021.1.3 (See en000434.) | B | ep001023.2 | 3.2 | ep001023.2.6 | 3.2.6 | Limits to Smoke Movement | es000756 | A building referred to in es000755 shall be designed so that, during a period of 2 h after the start of a fire, each exit stair serving storeys below the lowest exit level will not contain more than 1% by volume of contaminated air from the fire floor, assuming an outdoor temperature equal to the January design temperature on a 2.5% basis determined in accordance with ep001021.1.3 (See en000434.) | 0 | Exact Match
B | ep001023.2 | 2.2 | ep001023.2.6 | 2.2.6 | Limits to Smoke Movement | es000757 | Each stairway that serves storeys above the lowest exit level shall have a vent to the outdoors, at or near the bottom of the stair shaft, that has an openable area of 0.05 m2 for every door between the stair shaft and a floor area, but not less than 1.8 m2, opens directly to the outdoors or into a vestibule that has a similar opening to the outdoors, and has a door or closure that is openable manually, and can remain in the open position during a fire emergency. (See en000435.) | B | ep001023.2 | 3.2 | ep001023.2.6 | 3.2.6 | Limits to Smoke Movement | es000757 | Each stairway that serves storeys above the lowest exit level shall have a vent to the outdoors, at or near the bottom of the stair shaft, that has an openable area of 0.05 m2 for every door between the stair shaft and a floor area, but not less than 1.8 m2, opens directly to the outdoors or into a vestibule that has a similar opening to the outdoors, and has a door or closure that is openable manually, and can remain in the open position during a fire emergency. (See en000435.) | 0 | Exact Match
B | ep001023.2 | 2.2 | ep001023.2.6 | 2.2.6 | Limits to Smoke Movement | es000758 | Measures shall be taken to limit movement of smoke from a fire in a floor area below the lowest exit storey into upper storeys. (See en000436.) | B | ep001023.2 | 3.2 | ep001023.2.6 | 3.2.6 | Limits to Smoke Movement | es000758 | Measures shall be taken to limit movement of smoke from a fire in a floor area below the lowest exit storey into upper storeys. (See en000436.) | 0 | Exact Match
B | ep001023.2 | 2.2 | ep001023.2.6 | 2.2.6 | Limits to Smoke Movement | es000759 | Except for exhaust fans in kitchens, washrooms and bathrooms in dwelling units, and except for fans used for smoke venting as required by ea000400, air moving fans in a system that serves more than 2 storeys shall be designed and installed so that in the event of a fire these fans can be stopped by means of a manually operated switch at the central alarm and control facility. | B | ep001023.2 | 3.2 | ep001023.2.6 | 3.2.6 | Limits to Smoke Movement | es000759 | Except for exhaust fans in kitchens, washrooms and bathrooms in dwelling units, and except for fans used for smoke venting as required by ea000400, air moving fans in a system that serves more than 2 storeys shall be designed and installed so that in the event of a fire these fans can be stopped by means of a manually operated switch at the central alarm and control facility. | 0 | Exact Match
B | ep001023.2 | 2.2 | ep001023.2.6 | 2.2.6 | Limits to Smoke Movement | es005977 | Except as provided in ea000365 or where there is a conflict with other smoke control measures in the building, air-handling systems used to provide make-up air to public corridors serving suites in a Group C major occupancy shall not shut down automatically upon activation of the fire alarm so as to maintain corridor pressurization. | B | ep001023.2 | 3.2 | ep001023.2.6 | 3.2.6 | Limits to Smoke Movement | es005977 | Except as provided in ea000365 or where there is a conflict with other smoke control measures in the building, air-handling systems used to provide make-up air to public corridors serving suites in a Group C major occupancy shall not shut down automatically upon activation of the fire alarm so as to maintain corridor pressurization. | 1.5259e-05 | Exact Match
B | ep001023.2 | 2.2 | ep001023.2.6 | 2.2.6 | Connected Buildings | es000760 | If a building described in ea000395 is connected to any other building, measures shall be taken to limit movement of contaminated air from one building into another during a fire. (See en000437.) | B | ep001023.2 | 3.2 | ep001023.2.6 | 3.2.6 | Connected Buildings | es000760 | If a building described in ea000395 is connected to any other building, measures shall be taken to limit movement of contaminated air from one building into another during a fire. (See en000437.) | 0 | Exact Match
B | ep001023.2 | 2.2 | ep001023.2.6 | 2.2.6 | Emergency Operation of Elevators | es015585 | Elevators shall comply with the Elevating Devices Codes Regulation made pursuant to the sca. | B | ep001023.5 | 3.5 | ep001023.5.1 | 3.5.1 | Scope | es001180 | Elevators in a building within the scope of ep001023.2.6 shall conform to Articles ea000398, ea000399 and ea000400 | 69.5767 | New Addition
B | ep001023.2 | 2.2 | ep001023.2.6 | 2.2.6 | Emergency Operation of Elevators | es015586 | Special Emergency Services, as defined in the Elevating Devices Codes Regulation made pursuant to the sca, shall be provided in all elevators. | B | ep001023.2 | 3.2 | ep001023.2.6 | 3.2.6 | Emergency Operation of Elevators | es000763 | In-car emergency service switches shall be provided in all elevator cars. | 74.8404 | New Addition
B | ep001023.2 | 2.2 | ep001023.2.6 | 2.2.6 | Emergency Operation of Elevators | es000761 | Manual emergency recall shall be provided for all elevators serving storeys above the first storey. | B | ep001023.2 | 3.2 | ep001023.2.6 | 3.2.6 | Emergency Operation of Elevators | es000761 | Manual emergency recall shall be provided for all elevators serving storeys above the first storey. | 0 | Exact Match
B | ep001023.2 | 2.2 | ep001023.2.6 | 2.2.6 | Emergency Operation of Elevators | es000762 | Key-operated switches for emergency recall required by es000761 shall be provided in a conspicuous location at each elevator lobby on the recall level, and the central alarm and control facility required by ea000401 | B | ep001023.2 | 3.2 | ep001023.2.6 | 3.2.6 | Emergency Operation of Elevators | es000762 | Key-operated switches for emergency recall required by es000761 shall be provided in a conspicuous location at each elevator lobby on the recall level, and the central alarm and control facility required by ea000401 | 0 | Exact Match
B | ep001023.2 | 2.2 | ep001023.2.6 | 2.2.6 | Emergency Operation of Elevators | es000763 | In-car emergency service switches shall be provided in all elevator cars. | B | ep001023.2 | 3.2 | ep001023.2.6 | 3.2.6 | Emergency Operation of Elevators | es000763 | In-car emergency service switches shall be provided in all elevator cars. | 6.1035e-05 | Exact Match
B | ep001023.2 | 2.2 | ep001023.2.6 | 2.2.6 | Emergency Operation of Elevators | es000764 | Keys to operate the switches required by Sentences es000762 and es000763 shall be provided in a suitably identified box conspicuously located on the outside of an elevator hoistway near the central alarm and control facility required by ea000401, and kept at the central alarm and control facility. | B | ep001023.2 | 3.2 | ep001023.2.6 | 3.2.6 | Emergency Operation of Elevators | es000764 | Keys to operate the switches required by Sentences es000762 and es000763 shall be provided in a suitably identified box conspicuously located on the outside of an elevator hoistway near the central alarm and control facility required by ea000401, and kept at the central alarm and control facility. | 0 | Exact Match
B | ep001023.2 | 2.2 | ep001023.2.6 | 2.2.6 | Elevator for Use by Firefighters | es015587 | All elevators shall be capable of operation on emergency power. | B | ep001023.2 | 3.2 | ep001023.2.7 | 3.2.7 | Emergency Power for Building Services | es000801 | Except as permitted by es000802, the emergency power supply for elevators required by es000800a shall be capable of operating all elevators for firefighters plus one additional elevator simultaneously. | 62.7692 | New Addition
B | ep001023.2 | 2.2 | ep001023.2.6 | 2.2.6 | Elevator for Use by Firefighters | es015588 | Not more than one elevator at one time is required to operate on emergency power. | B | ep001023.2 | 3.2 | ep001023.2.7 | 3.2.7 | Emergency Power for Building Services | es000801 | Except as permitted by es000802, the emergency power supply for elevators required by es000800a shall be capable of operating all elevators for firefighters plus one additional elevator simultaneously. | 58.1112 | New Addition
B | ep001023.2 | 2.2 | ep001023.2.6 | 2.2.6 | Elevator for Use by Firefighters | es000765 | At least one elevator shall be provided for use by firefighters in conformance with Sentences es000766 to es000770. | B | ep001023.2 | 3.2 | ep001023.2.6 | 3.2.6 | Elevator for Use by Firefighters | es000765 | At least one elevator shall be provided for use by firefighters in conformance with Sentences es000766 to es000770. | 0 | Exact Match
B | ep001023.2 | 2.2 | ep001023.2.6 | 2.2.6 | Elevator for Use by Firefighters | es000766 | The elevator referred to in es000765 shall have a useable platform area not less than 2.2 m2 and shall be capable of carrying a load of 900 kg to the top floor that it serves from a landing on the storey containing the entrance for firefighter access referred to in Articles ea000379 and ea000380 within 1 min. | B | ep001023.2 | 3.2 | ep001023.2.6 | 3.2.6 | Elevator for Use by Firefighters | es000766 | The elevator referred to in es000765 shall have a useable platform area not less than 2.2 m2 and shall be capable of carrying a load of 900 kg to the top floor that it serves from a landing on the storey containing the entrance for firefighter access referred to in Articles ea000379 and ea000380 within 1 min. | 0 | Exact Match
B | ep001023.2 | 2.2 | ep001023.2.6 | 2.2.6 | Elevator for Use by Firefighters | es000767 | Each elevator for use by firefighters shall be provided with a closure at each shaft opening so that the interlock mechanism remains mechanically engaged and electrical continuity is maintained in the interlock circuits and associated wiring for a period of not less than 1 h when the assembly is subjected to the standard fire exposure described in ulcs104 be protected with a vestibule containing no occupancy and separated from the remainder of the floor area by a fire separation having a fire-resistance rating not less than 45 min, or be protected with a corridor containing no occupancy and separated from the remainder of the building by a fire separation having a fire-resistance rating not less than 1 h. | B | ep001023.2 | 3.2 | ep001023.2.6 | 3.2.6 | Elevator for Use by Firefighters | es000767 | Each elevator for use by firefighters shall be provided with a closure at each shaft opening so that the interlock mechanism remains mechanically engaged and electrical continuity is maintained in the interlock circuits and associated wiring for a period of not less than 1 h when the assembly is subjected to the standard fire exposure described in ulcs104 be protected with a vestibule containing no occupancy and separated from the remainder of the floor area by a fire separation having a fire-resistance rating not less than 45 min, or be protected with a corridor containing no occupancy and separated from the remainder of the building by a fire separation having a fire-resistance rating not less than 1 h. | 6.1035e-05 | Exact Match
B | ep001023.2 | 2.2 | ep001023.2.6 | 2.2.6 | Elevator for Use by Firefighters | es000768 | Except as permitted by es000769, an elevator referred to in es000765 shall be capable of providing transportation from the storey containing the entrance for firefighter access referred to in Articles ea000379 and ea000380 to every floor that is above grade in the building and that is normally served by the elevator system. | B | ep001023.2 | 3.2 | ep001023.2.6 | 3.2.6 | Elevator for Use by Firefighters | es000768 | Except as permitted by es000769, an elevator referred to in es000765 shall be capable of providing transportation from the storey containing the entrance for firefighter access referred to in Articles ea000379 and ea000380 to every floor that is above grade in the building and that is normally served by the elevator system. | 0 | Exact Match
B | ep001023.2 | 2.2 | ep001023.2.6 | 2.2.6 | Elevator for Use by Firefighters | es000769 | If it is necessary to change elevators to reach any floor referred to in es000768, the system shall be designed so that not more than one change of elevator is required when travelling to any floor in the building from the storey containing the entrance for firefighter access referred to in Articles ea000379 and ea000380 | B | ep001023.2 | 3.2 | ep001023.2.6 | 3.2.6 | Elevator for Use by Firefighters | es000769 | If it is necessary to change elevators to reach any floor referred to in es000768, the system shall be designed so that not more than one change of elevator is required when travelling to any floor in the building from the storey containing the entrance for firefighter access referred to in Articles ea000379 and ea000380 | 0 | Exact Match
B | ep001023.2 | 2.2 | ep001023.2.6 | 2.2.6 | Elevator for Use by Firefighters | es000770 | Electrical conductors for the operation of the elevator referred to in es000765 shall be installed in service spaces conforming to ep001023.6 that do not contain other combustible material, or conform to ulcs139, including the hose stream application, to provide a circuit integrity rating of not less than 1 h (see Note A-3.2.6.5.(8)(b)). | B | ep001023.2 | 3.2 | ep001023.2.6 | 3.2.6 | Elevator for Use by Firefighters | es000770 | Electrical conductors for the operation of the elevator referred to in es000765 shall be installed in service spaces conforming to ep001023.6 that do not contain other combustible material, or conform to ulcs139, including the hose stream application, to provide a circuit integrity rating of not less than 1 h (see en000438). | 0.49542 | Modified
B | ep001023.2 | 2.2 | ep001023.2.6 | 2.2.6 | Venting to Aid Firefighting | es000771 | Means of venting each floor area to the outdoors shall be provided by windows, wall panels, smoke shafts, or the building exhaust system. (See en000439.) | B | ep001023.2 | 3.2 | ep001023.2.6 | 3.2.6 | Venting to Aid Firefighting | es000771 | Means of venting each floor area to the outdoors shall be provided by windows, wall panels, smoke shafts, or the building exhaust system. (See en000439.) | 0 | Exact Match
B | ep001023.2 | 2.2 | ep001023.2.6 | 2.2.6 | Venting to Aid Firefighting | es000772 | Fixed glass windows shall not be used for the venting required by es000771 if the breaking of the windows could endanger pedestrians below. | B | ep001023.2 | 3.2 | ep001023.2.6 | 3.2.6 | Venting to Aid Firefighting | es000772 | Fixed glass windows shall not be used for the venting required by es000771 if the breaking of the windows could endanger pedestrians below. | 0.00015259 | Exact Match
B | ep001023.2 | 2.2 | ep001023.2.6 | 2.2.6 | Venting to Aid Firefighting | es000773 | Openable windows used for the venting required by es000771 shall be permanently marked so that they are easily identifiable. | B | ep001023.2 | 3.2 | ep001023.2.6 | 3.2.6 | Venting to Aid Firefighting | es000773 | Openable windows used for the venting required by es000771 shall be permanently marked so that they are easily identifiable. | 0 | Exact Match
B | ep001023.2 | 2.2 | ep001023.2.6 | 2.2.6 | Venting to Aid Firefighting | es000774 | Elevator hoistways shall not be designed for the venting required by es000771. | B | ep001023.2 | 3.2 | ep001023.2.6 | 3.2.6 | Venting to Aid Firefighting | es000774 | Elevator hoistways shall not be designed for the venting required by es000771. | 0 | Exact Match
B | ep001023.2 | 2.2 | ep001023.2.6 | 2.2.6 | Central Alarm and Control Facility | es000775 | A central alarm and control facility shall be provided on the storey containing the entrance for firefighter access referred to in Articles ea000379 and ea000380 in a location that is readily accessible to firefighters entering the building, and takes into account the effect of background noise likely to occur under fire emergency conditions, so that the facility can properly perform its required function under these conditions. (See en000440.) | B | ep001023.2 | 3.2 | ep001023.2.6 | 3.2.6 | Central Alarm and Control Facility | es000775 | A central alarm and control facility shall be provided on the storey containing the entrance for firefighter access referred to in Articles ea000379 and ea000380 in a location that is readily accessible to firefighters entering the building, and takes into account the effect of background noise likely to occur under fire emergency conditions, so that the facility can properly perform its required function under these conditions. (See en000440.) | 0 | Exact Match
B | ep001023.2 | 2.2 | ep001023.2.6 | 2.2.6 | Central Alarm and Control Facility | es000776 | The central alarm and control facility required by es000775 shall include means to control the voice communication system required by ea000402, so that messages can be sent to all loudspeakers simultaneously, individual floor areas, and exit stairwells, means to indicate audibly and visually alert signals and alarm signals and a switch to silence the audible portion of these signals, and indicate visually that the audible portion has been silenced, means to indicate visually that elevators are on emergency recall, an annunciator conforming to ea004490, means to transmit alert signals and alarm signals to the fire department in conformance with ea004489, means to release hold-open devices on doors to vestibules, means to manually actuate alarm signals in the building selectively to any zone or zones, means to silence the alarm signals referred to in es000776g in conformance with Sentences es007673 and es007674, means, as appropriate to the measure for fire safety provided in the building, to actuate auxiliary equipment identified in Articles ea000396, ea000397 and ea000400, or communicate with a continually staffed auxiliary equipment control centre, means to communicate with telephones in elevator cars, separate from connections to firefighters' telephones, if elevator cars are required to be equipped with a telephone by the Elevating Devices Codes Regulation made pursuant to the sca, means to indicate visually, individual sprinkler system waterflow signals, means to indicate audibly and visually, sprinkler and standpipe system supervisory signals and trouble signals, a switch to silence the audible portion of a supervisory signal or a trouble signal, and visual indication that the audible portion of a supervisory signal or a trouble signal has been silenced. (See en000441.) | B | ep001023.2 | 3.2 | ep001023.2.6 | 3.2.6 | Central Alarm and Control Facility | es000776 | The central alarm and control facility required by es000775 shall include means to control the voice communication system required by ea000402, so that messages can be sent to all loudspeakers simultaneously, individual floor areas, and exit stairwells, means to indicate audibly and visually alert signals and alarm signals and a switch to silence the audible portion of these signals, and indicate visually that the audible portion has been silenced, means to indicate visually that elevators are on emergency recall, an annunciator conforming to ea004490, means to transmit alert signals and alarm signals to the fire department in conformance with ea004489, means to release hold-open devices on doors to vestibules, means to manually actuate alarm signals in the building selectively to any zone or zones, means to silence the alarm signals referred to in es000776g in conformance with Sentences es007673 and es007674, means, as appropriate to the measure for fire safety provided in the building, to actuate auxiliary equipment identified in Articles ea000396, ea000397 and ea000400, or communicate with a continually staffed auxiliary equipment control centre, means to communicate with telephones in elevator cars, separate from connections to firefighters' telephones, if elevator cars are required by asmea17.1, to be equipped with a telephone, means to indicate visually, individual sprinkler system waterflow signals, means to indicate audibly and visually, sprinkler and standpipe system supervisory signals and trouble signals, a switch to silence the audible portion of a supervisory signal or a trouble signal, and visual indication that the audible portion of a supervisory signal or a trouble signal has been silenced. (See en000441.) | 0.92261 | Modified
B | ep001023.2 | 2.2 | ep001023.2.6 | 2.2.6 | Voice Communication System | es000777 | A voice communication system conforming to ea004498 shall be provided in a building if the floor of the top storey is more than 36 m above grade, or a floor area or part of a floor area located above the third storey is designed or intended for use as a Group B, Division 2 or 3 occupancy. | B | ep001023.2 | 3.2 | ep001023.2.6 | 3.2.6 | Voice Communication System | es000777 | A voice communication system conforming to ea004498 shall be provided in a building if the floor of the top storey is more than 36 m above grade, or a floor area or part of a floor area located above the third storey is designed or intended for use as a Group B, Division 2 or 3 occupancy. | 0 | Exact Match
B | ep001023.2 | 2.2 | ep001023.2.6 | 2.2.6 | Testing | es000780 | The systems for control of smoke movement and mechanical venting required by Articles ea000396 and ea000400 shall be tested to ensure satisfactory operation. (See en000442.) | B | ep001023.2 | 3.2 | ep001023.2.6 | 3.2.6 | Testing | es000780 | The systems for control of smoke movement and mechanical venting required by Articles ea000396 and ea000400 shall be tested to ensure satisfactory operation. (See en000442.) | 6.1035e-05 | Exact Match
B | ep001023.2 | 2.2 | ep001023.2.7 | 2.2.7 | Minimum Lighting Requirements | es000781 | An exit, a public corridor, or a corridor providing access to exit for the public or serving patients' sleeping rooms or classrooms shall be equipped to provide illumination to an average level not less than 50 lx at floor or tread level and at angles and intersections at changes of level where there are stairs or ramps. | B | ep001023.2 | 3.2 | ep001023.2.7 | 3.2.7 | Minimum Lighting Requirements | es000781 | An exit, a public corridor, or a corridor providing access to exit for the public or serving patients' sleeping rooms or classrooms shall be equipped to provide illumination to an average level not less than 50 lx at floor or tread level and at angles and intersections at changes of level where there are stairs or ramps. | 0 | Exact Match
B | ep001023.2 | 2.2 | ep001023.2.7 | 2.2.7 | Minimum Lighting Requirements | es016234 | The minimum level of the illumination required by es000781 shall be 10 lx. | B | ep001023.2 | 3.2 | ep001023.2.7 | 3.2.7 | Minimum Lighting Requirements | es016234 | The minimum level of the illumination required by es000781 shall be 10 lx. | 0 | Exact Match
B | ep001023.2 | 2.2 | ep001023.2.7 | 2.2.7 | Minimum Lighting Requirements | es000782 | Rooms and spaces used by the public shall be equipped to provide illumination as described in Sentences es013880to es013883 and ea001846 | B | ep001023.2 | 3.2 | ep001023.2.7 | 3.2.7 | Minimum Lighting Requirements | es000782 | Rooms and spaces used by the public shall be equipped to provide illumination as described in Sentences es013880to es013883 and ea001846 | 0 | Exact Match
B | ep001023.2 | 2.2 | ep001023.2.7 | 2.2.7 | Minimum Lighting Requirements | es013880 | The minimum level of illumination over the entire length of escalators and moving walks shall be not less than 100 lx at the level of the treads and walking surfaces. | B | ep001023.2 | 3.2 | ep001023.2.7 | 3.2.7 | Minimum Lighting Requirements | es013880 | The minimum level of illumination over the entire length of escalators and moving walks shall be not less than 100 lx at the level of the treads and walking surfaces. | 0.00021362 | Exact Match
B | ep001023.2 | 2.2 | ep001023.2.7 | 2.2.7 | Minimum Lighting Requirements | es013881 | Except as provided in es013882 and except for light switches and internally illuminated controls, the minimum level of illumination at controls required by ea001887 shall be not less than 100 lx. | B | ep001023.2 | 3.2 | ep001023.2.7 | 3.2.7 | Minimum Lighting Requirements | es013881 | Except as provided in es013882 and except for light switches and internally illuminated controls, the minimum level of illumination at controls required by ea001887 shall be not less than 100 lx. | 0 | Exact Match
B | ep001023.2 | 2.2 | ep001023.2.7 | 2.2.7 | Minimum Lighting Requirements | es013882 | Where visual information is provided at controls referred to in es013881, the minimum level of illumination at the controls shall be not less than 200 lx, except where the visual information is internally illuminated. | B | ep001023.2 | 3.2 | ep001023.2.7 | 3.2.7 | Minimum Lighting Requirements | es013882 | Where visual information is provided at controls referred to in es013881, the minimum level of illumination at the controls shall be not less than 200 lx, except where the visual information is internally illuminated. | 0 | Exact Match
B | ep001023.2 | 2.2 | ep001023.2.7 | 2.2.7 | Minimum Lighting Requirements | es013883 | Except for internally illuminated signs, the minimum level of illumination at signs displaying visual information required by Clauses es001132band es001148g, Subclause es001148k2, Clause es000064d, Sentence es000066, Clause es000067aand Articles ea000527and ea001890 shall be not less than 200 lx. | B | ep001023.2 | 3.2 | ep001023.2.7 | 3.2.7 | Minimum Lighting Requirements | es013883 | Except for internally illuminated signs, the minimum level of illumination at signs displaying visual information required by Clauses es001132band es001148g, Subclause es001148k2, Clause es000064d, Sentence es000066, Clause es000067aand Articles ea000527and ea001890 shall be not less than 200 lx. | 6.1035e-05 | Exact Match
B | ep001023.2 | 2.2 | ep001023.2.7 | 2.2.7 | Minimum Lighting Requirements | es000783 | Lighting outlets in a building of residential occupancy shall be provided in conformance with ep001029.34.2 | B | ep001023.2 | 3.2 | ep001023.2.7 | 3.2.7 | Minimum Lighting Requirements | es000783 | Lighting outlets in a building of residential occupancy shall be provided in conformance with ep001029.34.2 | 6.1035e-05 | Exact Match
B | ep001023.2 | 2.2 | ep001023.2.7 | 2.2.7 | Recessed Lighting Fixtures | es000784 | A recessed lighting fixture shall not be located in an insulated ceiling unless the fixture is designed for this type of installation. | B | ep001023.2 | 3.2 | ep001023.2.7 | 3.2.7 | Recessed Lighting Fixtures | es000784 | A recessed lighting fixture shall not be located in an insulated ceiling unless the fixture is designed for this type of installation. | 0 | Exact Match
B | ep001023.2 | 2.2 | ep001023.2.7 | 2.2.7 | Emergency Lighting | es007684 | Emergency lighting shall be provided to an average level of illumination not less than 10 lx at floor or tread level in exits, principal routes providing access to exit in open floor areas and in service rooms, corridors used by the public, corridors serving sleeping rooms in a treatment occupancy, corridors serving sleeping rooms in a care occupancy, except corridors serving sleeping rooms within individual suites of care occupancy, corridors serving classrooms, underground walkways, public corridors, floor areas or parts thereof where the public may congregate in Group A, Division 1 occupancies, or in Group A, Division 2 and 3 occupancies having an occupant load of 60 or more, floor areas or parts thereof of daycare centres where persons are cared for, food preparation areas in commercial kitchens, public washrooms that are equipped to serve more than one person at a time, locations where doors are equipped with an electromagnetic lock as described in Clauses es001148jand es000064f, and universal washrooms, universal shower rooms and accessible change spaces required by ea004559 | B | ep001023.2 | 3.2 | ep001023.2.7 | 3.2.7 | Emergency Lighting | es007684 | Emergency lighting shall be provided to an average level of illumination not less than 10 lx at floor or tread level in exits, principal routes providing access to exit in open floor areas and in service rooms, corridors used by the public, corridors serving sleeping rooms in a treatment occupancy, corridors serving sleeping rooms in a care occupancy, except corridors serving sleeping rooms within individual suites of care occupancy, corridors serving classrooms, underground walkways, public corridors, floor areas or parts thereof where the public may congregate in Group A, Division 1 occupancies, or in Group A, Division 2 and 3 occupancies having an occupant load of 60 or more, floor areas or parts thereof of daycare centres where persons are cared for, food preparation areas in commercial kitchens, public washrooms that are equipped to serve more than one person at a time, locations where doors are equipped with an electromagnetic lock as described in Clauses es001148jand es000064f, and universal washrooms, universal shower rooms and accessible change spaces required by ea004559 | 0 | Exact Match
B | ep001023.2 | 2.2 | ep001023.2.7 | 2.2.7 | Emergency Lighting | es000786 | Emergency lighting to provide an average level of illumination of not less than 10 lx at floor or catwalk level shall be included in a service space referred to in es000382. | B | ep001023.2 | 3.2 | ep001023.2.7 | 3.2.7 | Emergency Lighting | es000786 | Emergency lighting to provide an average level of illumination of not less than 10 lx at floor or catwalk level shall be included in a service space referred to in es000382. | 0 | Exact Match
B | ep001023.2 | 2.2 | ep001023.2.7 | 2.2.7 | Emergency Lighting | es000787 | The minimum value of the illumination required by Sentences es007684 and es000786 shall be not less than 1 lx. | B | ep001023.2 | 3.2 | ep001023.2.7 | 3.2.7 | Emergency Lighting | es000787 | The minimum value of the illumination required by Sentences es007684 and es000786 shall be not less than 1 lx. | 0 | Exact Match
B | ep001023.2 | 2.2 | ep001023.2.7 | 2.2.7 | Emergency Lighting | es007685 | In addition to the requirements of Sentences es007684 to es000787, the installation of battery-operated emergency lighting in buildings or part thereof where treatment is provided shall conform to the appropriate requirements of csaz32. | B | ep001023.2 | 3.2 | ep001023.2.7 | 3.2.7 | Emergency Lighting | es007685 | In addition to the requirements of Sentences es007684 to es000787, the installation of battery-operated emergency lighting in buildings or part thereof where treatment is provided shall conform to the appropriate requirements of csaz32. | 0 | Exact Match
B | ep001023.2 | 2.2 | ep001023.2.7 | 2.2.7 | Emergency Power for Lighting | es000788 | An emergency power supply shall be provided to maintain the emergency lighting required by this Subsection from a power source such as batteries or generators that will continue to supply power in the event that the regular power supply to the building is interrupted, and so designed and installed that upon failure of the regular power it will assume the electrical load automatically for a period of 2 h for a building within the scope of ep001023.2.6, 1 h for a building of Group B major occupancy classification that is not within the scope of ep001023.2.6, 1 h for a building constructed in accordance with ea000030 or ea000031, and 30 min for a building of any other occupancy. (See en000078.) | B | ep001023.2 | 3.2 | ep001023.2.7 | 3.2.7 | Emergency Power for Lighting | es000788 | An emergency power supply shall be provided to maintain the emergency lighting required by this Subsection from a power source such as batteries or generators that will continue to supply power in the event that the regular power supply to the building is interrupted, and so designed and installed that upon failure of the regular power it will assume the electrical load automatically for a period of 2 h for a building within the scope of ep001023.2.6, 1 h for a building of Group B major occupancy classification that is not within the scope of ep001023.2.6, 1 h for a building constructed in accordance with ea000030 or ea000031, and 30 min for a building of any other occupancy. (See en000078.) | 6.1035e-05 | Exact Match
B | ep001023.2 | 2.2 | ep001023.2.7 | 2.2.7 | Emergency Power for Lighting | es000789 | If self-contained emergency lighting units are used, they shall conform to csac22.2no.141. | B | ep001023.2 | 3.2 | ep001023.2.7 | 3.2.7 | Emergency Power for Lighting | es000789 | If self-contained emergency lighting units are used, they shall conform to csac22.2no.141. | 0 | Exact Match
B | ep001023.2 | 2.2 | ep001023.2.7 | 2.2.7 | Emergency Power Supply Installation | es007686 | Except as required by Articles ea004505 and ea000411, an emergency electrical power supply system shall be installed in conformance with csac282. (See es007688 for emergency electrical power supply for voice communication systems.) | B | ep001023.2 | 3.2 | ep001023.2.7 | 3.2.7 | Emergency Power Supply Installation | es007686 | Except as required by Articles ea004505 and ea000411, an emergency electrical power supply system shall be installed in conformance with csac282. (See es007688 for emergency electrical power supply for voice communication systems.) | 0 | Exact Match
B | ep001023.2 | 2.2 | ep001023.2.7 | 2.2.7 | Emergency Power for Treatment Occupancies | es007687 | Except as required by ea000411, an emergency electrical power supply system for emergency equipment required by this Part for treatment occupancies shall be installed in conformance with csaz32. (See en001113.) | B | ep001023.2 | 3.2 | ep001023.2.7 | 3.2.7 | Emergency Power for Treatment Occupancies | es007687 | Except as required by ea000411, an emergency electrical power supply system for emergency equipment required by this Part for treatment occupancies shall be installed in conformance with csaz32. (See en001113.) | 0 | Exact Match
B | ep001023.2 | 2.2 | ep001023.2.7 | 2.2.7 | Fuel Supply Shut-off Valves | es000792 | If a liquid or gas fuel-fired engine or turbine for an emergency electric power supply is dependent on a fuel supply from outside the building, the fuel supply shall be provided with a suitably-identified separate shut-off valve outside the building. | B | ep001023.2 | 3.2 | ep001023.2.7 | 3.2.7 | Fuel Supply Shut-off Valves | es000792 | If a liquid or gas fuel-fired engine or turbine for an emergency electric power supply is dependent on a fuel supply from outside the building, the fuel supply shall be provided with a suitably-identified separate shut-off valve outside the building. | 0 | Exact Match
B | ep001023.2 | 2.2 | ep001023.2.7 | 2.2.7 | Emergency Power for Fire Alarm Systems | es007688 | Fire alarm systems, including those incorporating a voice communication system, shall be provided with an emergency power supply conforming to Sentences es000794 to es007691. | B | ep001023.2 | 3.2 | ep001023.2.7 | 3.2.7 | Emergency Power for Fire Alarm Systems | es007688 | Fire alarm systems, including those incorporating a voice communication system, shall be provided with an emergency power supply conforming to Sentences es000794 to es007691. | 0 | Exact Match
B | ep001023.2 | 2.2 | ep001023.2.7 | 2.2.7 | Emergency Power for Fire Alarm Systems | es000794 | The emergency power supply required by es007688 shall be supplied from a generator, batteries, or a combination thereof. | B | ep001023.2 | 3.2 | ep001023.2.7 | 3.2.7 | Emergency Power for Fire Alarm Systems | es000794 | The emergency power supply required by es007688 shall be supplied from a generator, batteries, or a combination thereof. | 0 | Exact Match
B | ep001023.2 | 2.2 | ep001023.2.7 | 2.2.7 | Emergency Power for Fire Alarm Systems | es000795 | The emergency power supply required by es007688 shall be capable of providing supervisory power for not less than 24 h, and immediately following that period, emergency power under full load for not less than 2 h for a building within the scope of ep001023.2.6, 1 h for a building classified as a Group B major occupancy that is not within the scope of ep001023.2.6, 1 h for a building constructed in accordance with ea000030 or ea000031, 5 min for a building not required to be equipped with an annunciator, and 30 min for any other building. (See en000080.) | B | ep001023.2 | 3.2 | ep001023.2.7 | 3.2.7 | Emergency Power for Fire Alarm Systems | es000795 | The emergency power supply required by es007688 shall be capable of providing supervisory power for not less than 24 h, and immediately following that period, emergency power under full load for not less than 2 h for a building within the scope of ep001023.2.6, 1 h for a building classified as a Group B major occupancy that is not within the scope of ep001023.2.6, 1 h for a building constructed in accordance with ea000030 or ea000031, 5 min for a building not required to be equipped with an annunciator, and 30 min for any other building. (See en000080.) | 0 | Exact Match
B | ep001023.2 | 2.2 | ep001023.2.7 | 2.2.7 | Emergency Power for Fire Alarm Systems | es007691 | The emergency power supply required by es007688 shall be designed so that, in the event of a failure of the normal power source, there is an immediate automatic transfer to emergency power with no loss of information. | B | ep001023.2 | 3.2 | ep001023.2.7 | 3.2.7 | Emergency Power for Fire Alarm Systems | es007691 | The emergency power supply required by es007688 shall be designed so that, in the event of a failure of the normal power source, there is an immediate automatic transfer to emergency power with no loss of information. | 0 | Exact Match
B | ep001023.2 | 2.2 | ep001023.2.7 | 2.2.7 | Emergency Power for Building Services | es000800 | An emergency power supply capable of operating under a full load for not less than 2 h shall be provided by an emergency generator for every elevator in a building required to conform to ep001023.2.6, assuming that only one elevator will operate at one time, except as provided in es008972, equipment that supplies water for fire suppression as required by Articles ea004499 and ea000383and Sentences es000733and es000734and es000753, if the supply depends solely on electrical power supplied to the building, fans and other electrical equipment that are installed to maintain the air quality specified in Articles ea000396, ea000465and ea004523, fans required for venting by ea000400, and fans required by es000814c and ea000421 in buildings within the scope of ep001023.2.6 (See en000081.) | B | ep001023.2 | 3.2 | ep001023.2.7 | 3.2.7 | Emergency Power for Building Services | es000800 | An emergency power supply capable of operating under a full load for not less than 2 h shall be provided by an emergency generator for every elevator serving storeys above the first storey in a building that is more than 36 m high measured between grade and the floor level of the top storey and every elevator for firefighters in conformance with es000801, except as provided in es008972, equipment that supplies water for fire suppression as required by Articles ea004499 and ea000383and Sentences es000733and es000734and es000753, if the supply depends solely on electrical power supplied to the building, fans and other electrical equipment that are installed to maintain the air quality specified in Articles ea000396 and ea000465, fans required for venting by ea000400, and fans required by es000814c and ea000421 in buildings within the scope of ep001023.2.6 (See en000081.) | 12.8737 | Modified
B | ep001023.2 | 2.2 | ep001023.2.7 | 2.2.7 | Emergency Power for Building Services | es008972 | The emergency power supply required by es000800b for the equipment that supplies water for fire suppression need not be provided for sprinkler systems conforming to nfpa13d. | B | ep001023.2 | 3.2 | ep001023.2.7 | 3.2.7 | Emergency Power for Building Services | es008972 | The emergency power supply required by es000800b for the equipment that supplies water for fire suppression need not be provided for sprinkler systems conforming to nfpa13d. | 0 | Exact Match
B | ep001023.2 | 2.2 | ep001023.2.7 | 2.2.7 | Protection of Electrical Conductors | es016024 | The protection of electrical and emergency conductors referred to in Clauses es016024a to es016024c shall conform to the requirements stated in Sentences es016025 to es005979: electrical conductors located within buildings identified in ea000395 serving fire alarms, emergency lighting, or emergency equipment within the scope of Articles ea000396 to ea000402, emergency conductors serving fire pumps required to be installed under ea000394, and electrical conductors serving mechanical systems serving areas of refuge identified in es000982b, or contained use areas identified in Clauses es000986a and es000986b. | B | ep001023.2 | 3.2 | ep001023.2.7 | 3.2.7 | Protection of Electrical Conductors | es016024 | The protection of electrical and emergency conductors referred to in Clauses es016024a to es016024c shall conform to the requirements stated in Sentences es016025 to es005979: electrical conductors located within buildings identified in ea000395 serving fire alarms, emergency lighting, or emergency equipment within the scope of Articles ea000396 to ea000402, emergency conductors serving fire pumps required to be installed under ea000394, and electrical conductors serving mechanical systems serving areas of refuge identified in es000982b, or contained use areas identified in Clauses es000986a and es000986b. | 0 | Exact Match
B | ep001023.2 | 2.2 | ep001023.2.7 | 2.2.7 | Protection of Electrical Conductors | es016025 | Except as otherwise required by es016026 and permitted by this Article, electrical conductors that are used in conjunction with systems identified in es016024 shall conform to ulcs139 including the hose stream application, to provide a circuit integrity rating of not less than 1 h (see en000872) (see also es000770b), or be located in a service space that is separated from the remainder of the building by a fire separation that has a fire-resistance rating not less than 1 h. | B | ep001023.2 | 3.2 | ep001023.2.7 | 3.2.7 | Protection of Electrical Conductors | es016025 | Except as otherwise required by es016026 and permitted by this Article, electrical conductors that are used in conjunction with systems identified in es016024 shall conform to ulcs139 including the hose stream application, to provide a circuit integrity rating of not less than 1 h (see en000872) (see also es000770b), or be located in a service space that is separated from the remainder of the building by a fire separation that has a fire-resistance rating not less than 1 h. | 0 | Exact Match
B | ep001023.2 | 2.2 | ep001023.2.7 | 2.2.7 | Protection of Electrical Conductors | es016026 | Electrical conductors identified in es016024c shall conform to ulcs139 including the hose stream application, to provide a circuit integrity rating of not less than 2 h (see en000872), or be located in a service space that is separated from the remainder of the building by a fire separation that has a fire-resistance rating not less than 2 h. | B | ep001023.2 | 3.2 | ep001023.2.7 | 3.2.7 | Protection of Electrical Conductors | es016026 | Electrical conductors identified in es016024c shall conform to ulcs139 including the hose stream application, to provide a circuit integrity rating of not less than 2 h (see en000872), or be located in a service space that is separated from the remainder of the building by a fire separation that has a fire-resistance rating not less than 2 h. | 0 | Exact Match
B | ep001023.2 | 2.2 | ep001023.2.7 | 2.2.7 | Protection of Electrical Conductors | es016027 | The service spaces referred to in Clauses es016025b and es016026b shall not contain any combustible materials other than the conductors being protected. | B | ep001023.2 | 3.2 | ep001023.2.7 | 3.2.7 | Protection of Electrical Conductors | es016027 | The service spaces referred to in Clauses es016025b and es016026b shall not contain any combustible materials other than the conductors being protected. | 0.00033569 | Exact Match
B | ep001023.2 | 2.2 | ep001023.2.7 | 2.2.7 | Protection of Electrical Conductors | es016028 | Except as stated in Sentences es016030 and es016032, the electrical conductors referred to in es016024 are those that extend from the source of emergency power to the equipment served, or the distribution equipment supplying power to the equipment served, if both are in the same room (see en001509). | B | ep001023.2 | 3.2 | ep001023.2.7 | 3.2.7 | Protection of Electrical Conductors | es016028 | Except as stated in Sentences es016030 and es016032, the electrical conductors referred to in es016024 are those that extend from the source of emergency power to the equipment served, or the distribution equipment supplying power to the equipment served, if both are in the same room (see en001509). | 6.1035e-05 | Exact Match
B | ep001023.2 | 2.2 | ep001023.2.7 | 2.2.7 | Protection of Electrical Conductors | es016029 | If a fire alarm transponder or annunciator in one fire compartment is connected to a central processing unit or another transponder or annunciator located in a different fire compartment, the electrical conductors connecting them shall be protected in accordance with es016025. | B | ep001023.2 | 3.2 | ep001023.2.7 | 3.2.7 | Protection of Electrical Conductors | es016029 | If a fire alarm transponder or annunciator in one fire compartment is connected to a central processing unit or another transponder or annunciator located in a different fire compartment, the electrical conductors connecting them shall be protected in accordance with es016025. | 0 | Exact Match
B | ep001023.2 | 2.2 | ep001023.2.7 | 2.2.7 | Protection of Electrical Conductors | es016030 | Fire alarm system branch circuits within a storey that connect transponders and individual devices need not conform to es016025. (See en001510.) | B | ep001023.2 | 3.2 | ep001023.2.7 | 3.2.7 | Protection of Electrical Conductors | es016030 | Fire alarm system branch circuits within a storey that connect transponders and individual devices need not conform to es016025. (See en001510.) | 0 | Exact Match
B | ep001023.2 | 2.2 | ep001023.2.7 | 2.2.7 | Protection of Electrical Conductors | es016031 | Except as permitted in es016032, if a distribution panel supplies power to emergency lighting, the power supply conductors leading up to the distribution panel shall be protected in accordance with es016025. | B | ep001023.2 | 3.2 | ep001023.2.7 | 3.2.7 | Protection of Electrical Conductors | es016031 | Except as permitted in es016032, if a distribution panel supplies power to emergency lighting, the power supply conductors leading up to the distribution panel shall be protected in accordance with es016025. | 0.00012207 | Exact Match
B | ep001023.2 | 2.2 | ep001023.2.7 | 2.2.7 | Protection of Electrical Conductors | es016032 | Conductors leading from a distribution panel referred to in es016031 to emergency lighting units in the same storey need not conform to es016025. | B | ep001023.2 | 3.2 | ep001023.2.7 | 3.2.7 | Protection of Electrical Conductors | es016032 | Conductors leading from a distribution panel referred to in es016031 to emergency lighting units in the same storey need not conform to es016025. | 0 | Exact Match
B | ep001023.2 | 2.2 | ep001023.2.7 | 2.2.7 | Protection of Electrical Conductors | es005978 | Distribution panels serving emergency lighting units located on other storeys shall be installed in a service room separated from the floor area by a fire separation having a fire-resistance rating of at least 1 h. | B | ep001023.2 | 3.2 | ep001023.2.7 | 3.2.7 | Protection of Electrical Conductors | es005978 | Distribution panels serving emergency lighting units located on other storeys shall be installed in a service room separated from the floor area by a fire separation having a fire-resistance rating of at least 1 h. | 0 | Exact Match
B | ep001023.2 | 2.2 | ep001023.2.7 | 2.2.7 | Protection of Electrical Conductors | es005979 | Conductors leading from a distribution panel to emergency lighting units located on other storeys shall be protected in accordance with es016025 between the distribution panel and the floor area where the emergency lighting units are located. | B | ep001023.2 | 3.2 | ep001023.2.7 | 3.2.7 | Protection of Electrical Conductors | es005979 | Conductors leading from a distribution panel to emergency lighting units located on other storeys shall be protected in accordance with es016025 between the distribution panel and the floor area where the emergency lighting units are located. | 0 | Exact Match
B | ep001023.2 | 2.2 | ep001023.2.8 | 2.2.8 | Application | es000803 | Except as permitted by ea004508 and es000990, the portions of a floor area or a mezzanine that do not terminate at an exterior wall, a firewall or a vertical shaft shall terminate at a vertical fire separation having a fire-resistance rating not less than that required for the floor assembly and extending from the floor assembly to the underside of the floor or roof assembly above, or be protected in conformance with the requirements of Articles ea000417 to ea000422 | B | ep001023.2 | 3.2 | ep001023.2.8 | 3.2.8 | Application | es000803 | Except as permitted by ea004508 and es000990, the portions of a floor area or a mezzanine that do not terminate at an exterior wall, a firewall or a vertical shaft shall terminate at a vertical fire separation having a fire-resistance rating not less than that required for the floor assembly and extending from the floor assembly to the underside of the floor or roof assembly above, or be protected in conformance with the requirements of Articles ea000417 to ea000422 | 3.0518e-05 | Exact Match
B | ep001023.2 | 2.2 | ep001023.2.8 | 2.2.8 | Application | es000804 | The penetration of a floor assembly by an exit or a vertical service space shall conform to the requirements of Sections ep001023.4, ep001023.5 and ep001023.6 | B | ep001023.2 | 3.2 | ep001023.2.8 | 3.2.8 | Application | es000804 | The penetration of a floor assembly by an exit or a vertical service space shall conform to the requirements of Sections ep001023.4, ep001023.5 and ep001023.6 | 0 | Exact Match
B | ep001023.2 | 2.2 | ep001023.2.8 | 2.2.8 | Application | es000805 | A floor area containing sleeping rooms in a building of Group B, Division 2 major occupancy shall not be constructed as part of an interconnected floor space. | B | ep001023.2 | 3.2 | ep001023.2.8 | 3.2.8 | Application | es000805 | A floor area containing sleeping rooms in a building of Group B, Division 2 major occupancy shall not be constructed as part of an interconnected floor space. | 6.1035e-05 | Exact Match
B | ep001023.2 | 2.2 | ep001023.2.8 | 2.2.8 | Exceptions to Special Protection | es007698 | A mezzanine need not terminate at a vertical fire separation nor be protected in conformance with the requirements of Articles ea000417 to ea000422 provided the mezzanine serves a Group A, Division 1 major occupancy, serves a Group A, Division 3 major occupancy in a building not more than 2 storeys in building height, or serves a Group A, C, D, E or F major occupancy and is 500 m2 or less in area, and conforms to es007630 or es007631. | B | ep001023.2 | 3.2 | ep001023.2.8 | 3.2.8 | Exceptions to Special Protection | es007698 | A mezzanine need not terminate at a vertical fire separation nor be protected in conformance with the requirements of Articles ea000417 to ea000422 provided the mezzanine serves a Group A, Division 1 major occupancy, serves a Group A, Division 3 major occupancy in a building not more than 2 storeys in building height, or serves a Group A, C, D, E or F major occupancy and is 500 m2 or less in area, and conforms to es007630 or es007631. | 0 | Exact Match
B | ep001023.2 | 2.2 | ep001023.2.8 | 2.2.8 | Exceptions to Special Protection | es000807 | Except for floors referred to in es000318 and ea000247, openings through a horizontal fire separation for vehicular ramps in a storage garage are not required to be protected with closures and need not conform to this Subsection. | B | ep001023.2 | 3.2 | ep001023.2.8 | 3.2.8 | Exceptions to Special Protection | es000807 | Except for floors referred to in es000318 and ea000247, openings through a horizontal fire separation for vehicular ramps in a storage garage are not required to be protected with closures and need not conform to this Subsection. | 0 | Exact Match
B | ep001023.2 | 2.2 | ep001023.2.8 | 2.2.8 | Exceptions to Special Protection | es000808 | If a closure in an opening in a fire separation would disrupt the nature of a manufacturing process, such as a continuous flow of material from storey to storey, the closure for the opening is permitted to be omitted provided precautions are taken to offset the resulting hazard. (See en000082.) | B | ep001023.2 | 3.2 | ep001023.2.8 | 3.2.8 | Exceptions to Special Protection | es000808 | If a closure in an opening in a fire separation would disrupt the nature of a manufacturing process, such as a continuous flow of material from storey to storey, the closure for the opening is permitted to be omitted provided precautions are taken to offset the resulting hazard. (See en000082.) | 6.1035e-05 | Exact Match
B | ep001023.2 | 2.2 | ep001023.2.8 | 2.2.8 | Exceptions to Special Protection | es000809 | An interconnected floor space in a Group B, Division 1 occupancy need not conform to the requirements of Articles ea000417 to ea000422 provided the interconnected floor space does not interconnect more than 2 adjacent storeys. | B | ep001023.2 | 3.2 | ep001023.2.8 | 3.2.8 | Exceptions to Special Protection | es000809 | An interconnected floor space in a Group B, Division 1 occupancy need not conform to the requirements of Articles ea000417 to ea000422 provided the interconnected floor space does not interconnect more than 2 adjacent storeys. | 0.00012207 | Exact Match
B | ep001023.2 | 2.2 | ep001023.2.8 | 2.2.8 | Exceptions to Special Protection | es000810 | Except as permitted by es007699, openings for escalators and inclined moving walks need not conform to the requirements in Articles ea000417 to ea000422 provided the opening for each escalator or walk does not exceed 10 m2, the building is sprinklered throughout, closely spaced sprinklers and associated draft stops are installed around the openings in conformance with nfpa13, and the interconnected floor space contains only Group A, Division 1, 2 or 3, GroupÂ D or Group E major occupancies (see en000084). | B | ep001023.2 | 3.2 | ep001023.2.8 | 3.2.8 | Exceptions to Special Protection | es000810 | Except as permitted by es007699, openings for escalators and inclined moving walks need not conform to the requirements in Articles ea000417 to ea000422 provided the opening for each escalator or walk does not exceed 10 m2, the building is sprinklered throughout, closely spaced sprinklers and associated draft stops are installed around the openings in conformance with nfpa13, and the interconnected floor space contains only Group A, Division 1, 2 or 3, GroupÂ D or Group E major occupancies (see en000084). | 0 | Exact Match
B | ep001023.2 | 2.2 | ep001023.2.8 | 2.2.8 | Exceptions to Special Protection | es007699 | An interconnected floor space need not conform to the requirements of Articles ea000417 to ea000422, provided it consists of the first storey and the storey next above or below it, but not both, it is sprinklered throughout or, where the building area is not more than one half of the area permitted by ep001023.2.2, the openings through the floor are used only for stairways, escalators or moving walks (see en000740), and it contains only Group A, Division 1, 2 or 3, Group D, Group E, or Group F, Division 2 or 3 major occupancies (see en000084). | B | ep001023.2 | 3.2 | ep001023.2.8 | 3.2.8 | Exceptions to Special Protection | es007699 | An interconnected floor space need not conform to the requirements of Articles ea000417 to ea000422, provided it consists of the first storey and the storey next above or below it, but not both, it is sprinklered throughout or, where the building area is not more than one half of the area permitted by ep001023.2.2, the openings through the floor are used only for stairways, escalators or moving walks (see en000740), and it contains only Group A, Division 1, 2 or 3, Group D, Group E, or Group F, Division 2 or 3 major occupancies (see en000084). | 0.00012207 | Exact Match
B | ep001023.2 | 2.2 | ep001023.2.8 | 2.2.8 | Sprinklers | es000813 | A building containing an interconnected floor space shall be sprinklered throughout. | B | ep001023.2 | 3.2 | ep001023.2.8 | 3.2.8 | Sprinklers | es000813 | A building containing an interconnected floor space shall be sprinklered throughout. | 0 | Exact Match
B | ep001023.2 | 2.2 | ep001023.2.8 | 2.2.8 | Sprinklers | es008931 | Except for large floor openings as defined in nfpa13, closely spaced sprinklers and associated draft stops shall be installed around floor openings in conformance with nfpa13.. | B | ep001023.2 | 3.2 | ep001023.2.8 | 3.2.8 | Sprinklers | es008931 | Except for large floor openings as defined in nfpa13, closely spaced sprinklers and associated draft stops shall be installed around floor openings in conformance with nfpa13.. | 0 | Exact Match
B | ep001023.2 | 2.2 | ep001023.2.8 | 2.2.8 | Vestibules | es000814 | An exit opening into an interconnected floor space shall be protected at each opening into the interconnected floor space by a vestibule with doorways that are not less than 1.8 m apart, that is separated from the remainder of the floor area by a fire separation that is not required to have a fire-resistance rating (see en000033), and that is designed to limit the passage of smoke so that the exit stair shaft does not contain more than 1% by volume of contaminated air from the fire floor, assuming an outdoor temperature equal to the January design temperature on a 2.5% basis determined in accordance with ep001021.1.3 (see en001529). | B | ep001023.2 | 3.2 | ep001023.2.8 | 3.2.8 | Vestibules | es000814 | An exit opening into an interconnected floor space shall be protected at each opening into the interconnected floor space by a vestibule with doorways that are not less than 1.8 m apart, that is separated from the remainder of the floor area by a fire separation that is not required to have a fire-resistance rating (see en000033), and that is designed to limit the passage of smoke so that the exit stair shaft does not contain more than 1% by volume of contaminated air from the fire floor, assuming an outdoor temperature equal to the January design temperature on a 2.5% basis determined in accordance with ep001021.1.3 (see en001529). | 0 | Exact Match
B | ep001023.2 | 2.2 | ep001023.2.8 | 2.2.8 | Vestibules | es000815 | An exit opening into an interconnected floor space shall conform to es008301. | B | ep001023.2 | 3.2 | ep001023.2.8 | 3.2.8 | Vestibules | es000815 | An exit opening into an interconnected floor space shall conform to es008301. | 0 | Exact Match
B | ep001023.2 | 2.2 | ep001023.2.8 | 2.2.8 | Vestibules | es000816 | If an elevator hoistway opens into an interconnected floor space and into storeys above the interconnected floor space, either the elevator doors opening into the interconnected floor space or the elevator doors opening into the storeys above the interconnected floor space shall be protected by vestibules conforming to es000814. | B | ep001023.2 | 3.2 | ep001023.2.8 | 3.2.8 | Vestibules | es000816 | If an elevator hoistway opens into an interconnected floor space and into storeys above the interconnected floor space, either the elevator doors opening into the interconnected floor space or the elevator doors opening into the storeys above the interconnected floor space shall be protected by vestibules conforming to es000814. | 0 | Exact Match
B | ep001023.2 | 2.2 | ep001023.2.8 | 2.2.8 | Protected Floor Space | es007700 | A protected floor space used to satisfy the requirements of es008301b shall be separated from the interconnected floor space by a fire separation having a fire-resistance rating not less than that required for the floor assembly of the storey in which it is located, have all openings in the vertical fire separation between a protected floor space and the adjacent interconnected floor space protected by vestibules conforming to es000814, and be designed so that it is not necessary to enter the interconnected floor space to reach an exit. | B | ep001023.2 | 3.2 | ep001023.2.8 | 3.2.8 | Protected Floor Space | es007700 | A protected floor space used to satisfy the requirements of es008301b shall be separated from the interconnected floor space by a fire separation having a fire-resistance rating not less than that required for the floor assembly of the storey in which it is located, have all openings in the vertical fire separation between a protected floor space and the adjacent interconnected floor space protected by vestibules conforming to es000814, and be designed so that it is not necessary to enter the interconnected floor space to reach an exit. | 0 | Exact Match
B | ep001023.2 | 2.2 | ep001023.2.8 | 2.2.8 | Draft Stops | es000819 | A draft stop shall be provided at each floor level within an interconnected floor space, immediately adjacent to and surrounding the opening, and shall be not less than 500 mm deep measured from ceiling level down to the underside of the draft stop. | B | ep001023.2 | 3.2 | ep001023.2.8 | 3.2.8 | Draft Stops | es000819 | A draft stop shall be provided at each floor level within an interconnected floor space, immediately adjacent to and surrounding the opening, and shall be not less than 500 mm deep measured from ceiling level down to the underside of the draft stop. | 0 | Exact Match
B | ep001023.2 | 2.2 | ep001023.2.8 | 2.2.8 | Mechanical Exhaust System | es000820 | A mechanical exhaust system shall be provided to remove air from an interconnected floor space at a rate of 4 air changes per hour. (See en000085.) | B | ep001023.2 | 3.2 | ep001023.2.8 | 3.2.8 | Mechanical Exhaust System | es000820 | A mechanical exhaust system shall be provided to remove air from an interconnected floor space at a rate of 4 air changes per hour. (See en000085.) | 0 | Exact Match
B | ep001023.2 | 2.2 | ep001023.2.8 | 2.2.8 | Mechanical Exhaust System | es000821 | The mechanical exhaust system required by es000820 shall be actuated by a switch located on the storey containing the entrance for firefighter access referred to in Articles ea000379 and ea000380 near the annunciator for the fire alarm system. | B | ep001023.2 | 3.2 | ep001023.2.8 | 3.2.8 | Mechanical Exhaust System | es000821 | The mechanical exhaust system required by es000820 shall be actuated by a switch located on the storey containing the entrance for firefighter access referred to in Articles ea000379 and ea000380 near the annunciator for the fire alarm system. | 0 | Exact Match
B | ep001023.2 | 2.2 | ep001023.2.8 | 2.2.8 | Combustible Content Limits | es000822 | An interconnected floor space shall be designed so that the combustible contents, excluding interior finishes, in those parts of a floor area in which the ceiling is more than 8 m above the floor, are limited to not more than 16 g of combustible material for each cubic metre of volume of the interconnected floor space. | B | ep001023.2 | 3.2 | ep001023.2.8 | 3.2.8 | Combustible Content Limits | es000822 | An interconnected floor space shall be designed so that the combustible contents, excluding interior finishes, in those parts of a floor area in which the ceiling is more than 8 m above the floor, are limited to not more than 16 g of combustible material for each cubic metre of volume of the interconnected floor space. | 0 | Exact Match
B | ep001023.2 | 2.2 | ep001023.2.9 | 2.2.9 | Testing | es005960 | Where fire protection and life safety systems and systems with fire protection and life safety functions are integrated with each other, they shall be tested as a whole in accordance with ulcs1001 to verify that they have been properly integrated. (See en000868.) | B | ep001023.2 | 3.2 | ep001023.2.9 | 3.2.9 | Testing | es005960 | Where fire protection and life safety systems and systems with fire protection and life safety functions are integrated with each other, they shall be tested as a whole in accordance with ulcs1001 to verify that they have been properly integrated. (See en000868.) | 0 | Exact Match
B | ep001023.3 | 2.3 | ep001023.3.1 | 2.3.1 | Separation of Suites | es000823 | Except as permitted by Sentences es000824 and es000825, each suite in other than business and personal services occupancies shall be separated from adjoining suites by a fire separation having a fire-resistance rating not less than 1 h. (See also ep001023.3.3 for care, treatment or detention occupancies, ea000468 for residential occupancies, and ea004466 for fire dampers.) | B | ep001023.3 | 3.3 | ep001023.3.1 | 3.3.1 | Separation of Suites | es000823 | Except as permitted by Sentences es000824 and es000825, each suite in other than business and personal services occupancies shall be separated from adjoining suites by a fire separation having a fire-resistance rating not less than 1 h. (See also ep001023.3.3 for care, treatment or detention occupancies, ea000468 for residential occupancies, and ea004466 for fire dampers.) | 0 | Exact Match
B | ep001023.3 | 2.3 | ep001023.3.1 | 2.3.1 | Separation of Suites | es000824 | The fire-resistance rating of the fire separation required by es000823 is permitted to be less than 1 h but not less than 45 min provided the fire-resistance rating required by ep001023.2.2 is permitted to be less than 1 h for the floor assembly above the floor area, or the floor assembly below the floor area, if there is no floor assembly above. | B | ep001023.3 | 3.3 | ep001023.3.1 | 3.3.1 | Separation of Suites | es000824 | The fire-resistance rating of the fire separation required by es000823 is permitted to be less than 1 h but not less than 45 min provided the fire-resistance rating required by ep001023.2.2 is permitted to be less than 1 h for the floor assembly above the floor area, or the floor assembly below the floor area, if there is no floor assembly above. | 0 | Exact Match
B | ep001023.3 | 2.3 | ep001023.3.1 | 2.3.1 | Separation of Suites | es000825 | Occupancies that are served by public corridors conforming to es007706b in a building that is sprinklered throughout, are not required to be separated from one another by fire separations provided the occupancies are suites of business and personal services occupancy, fast food vending operations that do not provide seating for customers, suites of mercantile occupancy, or any combination of these occupancies. | B | ep001023.3 | 3.3 | ep001023.3.1 | 3.3.1 | Separation of Suites | es000825 | Occupancies that are served by public corridors conforming to es007706b in a building that is sprinklered throughout, are not required to be separated from one another by fire separations provided the occupancies are suites of business and personal services occupancy, fast food vending operations that do not provide seating for customers, suites of mercantile occupancy, or any combination of these occupancies. | 0 | Exact Match
B | ep001023.3 | 2.3 | ep001023.3.1 | 2.3.1 | Hazardous Substances, Equipment and Processes | es007701 | Except as provided in Subsections ep001023.3.5 and ep001023.3.6, the storage, handling and use of hazardous substances shall be in conformance with the NFC(AE). (See en001115.) | B | ep001023.3 | 3.3 | ep001023.3.1 | 3.3.1 | Hazardous Substances, Equipment and Processes | es007701 | Except as provided in Subsections ep001023.3.5 and ep001023.3.6, the storage, handling and use of hazardous substances shall be in conformance with provincial or territorial regulations or municipal bylaws, or in the absence of the regulations or bylaws referred to in es007701a, the nrcc-nfc. (See en001115.) | 59.0376 | New Addition
B | ep001023.3 | 2.3 | ep001023.3.1 | 2.3.1 | Hazardous Substances, Equipment and Processes | es000827 | Systems for the ventilation of cooking equipment that is not within a dwelling unit and is used in processes producing grease-laden vapours shall be designed and installed in conformance with Articles ea000035, ea004653 and ea000011 (See en000088.) | B | ep001023.3 | 3.3 | ep001023.3.1 | 3.3.1 | Hazardous Substances, Equipment and Processes | es000827 | Systems for the ventilation of cooking equipment that is not within a dwelling unit and is used in processes producing grease-laden vapours shall be designed and installed in conformance with Articles ea000035, ea004653 and ea000011 (See en000088.) | 0 | Exact Match
B | ep001023.3 | 2.3 | ep001023.3.1 | 2.3.1 | Hazardous Substances, Equipment and Processes | es000828 | A fuel-fired appliance shall not be installed in a corridor serving as an access to exit. | B | ep001022.2 | 2.2 | ep001022.2.6 | 2.2.6 | Access to Exits | es013991 | A fuel-fired appliance shall not be installed in a corridor serving as an access to exit. | 0 | Exact Match
B | ep001023.3 | 2.3 | ep001023.3.1 | 2.3.1 | Means of Egress | es000829 | Access to exit within floor areas shall conform to Subsections ep001023.3.2 to ep001023.3.5, in addition to the requirements of this Subsection. | B | ep001023.3 | 3.3 | ep001023.3.1 | 3.3.1 | Means of Egress | es000829 | Access to exit within floor areas shall conform to Subsections ep001023.3.2 to ep001023.3.5, in addition to the requirements of this Subsection. | 0 | Exact Match
B | ep001023.3 | 2.3 | ep001023.3.1 | 2.3.1 | Means of Egress | es000830 | If a podium, terrace, platform or contained open space is provided, egress requirements shall conform to the appropriate requirements of es000845 for rooms and suites. | B | ep001023.3 | 3.3 | ep001023.3.1 | 3.3.1 | Means of Egress | es000830 | If a podium, terrace, platform or contained open space is provided, egress requirements shall conform to the appropriate requirements of es000845 for rooms and suites. | 0 | Exact Match
B | ep001023.3 | 2.3 | ep001023.3.1 | 2.3.1 | Means of Egress | es000831 | Means of egress shall be provided from every roof which is intended for occupancy, and from every podium, terrace, platform or contained open space. | B | ep001023.3 | 3.3 | ep001023.3.1 | 3.3.1 | Means of Egress | es000831 | Means of egress shall be provided from every roof which is intended for occupancy, and from every podium, terrace, platform or contained open space. | 0 | Exact Match
B | ep001023.3 | 2.3 | ep001023.3.1 | 2.3.1 | Means of Egress | es007702 | At least two separate means of egress shall be provided from a roof, used or intended for an occupant load more than 60, to stairs designed in conformance with the requirements regarding exit stairs stated in ep001023.4 | B | ep001023.3 | 3.3 | ep001023.3.1 | 3.3.1 | Means of Egress | es007702 | At least two separate means of egress shall be provided from a roof, used or intended for an occupant load more than 60, to stairs designed in conformance with the requirements regarding exit stairs stated in ep001023.4 | 0 | Exact Match
B | ep001023.3 | 2.3 | ep001023.3.1 | 2.3.1 | Means of Egress | es000833 | A rooftop enclosure shall be provided with an access to exit that leads to an exit at the roof level, or on the storey immediately below the roof. | B | ep001023.3 | 3.3 | ep001023.3.1 | 3.3.1 | Means of Egress | es000833 | A rooftop enclosure shall be provided with an access to exit that leads to an exit at the roof level, or on the storey immediately below the roof. | 0 | Exact Match
B | ep001023.3 | 2.3 | ep001023.3.1 | 2.3.1 | Means of Egress | es000834 | A rooftop enclosure which is more than 200 m2 in area shall be provided with at least 2 means of egress. | B | ep001023.3 | 3.3 | ep001023.3.1 | 3.3.1 | Means of Egress | es000834 | A rooftop enclosure which is more than 200 m2 in area shall be provided with at least 2 means of egress. | 0 | Exact Match
B | ep001023.3 | 2.3 | ep001023.3.1 | 2.3.1 | Means of Egress | es000835 | Two points of egress shall be provided for a service space referred to in es000382 if the area is more than 200 m2, or the travel distance measured from any point in the service space to a point of egress is more than 25 m. | B | ep001023.3 | 3.3 | ep001023.3.1 | 3.3.1 | Means of Egress | es000835 | Two points of egress shall be provided for a service space referred to in es000382 if the area is more than 200 m2, or the travel distance measured from any point in the service space to a point of egress is more than 25 m. | 0 | Exact Match
B | ep001023.3 | 2.3 | ep001023.3.1 | 2.3.1 | Means of Egress | es000836 | Except as permitted by Sentences es001000 and es001001, each suite in a floor area that contains more than one suite shall have an exterior exit doorway, or a doorway into a public corridor, or to an exterior passageway. | B | ep001023.3 | 3.3 | ep001023.3.1 | 3.3.1 | Means of Egress | es000836 | Except as permitted by Sentences es001000 and es001001, each suite in a floor area that contains more than one suite shall have an exterior exit doorway, or a doorway into a public corridor, or to an exterior passageway. | 0 | Exact Match
B | ep001023.3 | 2.3 | ep001023.3.1 | 2.3.1 | Means of Egress | es000837 | Except as permitted by this Section and by es001040, at the point where a doorway referred to in es000836 opens onto a public corridor or exterior passageway, it shall be possible to go in opposite directions to each of 2 separate exits. | B | ep001023.3 | 3.3 | ep001023.3.1 | 3.3.1 | Means of Egress | es000837 | Except as permitted by this Section and by es001040, at the point where a doorway referred to in es000836 opens onto a public corridor or exterior passageway, it shall be possible to go in opposite directions to each of 2 separate exits. | 0 | Exact Match
B | ep001023.3 | 2.3 | ep001023.3.1 | 2.3.1 | Means of Egress | es015409 | No access to exit for patrons in an assembly occupancy shall pass through a kitchen, service space or storage room. | B | ep001023.4 | 3.4 | ep001023.4.4 | 3.4.4 | Integrity of Exits | es001086 | A service room shall not open directly into an exit. | 55.2709 | New Addition
B | ep001023.3 | 2.3 | ep001023.3.1 | 2.3.1 | Public Corridor Separations | es007703 | Except as otherwise required by this Part or as permitted by es007706, a public corridor shall be separated from the remainder of the storey by a fire separation. | B | ep001023.3 | 3.3 | ep001023.3.1 | 3.3.1 | Public Corridor Separations | es007703 | Except as otherwise required by this Part or as permitted by es007706, a public corridor shall be separated from the remainder of the storey by a fire separation. | 0 | Exact Match
B | ep001023.3 | 2.3 | ep001023.3.1 | 2.3.1 | Public Corridor Separations | es007704 | Except as permitted by es007705 and Clauses es007706a and es007706b, the fire separation between a public corridor and the remainder of the storey shall have a fire-resistance rating not less than 45 min. | B | ep001023.3 | 3.3 | ep001023.3.1 | 3.3.1 | Public Corridor Separations | es007704 | Except as permitted by es007705 and Clauses es007706a and es007706b, the fire separation between a public corridor and the remainder of the storey shall have a fire-resistance rating not less than 45 min. | 0 | Exact Match
B | ep001023.3 | 2.3 | ep001023.3.1 | 2.3.1 | Public Corridor Separations | es007705 | If a storey is sprinklered throughout, no fire-resistance rating is required for a fire separation between a public corridor and the remainder of the storey, provided the corridor does not serve a care, treatment or detention occupancy or a residential occupancy. (See en000033.) | B | ep001023.3 | 3.3 | ep001023.3.1 | 3.3.1 | Public Corridor Separations | es007705 | If a storey is sprinklered throughout, no fire-resistance rating is required for a fire separation between a public corridor and the remainder of the storey, provided the corridor does not serve a care, treatment or detention occupancy or a residential occupancy. (See en000033.) | 0 | Exact Match
B | ep001023.3 | 2.3 | ep001023.3.1 | 2.3.1 | Public Corridor Separations | es007706 | No fire separation is required in a sprinklered floor area between a public corridor and except as required by Sentences es007721 and es000988, and notwithstanding es001049, the remainder of a storey, provided the travel distance from any part of the floor area to an exit is not more than 45 m, a room or a suite, provided the public corridor complies with es000858 and es007732d, or a space containing plumbing fixtures required by ep001023.7.2, provided the space and the public corridor are separated from the remainder of the storey by a fire separation having a fire-resistance rating not less than that required between the public corridor and the remainder of the storey. | B | ep001023.3 | 3.3 | ep001023.3.1 | 3.3.1 | Public Corridor Separations | es007706 | No fire separation is required in a sprinklered floor area between a public corridor and except as required by Sentences es007721 and es000988, and notwithstanding es001049, the remainder of a storey, provided the travel distance from any part of the floor area to an exit is not more than 45 m, a room or a suite, provided the public corridor complies with es000858 and es007732d, or a space containing plumbing fixtures required by ep001023.7.2, provided the space and the public corridor are separated from the remainder of the storey by a fire separation having a fire-resistance rating not less than that required between the public corridor and the remainder of the storey. | 0 | Exact Match
B | ep001023.3 | 2.3 | ep001023.3.1 | 2.3.1 | Egress Doorways | es000845 | Except for dwelling units, a minimum of 2 egress doorways located so that one doorway could provide egress from the room or suite as required by ea004511 if the other doorway becomes inaccessible to the occupants due to a fire which originates in the room or suite, shall be provided for every room and every suite that is used for a high-hazard industrial occupancy and whose area is more than 15 m2, intended for an occupant load more than 60, in a floor area that is not sprinklered throughout, and the area of a room or suite is more than the value in et000142, or the travel distance within the room or suite to the nearest egress doorway is more than the value in et000142, or in a floor area that is sprinklered throughout and does not contain a high-hazard industrial occupancy and the travel distance to an egress doorway is more than 25 m, or the area of the room or suite is more than the value in et000143. | B | ep001023.3 | 3.3 | ep001023.3.1 | 3.3.1 | Egress Doorways | es000845 | Except for dwelling units, a minimum of 2 egress doorways located so that one doorway could provide egress from the room or suite as required by ea004511 if the other doorway becomes inaccessible to the occupants due to a fire which originates in the room or suite, shall be provided for every room and every suite that is used for a high-hazard industrial occupancy and whose area is more than 15 m2, intended for an occupant load more than 60, in a floor area that is not sprinklered throughout, and the area of a room or suite is more than the value in et000142, or the travel distance within the room or suite to the nearest egress doorway is more than the value in et000142, or in a floor area that is sprinklered throughout and does not contain a high-hazard industrial occupancy and the travel distance to an egress doorway is more than 25 m, or the area of the room or suite is more than the value in et000143. | 0 | Exact Match
B | ep001023.3 | 2.3 | ep001023.3.1 | 2.3.1 | Egress Doorways | es016093 | Where 2 egress doorways are required by es000845, they shall be placed at a distance from one another equal to or greater than one third of the maximum overall diagonal dimension of the area to be served, measured as the shortest distance that smoke would have to travel between the nearest required egress doors. | B | ep001023.3 | 3.3 | ep001023.3.1 | 3.3.1 | Egress Doorways | es016093 | Where 2 egress doorways are required by es000845, they shall be placed at a distance from one another equal to or greater than one third of the maximum overall diagonal dimension of the area to be served, measured as the shortest distance that smoke would have to travel between the nearest required egress doors. | 0 | Exact Match
B | ep001023.3 | 2.3 | ep001023.3.1 | 2.3.1 | Travel Distance | es000846 | If more than one egress doorway is required from a room or suite referred to in ea000427, the travel distance within the room or suite to the nearest egress doorway shall not exceed the maximum travel distances specified in Clauses es007732a, es007732b, es007732c and es007732f for exits. | B | ep001023.3 | 3.3 | ep001023.3.1 | 3.3.1 | Travel Distance | es000846 | If more than one egress doorway is required from a room or suite referred to in ea000427, the travel distance within the room or suite to the nearest egress doorway shall not exceed the maximum travel distances specified in Clauses es007732a, es007732b, es007732c and es007732f for exits. | 0 | Exact Match
B | ep001023.3 | 2.3 | ep001023.3.1 | 2.3.1 | Protection on Floor Areas with a Barrier-Free Path of Travel | es000847 | Every floor area above or below the first storey that is not sprinklered throughout and that has a barrier-free path of travel shall be served by an elevator conforming to Sentences es000768 to es000770, protected against fire in conformance with es000767b or es000767c, and in a building over 3 storeys in building height, protected against smoke movement so that the hoistway will not contain more than 1% by volume of contaminated air from a fire floor during a period of 2 h after the start of a fire, assuming an outdoor temperature equal to the January design temperature on a 2.5% basis determined in conformance with ep001021.1.3, be divided into at least 2 zones by fire separations conforming to Sentences es000848, es000849 and es005938 so that (see en000873) persons with physical disabilities can be accommodated in each zone, and the travel distance from any point in one zone to a doorway leading to another zone shall be not more than the value for travel distance permitted by es007732 for the occupancy classification of the zone, in the case of residential occupancies, be provided with balconies conforming to es000851, except on the storey containing the barrier-free entrance required by ea004553, have an exterior exit at ground level, or have a ramp leading to ground level. (See en000090.) | B | ep001023.3 | 3.3 | ep001023.3.1 | 3.3.1 | Protection on Floor Areas with a Barrier-Free Path of Travel | es000847 | Every floor area above or below the first storey that is not sprinklered throughout and that has a barrier-free path of travel shall be served by an elevator conforming to Sentences es000768 to es000770, protected against fire in conformance with es000767b or es000767c, and in a building over 3 storeys in building height, protected against smoke movement so that the hoistway will not contain more than 1% by volume of contaminated air from a fire floor during a period of 2 h after the start of a fire, assuming an outdoor temperature equal to the January design temperature on a 2.5% basis determined in conformance with ep001021.1.3, be divided into at least 2 zones by fire separations conforming to Sentences es000848, es000849 and es005938 so that (see en000873) persons with physical disabilities can be accommodated in each zone, and the travel distance from any point in one zone to a doorway leading to another zone shall be not more than the value for travel distance permitted by es007732 for the occupancy classification of the zone, in the case of residential occupancies, be provided with balconies conforming to es000851, except on the storey containing the barrier-free entrance required by ea004553, have an exterior exit at ground level, or have a ramp leading to ground level. (See en000090.) | 0 | Exact Match
B | ep001023.3 | 2.3 | ep001023.3.1 | 2.3.1 | Protection on Floor Areas with a Barrier-Free Path of Travel | es000848 | Except as permitted by es000849, the fire separations referred to in es000847b shall have a fire-resistance rating not less than 1 h. | B | ep001023.3 | 3.3 | ep001023.3.1 | 3.3.1 | Protection on Floor Areas with a Barrier-Free Path of Travel | es000848 | Except as permitted by es000849, the fire separations referred to in es000847b shall have a fire-resistance rating not less than 1 h. | 0 | Exact Match
B | ep001023.3 | 2.3 | ep001023.3.1 | 2.3.1 | Protection on Floor Areas with a Barrier-Free Path of Travel | es000849 | The fire-resistance rating of the fire separations referred to in es000847b is permitted to be less than 1 h but not less than 45 min provided the fire-resistance rating required by ep001023.2.2 is permitted to be less than 1 h for the floor assembly above the floor area, or the floor assembly below the floor area, if there is no floor assembly above. | B | ep001023.3 | 3.3 | ep001023.3.1 | 3.3.1 | Protection on Floor Areas with a Barrier-Free Path of Travel | es000849 | The fire-resistance rating of the fire separations referred to in es000847b is permitted to be less than 1 h but not less than 45 min provided the fire-resistance rating required by ep001023.2.2 is permitted to be less than 1 h for the floor assembly above the floor area, or the floor assembly below the floor area, if there is no floor assembly above. | 0 | Exact Match
B | ep001023.3 | 2.3 | ep001023.3.1 | 2.3.1 | Protection on Floor Areas with a Barrier-Free Path of Travel | es000851 | A balcony required by es000847c shall have direct barrier-free access from the suite or floor area be not less than 1.5 m deep from the outside face of the exterior wall to the inside edge of the balcony, and provide not less than 1.5 m2 of balcony space for each non-ambulatory occupant and 0.5 m2 for each ambulatory occupant. | B | ep001023.3 | 3.3 | ep001023.3.1 | 3.3.1 | Protection on Floor Areas with a Barrier-Free Path of Travel | es000851 | A balcony required by es000847c shall have direct barrier-free access from the suite or floor area be not less than 1.5 m deep from the outside face of the exterior wall to the inside edge of the balcony, and provide not less than 1.5 m2 of balcony space for each non-ambulatory occupant and 0.5 m2 for each ambulatory occupant. | 0 | Exact Match
B | ep001023.3 | 2.3 | ep001023.3.1 | 2.3.1 | Headroom and Protruding Objects | es000852 | Except within the floor area of a storage garage, the minimum headroom clearance in every access to exit shall conform to the requirements of ea004783 for exits. (See also es001016.) | B | ep001023.3 | 3.3 | ep001023.3.1 | 3.3.1 | Headroom and Protruding Objects | es000852 | Except within the floor area of a storage garage, the minimum headroom clearance in every access to exit shall conform to the requirements of ea004783 for exits. (See also es001016.) | 0 | Exact Match
B | ep001023.3 | 2.3 | ep001023.3.1 | 2.3.1 | Headroom and Protruding Objects | es013884 | Except as permitted by es013885 and except for paths of travel in service rooms and dwelling units, protruding building elements located within 1â€ˆ980 mm of the floor shall not project more than 100 mm horizontally into paths of travel in a manner that would create a hazard. (See en001437.) | B | ep001023.3 | 3.3 | ep001023.3.1 | 3.3.1 | Headroom and Protruding Objects | es013884 | Except as permitted by es013885 and except for paths of travel in service rooms and dwelling units, protruding building elements located within 1â€ˆ980 mm of the floor shall not project more than 100 mm horizontally into paths of travel in a manner that would create a hazard. (See en001437.) | 0 | Exact Match
B | ep001023.3 | 2.3 | ep001023.3.1 | 2.3.1 | Headroom and Protruding Objects | es013885 | The horizontal projection of a protruding building element referred to in es013884 is permitted to be more than 100 mm, provided the clearance between the protruding element and the floor is less than 680 mm. (See en001437.) | B | ep001023.3 | 3.3 | ep001023.3.1 | 3.3.1 | Headroom and Protruding Objects | es013885 | The horizontal projection of a protruding building element referred to in es013884 is permitted to be more than 100 mm, provided the clearance between the protruding element and the floor is less than 680 mm. (See en001437.) | 0 | Exact Match
B | ep001023.3 | 2.3 | ep001023.3.1 | 2.3.1 | Corridors | es000853 | The minimum width of a public corridor shall be 1â€ˆ100 mm. | B | ep001023.3 | 3.3 | ep001023.3.1 | 3.3.1 | Corridors | es000853 | The minimum width of a public corridor shall be 1â€ˆ100 mm. | 0 | Exact Match
B | ep001023.3 | 2.3 | ep001023.3.1 | 2.3.1 | Corridors | es000854 | Except as required by es000965, the minimum unobstructed width of a corridor used by the public or a corridor serving classrooms or patients' sleeping rooms shall be 1â€ˆ100 mm. | B | ep001023.3 | 3.3 | ep001023.3.1 | 3.3.1 | Corridors | es000854 | Except as required by es000965, the minimum unobstructed width of a corridor used by the public or a corridor serving classrooms or patients' sleeping rooms shall be 1â€ˆ100 mm. | 0 | Exact Match
B | ep001023.3 | 2.3 | ep001023.3.1 | 2.3.1 | Corridors | es007707 | If a corridor contains an occupancy, the occupancy shall not reduce the unobstructed width of the corridor to less than its required width. | B | ep001023.3 | 3.3 | ep001023.3.1 | 3.3.1 | Corridors | es007707 | If a corridor contains an occupancy, the occupancy shall not reduce the unobstructed width of the corridor to less than its required width. | 0 | Exact Match
B | ep001023.3 | 2.3 | ep001023.3.1 | 2.3.1 | Corridors | es000858 | If a public corridor conforming to es007732d contains an occupancy, the occupancy shall be located so that for pedestrian travel there is an unobstructed width not less than 3 m at all times adjacent and parallel to all rooms and suites that front onto the public corridor, and the combined area of all occupancies in the public corridor shall be not more than 15% of the area of the public corridor. | B | ep001023.3 | 3.3 | ep001023.3.1 | 3.3.1 | Corridors | es000858 | If a public corridor conforming to es007732d contains an occupancy, the occupancy shall be located so that for pedestrian travel there is an unobstructed width not less than 3 m at all times adjacent and parallel to all rooms and suites that front onto the public corridor, and the combined area of all occupancies in the public corridor shall be not more than 15% of the area of the public corridor. | 0 | Exact Match
B | ep001023.3 | 2.3 | ep001023.3.1 | 2.3.1 | Corridors | es000859 | Except for a dead-end corridor that is entirely within a suite or as permitted by Sentences es000964 and es001001, a dead-end corridor is permitted provided it is not more than 6 m long. | B | ep001023.3 | 3.3 | ep001023.3.1 | 3.3.1 | Corridors | es000859 | Except for a dead-end corridor that is entirely within a suite or as permitted by Sentences es000964 and es001001, a dead-end corridor is permitted provided it is not more than 6 m long. | 0 | Exact Match
B | ep001023.3 | 2.3 | ep001023.3.1 | 2.3.1 | Aisles | es007708 | Except as otherwise stated in this Section, aisles shall be provided in conformance with the NFC(AE). | B | ep001023.3 | 3.3 | ep001023.3.1 | 3.3.1 | Aisles | es007708 | Except as otherwise stated in this Section, aisles shall be provided in conformance with the nrcc-nfc. | 31.3775 | Modified
B | ep001023.3 | 2.3 | ep001023.3.1 | 2.3.1 | Door Swing | es000860 | Except as permitted by es005980 and ea000433, a door that opens into a corridor or other facility providing access to exit from a suite or room not located within a suite shall swing on a vertical axis. | B | ep001023.3 | 3.3 | ep001023.3.1 | 3.3.1 | Door Swing | es000860 | Except as permitted by es005980 and ea000433, a door that opens into a corridor or other facility providing access to exit from a suite or room not located within a suite shall swing on a vertical axis. | 0 | Exact Match
B | ep001023.3 | 2.3 | ep001023.3.1 | 2.3.1 | Door Swing | es000861 | Except as permitted by ea000433, a door that opens into a corridor or other facility providing access to exit from a room or suite that is used or intended for an occupant load more than 60 or for a high-hazard industrial occupancy shall swing in the direction of travel to the exit. | B | ep001023.3 | 3.3 | ep001023.3.1 | 3.3.1 | Door Swing | es000861 | Except as permitted by ea000433, a door that opens into a corridor or other facility providing access to exit from a room or suite that is used or intended for an occupant load more than 60 or for a high-hazard industrial occupancy shall swing in the direction of travel to the exit. | 6.1035e-05 | Exact Match
B | ep001023.3 | 2.3 | ep001023.3.1 | 2.3.1 | Door Swing | es000862 | Every door that divides a corridor that is not wholly contained within a suite shall swing on a vertical axis in the direction of travel to the exit. | B | ep001023.3 | 3.3 | ep001023.3.1 | 3.3.1 | Door Swing | es000862 | Every door that divides a corridor that is not wholly contained within a suite shall swing on a vertical axis in the direction of travel to the exit. | 6.1035e-05 | Exact Match
B | ep001023.3 | 2.3 | ep001023.3.1 | 2.3.1 | Door Swing | es000863 | If a pair of doors is installed in a corridor that provides access to exit in both directions, the doors shall swing in opposite directions, with the door on the right hand side swinging in the direction of travel to the exit. | B | ep001023.3 | 3.3 | ep001023.3.1 | 3.3.1 | Door Swing | es000863 | If a pair of doors is installed in a corridor that provides access to exit in both directions, the doors shall swing in opposite directions, with the door on the right hand side swinging in the direction of travel to the exit. | 0 | Exact Match
B | ep001023.3 | 2.3 | ep001023.3.1 | 2.3.1 | Door Swing | es005980 | Doors that serve storage suites not more than 28 m2 in area in warehousing buildings need not conform to es000860. | B | ep001023.3 | 3.3 | ep001023.3.1 | 3.3.1 | Door Swing | es005980 | Doors that serve storage suites not more than 28 m2 in area in warehousing buildings need not conform to es000860. | 0 | Exact Match
B | ep001023.3 | 2.3 | ep001023.3.1 | 2.3.1 | Sliding Doors | es000864 | Except as permitted by Sentences es000865 and es005980, a sliding door provided in the locations described in ea000432 shall be designed and installed to swing on the vertical axis in the direction of travel to the exit when pressure is applied, and be identified as a swinging door by means of a label or decal affixed to it. | B | ep001023.3 | 3.3 | ep001023.3.1 | 3.3.1 | Sliding Doors | es000864 | Except as permitted by Sentences es000865 and es005980, a sliding door provided in the locations described in ea000432 shall be designed and installed to swing on the vertical axis in the direction of travel to the exit when pressure is applied, and be identified as a swinging door by means of a label or decal affixed to it. | 0 | Exact Match
B | ep001023.3 | 2.3 | ep001023.3.1 | 2.3.1 | Sliding Doors | es000865 | In a Group B, Division 1 occupancy, or in an impeded egress zone in other occupancies, sliding doors used in an access to exit need not conform to es000864 and ea000432 | B | ep001023.3 | 3.3 | ep001023.3.1 | 3.3.1 | Sliding Doors | es000865 | In a Group B, Division 1 occupancy, or in an impeded egress zone in other occupancies, sliding doors used in an access to exit need not conform to es000864 and ea000432 | 0 | Exact Match
B | ep001023.3 | 2.3 | ep001023.3.1 | 2.3.1 | Sliding Doors | es000866 | Movable partitions used to separate a public corridor from an adjacent business and personal services occupancy or a mercantile occupancy need not conform to es000864 and Sentences es000860 and es000861, provided the partitions are not located in the only means of egress. (See en000092.) | B | ep001023.3 | 3.3 | ep001023.3.1 | 3.3.1 | Sliding Doors | es000866 | Movable partitions used to separate a public corridor from an adjacent business and personal services occupancy or a mercantile occupancy need not conform to es000864 and Sentences es000860 and es000861, provided the partitions are not located in the only means of egress. (See en000092.) | 0 | Exact Match
B | ep001023.3 | 2.3 | ep001023.3.1 | 2.3.1 | Doors and Door Hardware | es000867 | Except as required by ea000463, a door that opens into or is located within a public corridor or other facility that provides access to exit from a suite shall provide a clear opening of not less than 850 mm if there is only one door leaf, in a doorway with multiple leaves, have the active leaf providing a clear opening of not less than 850 mm, not open onto a step, and have a threshold not more than 13 mm higher than the surrounding finished floor surface, except where it is used to confine the spillage of flammable liquids within a service room or within a room in an industrial occupancy, or provides access to an exterior balcony, unless the balcony is required by es000847c. | B | ep001023.3 | 3.3 | ep001023.3.1 | 3.3.1 | Doors and Door Hardware | es000867 | Except as required by ea000463, a door that opens into or is located within a public corridor or other facility that provides access to exit from a suite shall provide a clear opening of not less than 850 mm if there is only one door leaf, in a doorway with multiple leaves, have the active leaf providing a clear opening of not less than 850 mm, not open onto a step, and have a threshold not more than 13 mm higher than the surrounding finished floor surface, except where it is used to confine the spillage of flammable liquids within a service room or within a room in an industrial occupancy, or provides access to an exterior balcony, unless the balcony is required by es000847c. | 6.1035e-05 | Exact Match
B | ep001023.3 | 2.3 | ep001023.3.1 | 2.3.1 | Doors and Door Hardware | es000868 | Except as provided in Sentences es000872 and es005984, a door in an access to exit shall be readily openable in travelling to an exit without requiring keys, special devices or specialized knowledge of the door-opening mechanism. | B | ep001023.3 | 3.3 | ep001023.3.1 | 3.3.1 | Doors and Door Hardware | es000868 | Except as provided in Sentences es000872 and es005984, a door in an access to exit shall be readily openable in travelling to an exit without requiring keys, special devices or specialized knowledge of the door-opening mechanism. | 0 | Exact Match
B | ep001023.3 | 2.3 | ep001023.3.1 | 2.3.1 | Doors and Door Hardware | es000869 | Except as permitted by es000870, door release hardware shall comply with es007781b and the door shall be openable with not more than one releasing operation. (See also es001334.) | B | ep001023.3 | 3.3 | ep001023.3.1 | 3.3.1 | Doors and Door Hardware | es000869 | Except as permitted by es000870, door release hardware shall comply with es007781b and the door shall be openable with not more than one releasing operation. (See also es001334.) | 0 | Exact Match
B | ep001023.3 | 2.3 | ep001023.3.1 | 2.3.1 | Doors and Door Hardware | es000870 | An egress door from an individual dwelling unit or from a suite of residential occupancy is permitted to be provided with additional devices that require a releasing operation additional to the main door release hardware, provided the devices are readily operable from the inside without the use of keys, special devices or specialized knowledge. (See en000093.) | B | ep001023.3 | 3.3 | ep001023.3.1 | 3.3.1 | Doors and Door Hardware | es000870 | An egress door from an individual dwelling unit or from a suite of residential occupancy is permitted to be provided with additional devices that require a releasing operation additional to the main door release hardware, provided the devices are readily operable from the inside without the use of keys, special devices or specialized knowledge. (See en000093.) | 0 | Exact Match
B | ep001023.3 | 2.3 | ep001023.3.1 | 2.3.1 | Doors and Door Hardware | es000871 | Except as provided in es001158, door release hardware shall be installed between 900 mm and 1â€ˆ100 mm above the finished floor. | B | ep001023.3 | 3.3 | ep001023.3.1 | 3.3.1 | Doors and Door Hardware | es000871 | Except as provided in es001158, door release hardware shall be installed between 900 mm and 1â€ˆ100 mm above the finished floor. | 0 | Exact Match
B | ep001023.3 | 2.3 | ep001023.3.1 | 2.3.1 | Doors and Door Hardware | es000872 | An egress door in an access to exit serving a contained use area or an impeded egress zone is permitted to be equipped with locking devices, provided they can be released either locally or remotely in conformance with es000873 or es000874. (See en000094.) | B | ep001023.3 | 3.3 | ep001023.3.1 | 3.3.1 | Doors and Door Hardware | es000872 | An egress door in an access to exit serving a contained use area or an impeded egress zone is permitted to be equipped with locking devices, provided they can be released either locally or remotely in conformance with es000873 or es000874. (See en000094.) | 0 | Exact Match
B | ep001023.3 | 2.3 | ep001023.3.1 | 2.3.1 | Doors and Door Hardware | es005984 | A door in an access to exit is permitted to be equipped with an electromagnetic lock conforming to es001148 or es000064. | B | ep001023.3 | 3.3 | ep001023.3.1 | 3.3.1 | Doors and Door Hardware | es005984 | A door in an access to exit is permitted to be equipped with an electromagnetic lock conforming to es001148 or es000064. | 0 | Exact Match
B | ep001023.3 | 2.3 | ep001023.3.1 | 2.3.1 | Doors and Door Hardware | es000873 | Local locking devices permitted by es000872 shall be operable by a key from both sides of the door. | B | ep001023.3 | 3.3 | ep001023.3.1 | 3.3.1 | Doors and Door Hardware | es000873 | Local locking devices permitted by es000872 shall be operable by a key from both sides of the door. | 6.1035e-05 | Exact Match
B | ep001023.3 | 2.3 | ep001023.3.1 | 2.3.1 | Doors and Door Hardware | es000874 | Controls for the remote release of door locking devices permitted by es000872 shall be located in an area readily available to security personnel. | B | ep001023.3 | 3.3 | ep001023.3.1 | 3.3.1 | Doors and Door Hardware | es000874 | Controls for the remote release of door locking devices permitted by es000872 shall be located in an area readily available to security personnel. | 0 | Exact Match
B | ep001023.3 | 2.3 | ep001023.3.1 | 2.3.1 | Doors and Door Hardware | es000875 | Locking devices permitted by es000872 that are electrically operated shall be designed to operate on emergency power, and capable of manual release by security personnel. | B | ep001023.3 | 3.3 | ep001023.3.1 | 3.3.1 | Doors and Door Hardware | es000875 | Locking devices permitted by es000872 that are electrically operated shall be designed to operate on emergency power, and capable of manual release by security personnel. | 6.1035e-05 | Exact Match
B | ep001023.3 | 2.3 | ep001023.3.1 | 2.3.1 | Ramps and Stairways | es007709 | Except as permitted by es000877, ea000473 and ep001023.3.2, ramps and stairways that do not serve as exits shall conform to the requirements for exit ramps and stairways stated in es008279 and Articles ea004783, and ea000510 to ea000517 | B | ep001023.3 | 3.3 | ep001023.3.1 | 3.3.1 | Ramps and Stairways | es007709 | Except as permitted by es000877, ea000473 and ep001023.3.2, ramps and stairways that do not serve as exits shall conform to the requirements for exit ramps and stairways stated in es008279 and Articles ea004783, and ea000510 to ea000517 | 0 | Exact Match
B | ep001023.3 | 2.3 | ep001023.3.1 | 2.3.1 | Ramps and Stairways | es000877 | Ramps and stairways that serve service rooms, service spaces or industrial occupancies need not comply with es007709, provided they are intended only for occasional use for servicing equipment and machinery, and they do not serve as exits. | B | ep001023.3 | 3.3 | ep001023.3.1 | 3.3.1 | Ramps and Stairways | es000877 | Ramps and stairways that serve service rooms, service spaces or industrial occupancies need not comply with es007709, provided they are intended only for occasional use for servicing equipment and machinery, and they do not serve as exits. | 6.1035e-05 | Exact Match
B | ep001023.3 | 2.3 | ep001023.3.1 | 2.3.1 | Exterior Passageways | es000878 | An exterior passageway leading to a required exit shall conform to the requirements of ep001023.4 for exterior exit passageways. | B | ep001023.3 | 3.3 | ep001023.3.1 | 3.3.1 | Exterior Passageways | es000878 | An exterior passageway leading to a required exit shall conform to the requirements of ep001023.4 for exterior exit passageways. | 0 | Exact Match
B | ep001023.3 | 2.3 | ep001023.3.1 | 2.3.1 | Tapered Treads in a Curved Flight | es000879 | Flights of stairs shall consist solely of straight flights, or curved flights complying with es005985. | B | ep001023.3 | 3.3 | ep001023.3.1 | 3.3.1 | Tapered Treads in a Curved Flight | es000879 | Flights of stairs shall consist solely of straight flights, or curved flights complying with es005985. | 0 | Exact Match
B | ep001023.3 | 2.3 | ep001023.3.1 | 2.3.1 | Tapered Treads in a Curved Flight | es005985 | Tapered treads in a curved flight that is not required as an exit shall have a minimum run of 150 mm, a run not less than 280 mm when measured at a point 300 mm from the centre line of the handrail at the narrow end of the tread, and a riser conforming to es001122. | B | ep001023.3 | 3.3 | ep001023.3.1 | 3.3.1 | Tapered Treads in a Curved Flight | es005985 | Tapered treads in a curved flight that is not required as an exit shall have a minimum run of 150 mm, a run not less than 280 mm when measured at a point 300 mm from the centre line of the handrail at the narrow end of the tread, and a riser conforming to es001122. | 0 | Exact Match
B | ep001023.3 | 2.3 | ep001023.3.1 | 2.3.1 | Tapered Treads in a Curved Flight | es005986 | Tapered treads shall have a consistent angle and uniform run and rise dimensions in accordance with the construction tolerances stipulated in ea004539 when measured at a point 300 mm from the centre line of the handrail at the narrow end of the tread. | B | ep001023.3 | 3.3 | ep001023.3.1 | 3.3.1 | Tapered Treads in a Curved Flight | es005986 | Tapered treads shall have a consistent angle and uniform run and rise dimensions in accordance with the construction tolerances stipulated in ea004539 when measured at a point 300 mm from the centre line of the handrail at the narrow end of the tread. | 0 | Exact Match
B | ep001023.3 | 2.3 | ep001023.3.1 | 2.3.1 | Tapered Treads in a Curved Flight | es005987 | All tapered treads within a flight shall turn in the same direction. | B | ep001023.3 | 3.3 | ep001023.3.1 | 3.3.1 | Tapered Treads in a Curved Flight | es005987 | All tapered treads within a flight shall turn in the same direction. | 0 | Exact Match
B | ep001023.3 | 2.3 | ep001023.3.1 | 2.3.1 | Capacity of Access to Exits | es000880 | The capacity of an access to exit shall be based on the occupant load of the portion of the floor area served. | B | ep001023.3 | 3.3 | ep001023.3.1 | 3.3.1 | Capacity of Access to Exits | es000880 | The capacity of an access to exit shall be based on the occupant load of the portion of the floor area served. | 0 | Exact Match
B | ep001023.3 | 2.3 | ep001023.3.1 | 2.3.1 | Capacity of Access to Exits | es000881 | In an access to exit the required width of ramps with a slope not more than 1 in 8, doorways, and corridors shall be based on not less than 6.1 mm per person. | B | ep001023.3 | 3.3 | ep001023.3.1 | 3.3.1 | Capacity of Access to Exits | es000881 | In an access to exit the required width of ramps with a slope not more than 1 in 8, doorways, and corridors shall be based on not less than 6.1 mm per person. | 0 | Exact Match
B | ep001023.3 | 2.3 | ep001023.3.1 | 2.3.1 | Capacity of Access to Exits | es000882 | In an access to exit the required width of a ramp with a slope more than 1 in 8 shall be based on not less than 9.2 mm per person. | B | ep001023.3 | 3.3 | ep001023.3.1 | 3.3.1 | Capacity of Access to Exits | es000882 | In an access to exit the required width of a ramp with a slope more than 1 in 8 shall be based on not less than 9.2 mm per person. | 0 | Exact Match
B | ep001023.3 | 2.3 | ep001023.3.1 | 2.3.1 | Capacity of Access to Exits | es000883 | In an access to exit from a floor area used or intended to be used for patients in a Group B, Division 2 occupancy or residents in a Group B, Division 3 occupancy, the required width of corridors, doorways, and ramps shall be based on not less than 18.4 mm per person. | B | ep001023.3 | 3.3 | ep001023.3.1 | 3.3.1 | Capacity of Access to Exits | es000883 | In an access to exit from a floor area used or intended to be used for patients in a Group B, Division 2 occupancy or residents in a Group B, Division 3 occupancy, the required width of corridors, doorways, and ramps shall be based on not less than 18.4 mm per person. | 6.1035e-05 | Exact Match
B | ep001023.3 | 2.3 | ep001023.3.1 | 2.3.1 | Capacity of Access to Exits | es000884 | The capacity of stairs in an access to exit shall conform to the requirements for stairs in Sentences es008302 to es008304. | B | ep001023.3 | 3.3 | ep001023.3.1 | 3.3.1 | Capacity of Access to Exits | es000884 | The capacity of stairs in an access to exit shall conform to the requirements for stairs in Sentences es008302 to es008304. | 6.1035e-05 | Exact Match
B | ep001023.3 | 2.3 | ep001023.3.1 | 2.3.1 | Capacity of Access to Exits | es005988 | In a building that is not sprinklered throughout in accordance with es000733, an access to exit that is part of the principal entrance serving a dance hall or a licensed beverage establishment with an occupant load more than 250 shall provide at least one half of the required exit width. | B | ep001023.3 | 3.3 | ep001023.3.1 | 3.3.1 | Capacity of Access to Exits | es005988 | In a building that is not sprinklered throughout in accordance with es000733, an access to exit that is part of the principal entrance serving a dance hall or a licensed beverage establishment with an occupant load more than 250 shall provide at least one half of the required exit width. | 0 | Exact Match
B | ep001023.3 | 2.3 | ep001023.3.1 | 2.3.1 | Guards | es007710 | Except as provided in es007711 and ea000454, a guard not less than 1â€ˆ070 mm high shall be provided around any roof to which access is provided for purposes other than maintenance, at openings into smoke shafts referred to in ep001023.2.6 that are less than 1â€ˆ070 mm above the floor, and at each raised floor, mezzanine, balcony, gallery, interior or exterior vehicular ramp, and at other locations where (see en001225) the difference in elevation is more than 600 mm between the walking surface and the adjacent surface, or the adjacent surface within 1.2 m of the walking surface has a slope of more than 1 in 2. | B | ep001023.3 | 3.3 | ep001023.3.1 | 3.3.1 | Guards | es007710 | Except as provided in es007711 and ea000454, a guard not less than 1â€ˆ070 mm high shall be provided around any roof to which access is provided for purposes other than maintenance, at openings into smoke shafts referred to in ep001023.2.6 that are less than 1â€ˆ070 mm above the floor, and at each raised floor, mezzanine, balcony, gallery, interior or exterior vehicular ramp, and at other locations where (see en001225) the difference in elevation is more than 600 mm between the walking surface and the adjacent surface, or the adjacent surface within 1.2 m of the walking surface has a slope of more than 1 in 2. | 0 | Exact Match
B | ep001023.3 | 2.3 | ep001023.3.1 | 2.3.1 | Guards | es000886 | Except as provided in Sentences es005989 and es000941 and Articles ea000473 and ea000034, openings through guards shall be of a size that prevents the passage of a spherical object whose diameter is more than 100 mm. | B | ep001023.3 | 3.3 | ep001023.3.1 | 3.3.1 | Guards | es000886 | Except as provided in Sentences es005989 and es000941 and Articles ea000473 and ea000034, openings through guards shall be of a size that prevents the passage of a spherical object whose diameter is more than 100 mm. | 0 | Exact Match
B | ep001023.3 | 2.3 | ep001023.3.1 | 2.3.1 | Guards | es005989 | Openings through guards other than those required by es007710 that serve occupancies other than industrial occupancies shall be of a size that prevents the passage of a spherical object whose diameter is 100 mm, or permits the passage of a spherical object whose diameter is 200 mm. (See en000283.) | B | ep001023.3 | 3.3 | ep001023.3.1 | 3.3.1 | Guards | es005989 | Openings through guards other than those required by es007710 that serve occupancies other than industrial occupancies shall be of a size that prevents the passage of a spherical object whose diameter is 100 mm, or permits the passage of a spherical object whose diameter is 200 mm. (See en000283.) | 0 | Exact Match
B | ep001023.3 | 2.3 | ep001023.3.1 | 2.3.1 | Guards | es000887 | Except for guards conforming to ea000034, guards that protect a level located more than one storey or 4.2 m above the adjacent level shall be designed so that no member, attachment or opening located between 140 mm and 900 mm above the level protected by the guard facilitates climbing. (See en001586.) | B | ep001023.3 | 3.3 | ep001023.3.1 | 3.3.1 | Guards | es000887 | Except for guards conforming to ea000034, guards that protect a level located more than one storey or 4.2 m above the adjacent level shall be designed so that no member, attachment or opening located between 140 mm and 900 mm above the level protected by the guard facilitates climbing. (See en001586.) | 0 | Exact Match
B | ep001023.3 | 2.3 | ep001023.3.1 | 2.3.1 | Guards | es007711 | es007710 does not apply to the front edges of stages, to floor pits in repair garages, to loading docks, or where access is provided for maintenance purposes only. | B | ep001023.3 | 3.3 | ep001023.3.1 | 3.3.1 | Guards | es007711 | es007710 does not apply to the front edges of stages, to floor pits in repair garages, to loading docks, or where access is provided for maintenance purposes only. | 0 | Exact Match
B | ep001023.3 | 2.3 | ep001023.3.1 | 2.3.1 | Tactile Walking Surface Indicators | es013886 | Except as provided in es013887, tactile attention indicators complying with Clauses 4.3.5.3.1, 4.3.5.3.3 and 4.3.5.3.4 of csab651, shall be installed at the top of flights of stairs that are unenclosed, and at drop-off edges with a change in elevation greater than 300 mm that are unprotected by a guard. (See en001438.) | B | ep001023.3 | 3.3 | ep001023.3.1 | 3.3.1 | Tactile Walking Surface Indicators | es013886 | Except as provided in es013887, tactile attention indicators complying with Clauses 4.3.5.3.1, 4.3.5.3.3 and 4.3.5.3.4 of csab651, shall be installed at the top of flights of stairs that are unenclosed, and at drop-off edges with a change in elevation greater than 300 mm that are unprotected by a guard. (See en001438.) | 6.1035e-05 | Exact Match
B | ep001023.3 | 2.3 | ep001023.3.1 | 2.3.1 | Tactile Walking Surface Indicators | es013887 | es013886 does not apply to service spaces, bleachers addressed in ep001023.3.2, stages, loading docks, industrial occupancies, within dwelling units, and to stairs and drop-off edges serving not more than two dwelling units. | B | ep001023.3 | 3.3 | ep001023.3.1 | 3.3.1 | Tactile Walking Surface Indicators | es013887 | es013886 does not apply to service spaces, bleachers addressed in ep001023.3.2, stages, loading docks, industrial occupancies, within dwelling units, and to stairs and drop-off edges serving not more than two dwelling units. | 0 | Exact Match
B | ep001023.3 | 2.3 | ep001023.3.1 | 2.3.1 | Transparent Doors and Panels | es000888 | Except as permitted by es000891, a glass or transparent door shall be designed and constructed so that the existence and position of the door is readily apparent, by attaching visually contrasting hardware, bars or other permanent fixtures to it. | B | ep001023.3 | 3.3 | ep001023.3.1 | 3.3.1 | Transparent Doors and Panels | es000888 | Except as permitted by es000891, a glass or transparent door shall be designed and constructed so that the existence and position of the door is readily apparent, by attaching visually contrasting hardware, bars or other permanent fixtures to it. | 0 | Exact Match
B | ep001023.3 | 2.3 | ep001023.3.1 | 2.3.1 | Transparent Doors and Panels | es005990 | The visibility of fully glazed transparent doors, sidelights and panels shall be enhanced through the inclusion of mullions, markings or other elements that are visually contrasting, are at least 50 mm high, extend the full width of the door, sidelight or panel, and are located between 1 350 mm and 1 500 mm above the floor. | B | ep001023.3 | 3.3 | ep001023.3.1 | 3.3.1 | Transparent Doors and Panels | es005990 | The visibility of fully glazed transparent doors, sidelights and panels shall be enhanced through the inclusion of mullions, markings or other elements that are visually contrasting, are at least 50 mm high, extend the full width of the door, sidelight or panel, and are located between 1 350 mm and 1 500 mm above the floor. | 6.1035e-05 | Exact Match
B | ep001023.3 | 2.3 | ep001023.3.1 | 2.3.1 | Transparent Doors and Panels | es000889 | A glass door shall be constructed of laminated or tempered safety glazing conforming to cgsb-12.1 or wired glass conforming to cgsb-12.11. | B | ep001023.3 | 3.3 | ep001023.3.1 | 3.3.1 | Transparent Doors and Panels | es000889 | A glass door shall be constructed of laminated or tempered safety glazing conforming to cgsb-12.1 or wired glass conforming to cgsb-12.11. | 0 | Exact Match
B | ep001023.3 | 2.3 | ep001023.3.1 | 2.3.1 | Transparent Doors and Panels | es000890 | Except as permitted by es000891, transparent panels used in an access to exit that, because of their physical configuration or design, could be mistaken as a means of egress shall be made inaccessible by barriers or railings. | B | ep001023.3 | 3.3 | ep001023.3.1 | 3.3.1 | Transparent Doors and Panels | es000890 | Except as permitted by es000891, transparent panels used in an access to exit that, because of their physical configuration or design, could be mistaken as a means of egress shall be made inaccessible by barriers or railings. | 0 | Exact Match
B | ep001023.3 | 2.3 | ep001023.3.1 | 2.3.1 | Transparent Doors and Panels | es000891 | Sliding glass partitions that separate a public corridor from an adjacent occupancy and that are open during normal working hours need not conform to Sentences es000888 and es000890, provided the partitions are suitably marked in conformance with es005990 to indicate their existence and position. | B | ep001023.3 | 3.3 | ep001023.3.1 | 3.3.1 | Transparent Doors and Panels | es000891 | Sliding glass partitions that separate a public corridor from an adjacent occupancy and that are open during normal working hours need not conform to Sentences es000888 and es000890, provided the partitions are suitably marked in conformance with es005990 to indicate their existence and position. | 0 | Exact Match
B | ep001023.3 | 2.3 | ep001023.3.1 | 2.3.1 | Transparent Doors and Panels | es005991 | Where vision glass is provided in doors or transparent sidelights, the lowest edge of the glass shall be no higher than 900 mm above floor level. | B | ep001023.3 | 3.3 | ep001023.3.1 | 3.3.1 | Transparent Doors and Panels | es005991 | Where vision glass is provided in doors or transparent sidelights, the lowest edge of the glass shall be no higher than 900 mm above floor level. | 0.00012207 | Exact Match
B | ep001023.3 | 2.3 | ep001023.3.1 | 2.3.1 | Transparent Doors and Panels | es000892 | Glass in doors and in sidelights that could be mistaken for doors, within or at the entrances to dwelling units and in public areas, shall conform to the requirements of ea005048 | B | ep001023.3 | 3.3 | ep001023.3.1 | 3.3.1 | Transparent Doors and Panels | es000892 | Glass in doors and in sidelights that could be mistaken for doors, within or at the entrances to dwelling units and in public areas, shall conform to the requirements of ea005048 | 0.00012207 | Exact Match
B | ep001023.3 | 2.3 | ep001023.3.1 | 2.3.1 | Transparent Doors and Panels | es000893 | A window in a public area that extends to less than 1â€ˆ000 mm above the floor and is located above the second storey in a building of residential occupancy, shall be protected by a barrier or railing to not less than 1â€ˆ070 mm above the floor, or the window shall be non-openable and designed to withstand the lateral design loads for balcony guards required by ea004591 | B | ep001023.3 | 3.3 | ep001023.3.1 | 3.3.1 | Transparent Doors and Panels | es000893 | A window in a public area that extends to less than 1â€ˆ000 mm above the floor and is located above the second storey in a building of residential occupancy, shall be protected by a barrier or railing to not less than 1â€ˆ070 mm above the floor, or the window shall be non-openable and designed to withstand the lateral design loads for balcony guards required by ea004591 | 0 | Exact Match
B | ep001023.3 | 2.3 | ep001023.3.1 | 2.3.1 | Exhaust Ventilation and Explosion Venting | es000894 | Except as provided in es005992, an exhaust ventilation system designed in conformance with the appropriate requirements of ep001026 shall be provided in a building or part of a building in which dust, fumes, gases, vapour or other impurities or contaminants have the potential to create a fire or explosion hazard. (See also ea000687) | B | ep001023.3 | 3.3 | ep001023.3.1 | 3.3.1 | Exhaust Ventilation and Explosion Venting | es000894 | Except as provided in es005992, an exhaust ventilation system designed in conformance with the appropriate requirements of ep001026 shall be provided in a building or part of a building in which dust, fumes, gases, vapour or other impurities or contaminants have the potential to create a fire or explosion hazard. (See also ea000687) | 0 | Exact Match
B | ep001023.3 | 2.3 | ep001023.3.1 | 2.3.1 | Exhaust Ventilation and Explosion Venting | es005992 | Where a fire separation required to have a fire-resistance rating is penetrated by a ventilation system required by es000894 for power-ventilated enclosures in laboratories, the ducts shall be continuously enclosed from the first penetrated fire separation to any subsequent fire separations or concealed spaces and all the way through to the outdoors so that the highest fire-resistance rating of all the penetrated fire separations is maintained, and exempted from the requirement to be equipped with a fire damper, smoke damper and combination smoke/fire damper as stated in ea004466 | B | ep001023.3 | 3.3 | ep001023.3.1 | 3.3.1 | Exhaust Ventilation and Explosion Venting | es005992 | Where a fire separation required to have a fire-resistance rating is penetrated by a ventilation system required by es000894 for power-ventilated enclosures in laboratories, the ducts shall be continuously enclosed from the first penetrated fire separation to any subsequent fire separations or concealed spaces and all the way through to the outdoors so that the highest fire-resistance rating of all the penetrated fire separations is maintained, and exempted from the requirement to be equipped with a fire damper, smoke damper and combination smoke/fire damper as stated in ea004466 | 0 | Exact Match
B | ep001023.3 | 2.3 | ep001023.3.1 | 2.3.1 | Exhaust Ventilation and Explosion Venting | es000895 | Explosion relief devices, vents or other protective measures conforming to ep001026.3.1 and ea004652 shall be provided for a space in which substances or conditions that have the potential to create an explosion hazard are present as a result of the principal use of a building. | B | ep001023.3 | 3.3 | ep001023.3.1 | 3.3.1 | Exhaust Ventilation and Explosion Venting | es000895 | Explosion relief devices, vents or other protective measures conforming to ep001026.3.1 and ea004652 shall be provided for a space in which substances or conditions that have the potential to create an explosion hazard are present as a result of the principal use of a building. | 0 | Exact Match
B | ep001023.3 | 2.3 | ep001023.3.1 | 2.3.1 | Janitors' Rooms | es000896 | Except as permitted by Sentences es000897 and es000898, a room or space within a floor area for the storage of janitorial supplies shall be separated from the remainder of the building by a fire separation having a fire-resistance rating not less than 1 h. | B | ep001023.3 | 3.3 | ep001023.3.1 | 3.3.1 | Janitors' Rooms | es000896 | Except as permitted by Sentences es000897 and es000898, a room or space within a floor area for the storage of janitorial supplies shall be separated from the remainder of the building by a fire separation having a fire-resistance rating not less than 1 h. | 0 | Exact Match
B | ep001023.3 | 2.3 | ep001023.3.1 | 2.3.1 | Janitors' Rooms | es000897 | The fire-resistance rating of the fire separation required by es000896 is permitted to be less than 1 h but not less than 45 min provided the fire-resistance rating required by ep001023.2.2 is permitted to be less than 1 h for the floor assembly above the floor area, or the floor assembly below the floor area, if there is no floor assembly above. | B | ep001023.3 | 3.3 | ep001023.3.1 | 3.3.1 | Janitors' Rooms | es000897 | The fire-resistance rating of the fire separation required by es000896 is permitted to be less than 1 h but not less than 45 min provided the fire-resistance rating required by ep001023.2.2 is permitted to be less than 1 h for the floor assembly above the floor area, or the floor assembly below the floor area, if there is no floor assembly above. | 0.00012207 | Exact Match
B | ep001023.3 | 2.3 | ep001023.3.1 | 2.3.1 | Janitors' Rooms | es000898 | The fire separation required by es000896 is not required to have a fire-resistance rating if the floor area in which the room or space is located is sprinklered throughout. | B | ep001023.3 | 3.3 | ep001023.3.1 | 3.3.1 | Janitors' Rooms | es000898 | The fire separation required by es000896 is not required to have a fire-resistance rating if the floor area in which the room or space is located is sprinklered throughout. | 6.1035e-05 | Exact Match
B | ep001023.3 | 2.3 | ep001023.3.1 | 2.3.1 | Common Laundry Rooms | es000899 | Except as permitted by Sentences es000900 and es000901, in a building of residential occupancy, a laundry room in a floor area that is not within a dwelling unit shall be separated from the remainder of the building by a fire separation having a fire-resistance rating not less than 1 h. | B | ep001023.3 | 3.3 | ep001023.3.1 | 3.3.1 | Common Laundry Rooms | es000899 | Except as permitted by Sentences es000900 and es000901, in a building of residential occupancy, a laundry room in a floor area that is not within a dwelling unit shall be separated from the remainder of the building by a fire separation having a fire-resistance rating not less than 1 h. | 0 | Exact Match
B | ep001023.3 | 2.3 | ep001023.3.1 | 2.3.1 | Common Laundry Rooms | es000900 | The fire-resistance rating of the fire separation required by es000899 is permitted to be less than 1 h but not less than 45 min provided the fire-resistance rating required by ep001023.2.2 is permitted to be less than 1 h for the floor assembly above the floor area, or the floor assembly below the floor area, if there is no floor assembly above. | B | ep001023.3 | 3.3 | ep001023.3.1 | 3.3.1 | Common Laundry Rooms | es000900 | The fire-resistance rating of the fire separation required by es000899 is permitted to be less than 1 h but not less than 45 min provided the fire-resistance rating required by ep001023.2.2 is permitted to be less than 1 h for the floor assembly above the floor area, or the floor assembly below the floor area, if there is no floor assembly above. | 0 | Exact Match
B | ep001023.3 | 2.3 | ep001023.3.1 | 2.3.1 | Common Laundry Rooms | es000901 | The fire separation required by es000899 is not required to have a fire-resistance rating if the floor area in which the laundry room is located is sprinklered throughout. | B | ep001023.3 | 3.3 | ep001023.3.1 | 3.3.1 | Common Laundry Rooms | es000901 | The fire separation required by es000899 is not required to have a fire-resistance rating if the floor area in which the laundry room is located is sprinklered throughout. | 0 | Exact Match
B | ep001023.3 | 2.3 | ep001023.3.1 | 2.3.1 | Obstructions | es000902 | No obstruction shall be permitted in any occupancy that would restrict the width of a normal means of egress from any part of a floor area to less than 750 mm unless an alternative means of egress is provided adjacent to, accessible from, and plainly visible from the obstructed means of egress. (See en000095.) | B | ep001023.3 | 3.3 | ep001023.3.1 | 3.3.1 | Obstructions | es000902 | No obstruction shall be permitted in any occupancy that would restrict the width of a normal means of egress from any part of a floor area to less than 750 mm unless an alternative means of egress is provided adjacent to, accessible from, and plainly visible from the obstructed means of egress. (See en000095.) | 0 | Exact Match
B | ep001023.3 | 2.3 | ep001023.3.1 | 2.3.1 | Signs in Service Spaces | es000903 | Illuminated signs conforming to Sentences es001090 and es016344 shall be provided to indicate the direction to egress points in a service space referred to in es000382. | B | ep001023.3 | 3.3 | ep001023.3.1 | 3.3.1 | Signs in Service Spaces | es000903 | Illuminated signs conforming to Sentences es001090 and es016344 shall be provided to indicate the direction to egress points in a service space referred to in es000382. | 0 | Exact Match
B | ep001023.3 | 2.3 | ep001023.3.1 | 2.3.1 | Welding and Cutting | es007712 | Except as provided in es007713, welding and cutting operations shall be carried out in a room separated from the remainder of the building by a fire separation having a fire-resistance rating not less than 1 h, or protected by an automatic fire extinguishing system. | B | ep001023.3 | 3.3 | ep001023.3.1 | 3.3.1 | Welding and Cutting | es007712 | Except as provided in es007713, welding and cutting operations shall be carried out in a room separated from the remainder of the building by a fire separation having a fire-resistance rating not less than 1 h, or protected by an automatic fire extinguishing system. | 0 | Exact Match
B | ep001023.3 | 2.3 | ep001023.3.1 | 2.3.1 | Welding and Cutting | es007713 | es007712 shall not apply to industrial occupancies where the welding and cutting operations do not present a fire or explosion hazard to adjacent areas. | B | ep001023.3 | 3.3 | ep001023.3.1 | 3.3.1 | Welding and Cutting | es007713 | es007712 shall not apply to industrial occupancies where the welding and cutting operations do not present a fire or explosion hazard to adjacent areas. | 0 | Exact Match
B | ep001023.3 | 2.3 | ep001023.3.2 | 2.3.2 | Scope | es007714 | This Subsection applies to assembly occupancies and to outdoor places of assembly. | B | ep001023.3 | 3.3 | ep001023.3.2 | 3.3.2 | Scope | es007714 | This Subsection applies to assembly occupancies and to outdoor places of assembly. | 0 | Exact Match
B | ep001023.3 | 2.3 | ep001023.3.2 | 2.3.2 | Scope | es016235 | Except as required in es016236, provisions 12.2.3.2, 12.2.3.3, 12.2.5.4, 12.2.5.5, 12.2.5.6, 12.2.11.1, 12.4.1 and 12.4.2 of Chapter 12 of nfpa101 are permitted to be used in lieu of Articles ea000449, ea000450, ea000454, ea004519 and ea004521 (See en001560.) | B | ep001023.3 | 3.3 | ep001023.3.2 | 3.3.2 | Scope | es016235 | Except as required in es016236, provisions 12.2.3.2, 12.2.3.3, 12.2.5.4, 12.2.5.5, 12.2.5.6, 12.2.11.1, 12.4.1 and 12.4.2 of Chapter 12 of nfpa101 are permitted to be used in lieu of Articles ea000449, ea000450, ea000454, ea004519 and ea004521 (See en001560.) | 0.00012207 | Exact Match
B | ep001023.3 | 2.3 | ep001023.3.2 | 2.3.2 | Scope | es016236 | The minimum clear width of aisle accessways between rows of seats shall be calculated according to provisions 12.2.5.5.2, 12.2.5.5.4.1 and 12.2.5.5.5.1 of Chapter 12 of nfpa101 except that in no case shall the width be less than 400 mm. | B | ep001023.3 | 3.3 | ep001023.3.2 | 3.3.2 | Scope | es016236 | The minimum clear width of aisle accessways between rows of seats shall be calculated according to provisions 12.2.5.5.2, 12.2.5.5.4.1 and 12.2.5.5.5.1 of Chapter 12 of nfpa101 except that in no case shall the width be less than 400 mm. | 0 | Exact Match
B | ep001023.3 | 2.3 | ep001023.3.2 | 2.3.2 | Fire Separations | es000906 | Except as permitted by es000907, the seating area of a Group A, Division 1 occupancy shall be separated from adjacent occupancies in the floor area by a fire separation having a fire-resistance rating not less than 1 h if the occupant load in the seating area exceeds 200. | B | ep001023.3 | 3.3 | ep001023.3.2 | 3.3.2 | Fire Separations | es000906 | Except as permitted by es000907, the seating area of a Group A, Division 1 occupancy shall be separated from adjacent occupancies in the floor area by a fire separation having a fire-resistance rating not less than 1 h if the occupant load in the seating area exceeds 200. | 6.1035e-05 | Exact Match
B | ep001023.3 | 2.3 | ep001023.3.2 | 2.3.2 | Fire Separations | es000907 | The fire-resistance rating of the fire separation required by es000906 is permitted to be less than 1 h but not less than 45 min provided the fire-resistance rating required by ep001023.2.2 is permitted to be less than 1 h for the floor assembly above the floor area, or the floor assembly below the floor area, if there is no floor assembly above. | B | ep001023.3 | 3.3 | ep001023.3.2 | 3.3.2 | Fire Separations | es000907 | The fire-resistance rating of the fire separation required by es000906 is permitted to be less than 1 h but not less than 45 min provided the fire-resistance rating required by ep001023.2.2 is permitted to be less than 1 h for the floor assembly above the floor area, or the floor assembly below the floor area, if there is no floor assembly above. | 0 | Exact Match
B | ep001023.3 | 2.3 | ep001023.3.2 | 2.3.2 | Fire Separations | es000908 | If usable space exists under tiers of seats in arena-type buildings, a fire separation with a fire-resistance rating not less than 45 min shall be provided between the space and the seats or the space shall be sprinklered. | B | ep001023.3 | 3.3 | ep001023.3.2 | 3.3.2 | Fire Separations | es000908 | If usable space exists under tiers of seats in arena-type buildings, a fire separation with a fire-resistance rating not less than 45 min shall be provided between the space and the seats or the space shall be sprinklered. | 0 | Exact Match
B | ep001023.3 | 2.3 | ep001023.3.2 | 2.3.2 | Non-fixed Seating | es008677 | Non-fixed seating shall conform to the NFC(AE). | B | ep001023.3 | 3.3 | ep001023.3.2 | 3.3.2 | Non-fixed Seating | es008677 | Non-fixed seating shall conform to the nrcc-nfc. | 29.2442 | Modified
B | ep001023.3 | 2.3 | ep001023.3.2 | 2.3.2 | Fixed Seats | es000909 | Except for the requirements of ea000453 for bench-type seats and except as required or permitted by es000910 and Articles ea004519 and ea004521, fixed seats in places of assembly shall be attached or secured to the floor, platform or platform riser, provided with arms and back, and arranged in rows having an unobstructed passage not less than 400 mm wide measured horizontally between plumb lines from the backs of the seats in one row and the edges of the furthest forward projection of the seats in the next row in the unoccupied position. | B | ep001023.3 | 3.3 | ep001023.3.2 | 3.3.2 | Fixed Seats | es000909 | Except for the requirements of ea000453 for bench-type seats and except as required or permitted by es000910 and Articles ea004519 and ea004521, fixed seats in places of assembly shall be attached or secured to the floor, platform or platform riser, provided with arms and back, and arranged in rows having an unobstructed passage not less than 400 mm wide measured horizontally between plumb lines from the backs of the seats in one row and the edges of the furthest forward projection of the seats in the next row in the unoccupied position. | 0 | Exact Match
B | ep001023.3 | 2.3 | ep001023.3.2 | 2.3.2 | Fixed Seats | es000910 | For fixed seats with backs and with folding tablet arms, the value of 400 mm required by es000909c shall be measured when the tablet arms are in the use position, but is permitted to be measured in the stored position provided there are not more than 7 seats between any seat and the nearest aisle, the seats are located in a lecture hall or an auditorium used for instructional purposes, and the tablet arm, when raised manually to a vertical position, falls by the force of gravity to the stored position. (See en000096.) | B | ep001023.3 | 3.3 | ep001023.3.2 | 3.3.2 | Fixed Seats | es000910 | For fixed seats with backs and with folding tablet arms, the value of 400 mm required by es000909c shall be measured when the tablet arms are in the use position, but is permitted to be measured in the stored position provided there are not more than 7 seats between any seat and the nearest aisle, the seats are located in a lecture hall or an auditorium used for instructional purposes, and the tablet arm, when raised manually to a vertical position, falls by the force of gravity to the stored position. (See en000096.) | 0 | Exact Match
B | ep001023.3 | 2.3 | ep001023.3.2 | 2.3.2 | Fixed Seats | es000911 | Except as permitted by es000912, aisles shall be located so that there are not more than 7 seats with backs or 20 seats without backs between any seat and the nearest aisle. | B | ep001023.3 | 3.3 | ep001023.3.2 | 3.3.2 | Fixed Seats | es000911 | Except as permitted by es000912, aisles shall be located so that there are not more than 7 seats with backs or 20 seats without backs between any seat and the nearest aisle. | 0 | Exact Match
B | ep001023.3 | 2.3 | ep001023.3.2 | 2.3.2 | Fixed Seats | es000912 | The requirements of es000911 do not apply if egress doorways are provided to serve both ends of rows of seats, each doorway referred to in es000912a serves not more than 3 rows of seats, and each row contains not more than 100 seats. | B | ep001023.3 | 3.3 | ep001023.3.2 | 3.3.2 | Fixed Seats | es000912 | The requirements of es000911 do not apply if egress doorways are provided to serve both ends of rows of seats, each doorway referred to in es000912a serves not more than 3 rows of seats, and each row contains not more than 100 seats. | 0 | Exact Match
B | ep001023.3 | 2.3 | ep001023.3.2 | 2.3.2 | Aisles | es000913 | Except as required by Articles ea004519 and ea004521, aisles leading to exits shall be provided in conformance with Sentences es000914 to es000929 in places of assembly which contain fixed seats. | B | ep001023.3 | 3.3 | ep001023.3.2 | 3.3.2 | Aisles | es000913 | Except as required by Articles ea004519 and ea004521, aisles leading to exits shall be provided in conformance with Sentences es000914 to es000929 in places of assembly which contain fixed seats. | 0 | Exact Match
B | ep001023.3 | 2.3 | ep001023.3.2 | 2.3.2 | Aisles | es000914 | The minimum clear width of aisles shall be not less than 1â€ˆ100 mm, except that the width is permitted to be reduced to not less than 750 mm if serving not more than 60 seats, and 900 mm if serving seats on one side only. | B | ep001023.3 | 3.3 | ep001023.3.2 | 3.3.2 | Aisles | es000914 | The minimum clear width of aisles shall be not less than 1â€ˆ100 mm, except that the width is permitted to be reduced to not less than 750 mm if serving not more than 60 seats, and 900 mm if serving seats on one side only. | 0 | Exact Match
B | ep001023.3 | 2.3 | ep001023.3.2 | 2.3.2 | Aisles | es000915 | Except in the case of bleacher seats, the minimum clear width of aisles referred to in es000914 shall be measured at the point farthest from an exit, cross aisle or foyer and shall be increased by 25 mm for each metre of distance toward the exit, cross aisle or foyer. | B | ep001023.3 | 3.3 | ep001023.3.2 | 3.3.2 | Aisles | es000915 | Except in the case of bleacher seats, the minimum clear width of aisles referred to in es000914 shall be measured at the point farthest from an exit, cross aisle or foyer and shall be increased by 25 mm for each metre of distance toward the exit, cross aisle or foyer. | 0 | Exact Match
B | ep001023.3 | 2.3 | ep001023.3.2 | 2.3.2 | Aisles | es000916 | Aisles shall terminate in a cross aisle, foyer or exit, and the width of the cross aisle, foyer or exit shall be not less than the required width of the widest aisle plus 50% of the total required width of the remaining aisles that it serves. | B | ep001023.3 | 3.3 | ep001023.3.2 | 3.3.2 | Aisles | es000916 | Aisles shall terminate in a cross aisle, foyer or exit, and the width of the cross aisle, foyer or exit shall be not less than the required width of the widest aisle plus 50% of the total required width of the remaining aisles that it serves. | 0 | Exact Match
B | ep001023.3 | 2.3 | ep001023.3.2 | 2.3.2 | Aisles | es000917 | Dead-end aisles shall be not more than 6 m long. | B | ep001023.3 | 3.3 | ep001023.3.2 | 3.3.2 | Aisles | es000917 | Dead-end aisles shall be not more than 6 m long. | 0 | Exact Match
B | ep001023.3 | 2.3 | ep001023.3.2 | 2.3.2 | Aisles | es000918 | The length of travel to an exit door by any aisle shall be not more than 45 m. | B | ep001023.3 | 3.3 | ep001023.3.2 | 3.3.2 | Aisles | es000918 | The length of travel to an exit door by any aisle shall be not more than 45 m. | 0 | Exact Match
B | ep001023.3 | 2.3 | ep001023.3.2 | 2.3.2 | Aisles | es000919 | Side aisles shall be not less than 1â€ˆ100 mm wide if seating is provided in conformance with es000912. | B | ep001023.3 | 3.3 | ep001023.3.2 | 3.3.2 | Aisles | es000919 | Side aisles shall be not less than 1â€ˆ100 mm wide if seating is provided in conformance with es000912. | 0 | Exact Match
B | ep001023.3 | 2.3 | ep001023.3.2 | 2.3.2 | Aisles | es000920 | An aisle that has a slope not more than 1 in 8 shall not be stepped. | B | ep001023.3 | 3.3 | ep001023.3.2 | 3.3.2 | Aisles | es000920 | An aisle that has a slope not more than 1 in 8 shall not be stepped. | 0 | Exact Match
B | ep001023.3 | 2.3 | ep001023.3.2 | 2.3.2 | Aisles | es000921 | An aisle that slopes more than 1 in 8 shall be stepped. | B | ep001023.3 | 3.3 | ep001023.3.2 | 3.3.2 | Aisles | es000921 | An aisle that slopes more than 1 in 8 shall be stepped. | 0 | Exact Match
B | ep001023.3 | 2.3 | ep001023.3.2 | 2.3.2 | Aisles | es000922 | The passageway between rows of seats served by a stepped aisle shall be level at right angles to the line of travel. | B | ep001023.3 | 3.3 | ep001023.3.2 | 3.3.2 | Aisles | es000922 | The passageway between rows of seats served by a stepped aisle shall be level at right angles to the line of travel. | 0 | Exact Match
B | ep001023.3 | 2.3 | ep001023.3.2 | 2.3.2 | Aisles | es000923 | The riser of a step in an aisle shall be not less than 110 mm high, and not more than 200 mm high. | B | ep001023.3 | 3.3 | ep001023.3.2 | 3.3.2 | Aisles | es000923 | The riser of a step in an aisle shall be not less than 110 mm high, and not more than 200 mm high. | 0 | Exact Match
B | ep001023.3 | 2.3 | ep001023.3.2 | 2.3.2 | Aisles | es000924 | Variations are permitted in riser height provided the height of adjacent risers does not vary by more than 6 mm, and the width of a tread or a platform in the direction of travel is not less than 430 mm. | B | ep001023.3 | 3.3 | ep001023.3.2 | 3.3.2 | Aisles | es000924 | Variations are permitted in riser height provided the height of adjacent risers does not vary by more than 6 mm, and the width of a tread or a platform in the direction of travel is not less than 430 mm. | 0 | Exact Match
B | ep001023.3 | 2.3 | ep001023.3.2 | 2.3.2 | Aisles | es000925 | Steps in an aisle shall have a run not less than 230 mm exclusive of nosings, have a tread width not less than 250 mm, extend to the adjacent rows of seats in a manner that will not create a hazard from tripping, and have a finish on the treads conforming to es001096. | B | ep001023.3 | 3.3 | ep001023.3.2 | 3.3.2 | Aisles | es000925 | Steps in an aisle shall have a run not less than 230 mm exclusive of nosings, have a tread width not less than 250 mm, extend to the adjacent rows of seats in a manner that will not create a hazard from tripping, and have a finish on the treads conforming to es001096. | 0.00012207 | Exact Match
B | ep001023.3 | 2.3 | ep001023.3.2 | 2.3.2 | Aisles | es000926 | The location of every riser in an aisle shall be made apparent from both directions of travel by strategically placed lighting or contrasting marking stripes. | B | ep001023.3 | 3.3 | ep001023.3.2 | 3.3.2 | Aisles | es000926 | The location of every riser in an aisle shall be made apparent from both directions of travel by strategically placed lighting or contrasting marking stripes. | 0 | Exact Match
B | ep001023.3 | 2.3 | ep001023.3.2 | 2.3.2 | Aisles | es000927 | A platform in an aisle shall be level, except that a slope not more than 1 in 50 is permitted for a platform that is not less than 430 mm wide in the direction of exit travel. | B | ep001023.3 | 3.3 | ep001023.3.2 | 3.3.2 | Aisles | es000927 | A platform in an aisle shall be level, except that a slope not more than 1 in 50 is permitted for a platform that is not less than 430 mm wide in the direction of exit travel. | 0 | Exact Match
B | ep001023.3 | 2.3 | ep001023.3.2 | 2.3.2 | Aisles | es000928 | If a step is used at the entry to a row of seats from a stepped aisle, an unobstructed platform not less than 800 mm square shall be provided adjacent to the aisle. | B | ep001023.3 | 3.3 | ep001023.3.2 | 3.3.2 | Aisles | es000928 | If a step is used at the entry to a row of seats from a stepped aisle, an unobstructed platform not less than 800 mm square shall be provided adjacent to the aisle. | 0 | Exact Match
B | ep001023.3 | 2.3 | ep001023.3.2 | 2.3.2 | Aisles | es000929 | The finish of the surface of a platform in or adjacent to a stepped aisle shall conform to es001096. | B | ep001023.3 | 3.3 | ep001023.3.2 | 3.3.2 | Aisles | es000929 | The finish of the surface of a platform in or adjacent to a stepped aisle shall conform to es001096. | 0 | Exact Match
B | ep001023.3 | 2.3 | ep001023.3.2 | 2.3.2 | Corridors | es007715 | Except as permitted by Sentences es000931 to es007716, a corridor used by the public in an assembly occupancy as an access to exit shall be separated from the remainder of the floor area by a fire separation having a fire-resistance rating not less than 1 h. | B | ep001023.3 | 3.3 | ep001023.3.2 | 3.3.2 | Corridors | es007715 | Except as permitted by Sentences es000931 to es007716, a corridor used by the public in an assembly occupancy as an access to exit shall be separated from the remainder of the floor area by a fire separation having a fire-resistance rating not less than 1 h. | 0 | Exact Match
B | ep001023.3 | 2.3 | ep001023.3.2 | 2.3.2 | Corridors | es000931 | The fire-resistance rating of the fire separation required by es007715 is permitted to be less than 1 h but not less than 45 min provided the fire-resistance rating required by ep001023.2.2 is permitted to be less than 1 h for the floor assembly above the floor area, or the floor assembly below the floor area, if there is no floor assembly above. | B | ep001023.3 | 3.3 | ep001023.3.2 | 3.3.2 | Corridors | es000931 | The fire-resistance rating of the fire separation required by es007715 is permitted to be less than 1 h but not less than 45 min provided the fire-resistance rating required by ep001023.2.2 is permitted to be less than 1 h for the floor assembly above the floor area, or the floor assembly below the floor area, if there is no floor assembly above. | 0 | Exact Match
B | ep001023.3 | 2.3 | ep001023.3.2 | 2.3.2 | Corridors | es000932 | The fire-resistance rating required by es007715 is permitted to be waived if the floor area in which the corridor is located is sprinklered throughout. | B | ep001023.3 | 3.3 | ep001023.3.2 | 3.3.2 | Corridors | es000932 | The fire-resistance rating required by es007715 is permitted to be waived if the floor area in which the corridor is located is sprinklered throughout. | 0 | Exact Match
B | ep001023.3 | 2.3 | ep001023.3.2 | 2.3.2 | Corridors | es007716 | The requirement for a fire separation stated in es007715 is permitted to be waived if the distance from any point in the floor area to an exit measured along the path of travel to the exit does not exceed the travel distance permitted by ea004532 | B | ep001023.3 | 3.3 | ep001023.3.2 | 3.3.2 | Corridors | es007716 | The requirement for a fire separation stated in es007715 is permitted to be waived if the distance from any point in the floor area to an exit measured along the path of travel to the exit does not exceed the travel distance permitted by ea004532 | 0 | Exact Match
B | ep001023.3 | 2.3 | ep001023.3.2 | 2.3.2 | Doors | es000934 | A door equipped with a latching mechanism in an access to exit from a room or suite of assembly occupancy containing an occupant load more than 100 shall be equipped with a device that complies with es013681. | B | ep001023.3 | 3.3 | ep001023.3.2 | 3.3.2 | Doors | es000934 | A door equipped with a latching mechanism in an access to exit from a room or suite of assembly occupancy containing an occupant load more than 100 shall be equipped with a device that complies with es013681. | 0 | Exact Match
B | ep001023.3 | 2.3 | ep001023.3.2 | 2.3.2 | Fixed Bench-Type Seats without Arms | es000935 | If fixed bench-type seats without arms are provided, the seat width per person shall be assumed to be 450 mm. | B | ep001023.3 | 3.3 | ep001023.3.2 | 3.3.2 | Fixed Bench-Type Seats without Arms | es000935 | If fixed bench-type seats without arms are provided, the seat width per person shall be assumed to be 450 mm. | 0 | Exact Match
B | ep001023.3 | 2.3 | ep001023.3.2 | 2.3.2 | Fixed Bench-Type Seats without Arms | es000936 | The centre-to-centre spacing between rows of bench-type seats shall be not less than 760 mm if back rests are provided, and not less than 550 mm if back rests are not provided. | B | ep001023.3 | 3.3 | ep001023.3.2 | 3.3.2 | Fixed Bench-Type Seats without Arms | es000936 | The centre-to-centre spacing between rows of bench-type seats shall be not less than 760 mm if back rests are provided, and not less than 550 mm if back rests are not provided. | 0 | Exact Match
B | ep001023.3 | 2.3 | ep001023.3.2 | 2.3.2 | Fixed Bench-Type Seats without Arms | es000937 | A clear space of not less than 300 mm shall be provided between the back of each seat and the front of the seat immediately behind it. | B | ep001023.3 | 3.3 | ep001023.3.2 | 3.3.2 | Fixed Bench-Type Seats without Arms | es000937 | A clear space of not less than 300 mm shall be provided between the back of each seat and the front of the seat immediately behind it. | 0.00012207 | Exact Match
B | ep001023.3 | 2.3 | ep001023.3.2 | 2.3.2 | Guards | es000938 | Except as required by Sentences es000939 to es000941 for bleacher seats, guards shall be installed in outdoor and indoor places of assembly with fixed seats so that at the fascia of every box, balcony or gallery where the seats extend to the edge, the height of guards is not less than 760 mm in front of the seats, and 920 mm if located at the end of aisles or at the foot of steps, the height of guards along every cross aisle other than those adjacent to the fascia of every box, balcony or gallery is not less than 660 mm, except that guards need not be provided if the backs of the seats along the front side of the aisle are not less than 600 mm above the floor of the aisle, and where the seating is arranged in successive tiers and the height of rise between platforms is more than 450 mm, the height of guards is not less than 660 mm along the entire row of seats at the edge of the platform. | B | ep001023.3 | 3.3 | ep001023.3.2 | 3.3.2 | Guards | es000938 | Except as required by Sentences es000939 to es000941 for bleacher seats, guards shall be installed in outdoor and indoor places of assembly with fixed seats so that at the fascia of every box, balcony or gallery where the seats extend to the edge, the height of guards is not less than 760 mm in front of the seats, and 920 mm if located at the end of aisles or at the foot of steps, the height of guards along every cross aisle other than those adjacent to the fascia of every box, balcony or gallery is not less than 660 mm, except that guards need not be provided if the backs of the seats along the front side of the aisle are not less than 600 mm above the floor of the aisle, and where the seating is arranged in successive tiers and the height of rise between platforms is more than 450 mm, the height of guards is not less than 660 mm along the entire row of seats at the edge of the platform. | 0 | Exact Match
B | ep001023.3 | 2.3 | ep001023.3.2 | 2.3.2 | Guards | es000939 | The backs and ends of bleacher seats more than 1â€ˆ200Â mm above the ground or floor that are not adjacent to a wall shall be protected with a guard not less than 1â€ˆ070 mm high above an adjacent aisle surface or foot rest, and not less than 920 mm high above the centre of an adjacent seat board. | B | ep001023.3 | 3.3 | ep001023.3.2 | 3.3.2 | Guards | es000939 | The backs and ends of bleacher seats more than 1â€ˆ200Â mm above the ground or floor that are not adjacent to a wall shall be protected with a guard not less than 1â€ˆ070 mm high above an adjacent aisle surface or foot rest, and not less than 920 mm high above the centre of an adjacent seat board. | 0 | Exact Match
B | ep001023.3 | 2.3 | ep001023.3.2 | 2.3.2 | Guards | es000940 | If the front of a bleacher is more than 600 mm above the ground or floor, it shall be protected with a guard not less than 840 mm high above the front foot rest. | B | ep001023.3 | 3.3 | ep001023.3.2 | 3.3.2 | Guards | es000940 | If the front of a bleacher is more than 600 mm above the ground or floor, it shall be protected with a guard not less than 840 mm high above the front foot rest. | 0 | Exact Match
B | ep001023.3 | 2.3 | ep001023.3.2 | 2.3.2 | Guards | es000941 | The size of any opening in a guard required by Sentences es000939 and es000940 shall not allow the passage of a sphere whose diameter is more than 300 mm. | B | ep001023.3 | 3.3 | ep001023.3.2 | 3.3.2 | Guards | es000941 | The size of any opening in a guard required by Sentences es000939 and es000940 shall not allow the passage of a sphere whose diameter is more than 300 mm. | 0 | Exact Match
B | ep001023.3 | 2.3 | ep001023.3.2 | 2.3.2 | Handrails in Aisles with Steps | es005993 | Handrails shall be provided in aisles with steps in conformance with et000058 | B | ep001023.3 | 3.3 | ep001023.3.2 | 3.3.2 | Handrails in Aisles with Steps | es005993 | Handrails shall be provided in aisles with steps in conformance with et000058 | 0 | Exact Match
B | ep001023.3 | 2.3 | ep001023.3.2 | 2.3.2 | Handrails in Aisles with Steps | es005994 | Handrails installed along aisle centre lines as required by et000058 shall comply with Sentences es007739 to es016245 and es001112, have gaps not less than 560 mm and not more than 915 mm wide, measured horizontally, at intervals not exceeding five rows, comply with es001109 at terminations and required gaps, and have an intermediate rail located 305 mm below the principal handrail. | B | ep001023.3 | 3.3 | ep001023.3.2 | 3.3.2 | Handrails in Aisles with Steps | es005994 | Handrails installed along aisle centre lines as required by et000058 shall comply with Sentences es007739 to es016245 and es001112, have gaps not less than 560 mm and not more than 915 mm wide, measured horizontally, at intervals not exceeding five rows, comply with es001109 at terminations and required gaps, and have an intermediate rail located 305 mm below the principal handrail. | 6.1035e-05 | Exact Match
B | ep001023.3 | 2.3 | ep001023.3.2 | 2.3.2 | Outdoor Places of Assembly | es000942 | A Group A, Division 4 occupancy and each tier or balcony that has a capacity of more than 1â€ˆ000 persons shall have not less than 3 separate exits, or 4â€ˆ000 persons shall have not less than 4 separate exits. | B | ep001023.3 | 3.3 | ep001023.3.2 | 3.3.2 | Outdoor Places of Assembly | es000942 | A Group A, Division 4 occupancy and each tier or balcony that has a capacity of more than 1â€ˆ000 persons shall have not less than 3 separate exits, or 4â€ˆ000 persons shall have not less than 4 separate exits. | 6.1035e-05 | Exact Match
B | ep001023.3 | 2.3 | ep001023.3.2 | 2.3.2 | Outdoor Places of Assembly | es000943 | In a Group A, Division 4 occupancy, every seat shall be located so that the travel distance is not more than 45 m measured along the path of travel from the seat to the ground, an exit, an opening to a passageway leading from the seating area, or a portal, a vomitory or any other opening through the seating deck structure. | B | ep001023.3 | 3.3 | ep001023.3.2 | 3.3.2 | Outdoor Places of Assembly | es000943 | In a Group A, Division 4 occupancy, every seat shall be located so that the travel distance is not more than 45 m measured along the path of travel from the seat to the ground, an exit, an opening to a passageway leading from the seating area, or a portal, a vomitory or any other opening through the seating deck structure. | 0 | Exact Match
B | ep001023.3 | 2.3 | ep001023.3.2 | 2.3.2 | Outdoor Places of Assembly | es000944 | Exits from outdoor stadia or grandstands shall be located not more than 25 m apart. | B | ep001023.3 | 3.3 | ep001023.3.2 | 3.3.2 | Outdoor Places of Assembly | es000944 | Exits from outdoor stadia or grandstands shall be located not more than 25 m apart. | 0 | Exact Match
B | ep001023.3 | 2.3 | ep001023.3.2 | 2.3.2 | Outdoor Places of Assembly | es000945 | The capacity of a means of egress for a Group A, Division 4 occupancy shall conform to the requirements of es008304. | B | ep001023.3 | 3.3 | ep001023.3.2 | 3.3.2 | Outdoor Places of Assembly | es000945 | The capacity of a means of egress for a Group A, Division 4 occupancy shall conform to the requirements of es008304. | 0 | Exact Match
B | ep001023.3 | 2.3 | ep001023.3.2 | 2.3.2 | Outdoor Places of Assembly | es007717 | Aisles in a Group A, Division 4 occupancy shall be located so that there are not more than 20 seats between any seat and the nearest aisle, and be not less than 1â€ˆ200 mm wide, except that an aisle serving less than 60 persons is permitted to be 750 mm wide. | B | ep001023.3 | 3.3 | ep001023.3.2 | 3.3.2 | Outdoor Places of Assembly | es007717 | Aisles in a Group A, Division 4 occupancy shall be located so that there are not more than 20 seats between any seat and the nearest aisle, and be not less than 1â€ˆ200 mm wide, except that an aisle serving less than 60 persons is permitted to be 750 mm wide. | 0 | Exact Match
B | ep001023.3 | 2.3 | ep001023.3.2 | 2.3.2 | Bleachers | es000948 | Steps provided in aisles of bleachers of the telescopic type shall have risers not more than 250 mm high, and have treads with a run not less than 280 mm. | B | ep001023.3 | 3.3 | ep001023.3.2 | 3.3.2 | Bleachers | es000948 | Steps provided in aisles of bleachers of the telescopic type shall have risers not more than 250 mm high, and have treads with a run not less than 280 mm. | 0 | Exact Match
B | ep001023.3 | 2.3 | ep001023.3.2 | 2.3.2 | Bleachers | es000949 | If the vertical distance between seating platforms in bleachers is more than 280 mm, an intermediate step shall be provided the full width of the aisle and proportioned to provide 2 equal risers between platforms. | B | ep001023.3 | 3.3 | ep001023.3.2 | 3.3.2 | Bleachers | es000949 | If the vertical distance between seating platforms in bleachers is more than 280 mm, an intermediate step shall be provided the full width of the aisle and proportioned to provide 2 equal risers between platforms. | 0 | Exact Match
B | ep001023.3 | 2.3 | ep001023.3.2 | 2.3.2 | Bleachers | es000950 | If the vertical distance between seating platforms in bleachers is more than 450 mm, 2 intermediate steps shall be provided the full width of the aisle so that there are 3 equal risers between platforms. | B | ep001023.3 | 3.3 | ep001023.3.2 | 3.3.2 | Bleachers | es000950 | If the vertical distance between seating platforms in bleachers is more than 450 mm, 2 intermediate steps shall be provided the full width of the aisle so that there are 3 equal risers between platforms. | 0 | Exact Match
B | ep001023.3 | 2.3 | ep001023.3.2 | 2.3.2 | Bleachers | es000951 | If the passageway between rows of seats is not a closed deck, footboards shall be provided so that the total width of the footboards shall be not less than three quarters of the centre-to-centre spacing between rows of seats, and the spacing between footboard members shall be not more than 25 mm. | B | ep001023.3 | 3.3 | ep001023.3.2 | 3.3.2 | Bleachers | es000951 | If the passageway between rows of seats is not a closed deck, footboards shall be provided so that the total width of the footboards shall be not less than three quarters of the centre-to-centre spacing between rows of seats, and the spacing between footboard members shall be not more than 25 mm. | 6.1035e-05 | Exact Match
B | ep001023.3 | 2.3 | ep001023.3.2 | 2.3.2 | Bleachers | es007718 | Openings above footboards and below the seats in rows of bleacher seats shall be provided with intermediate construction so that there is no opening that would permit the passage of a sphere of more than 100 mm in diameter. | B | ep001023.3 | 3.3 | ep001023.3.2 | 3.3.2 | Bleachers | es007718 | Openings above footboards and below the seats in rows of bleacher seats shall be provided with intermediate construction so that there is no opening that would permit the passage of a sphere of more than 100 mm in diameter. | 0 | Exact Match
B | ep001023.3 | 2.3 | ep001023.3.2 | 2.3.2 | Libraries | es000952 | Except as permitted by es000953, a library book storage room that is not normally accessible to the public shall be separated from the remainder of the building by a fire separation with a fire-resistance rating not less than 2 h if it is more than 250 m2 in area, or contains book stacks that are more than 10 m high, or penetrate more than one floor assembly. | B | ep001023.3 | 3.3 | ep001023.3.2 | 3.3.2 | Libraries | es000952 | Except as permitted by es000953, a library book storage room that is not normally accessible to the public shall be separated from the remainder of the building by a fire separation with a fire-resistance rating not less than 2 h if it is more than 250 m2 in area, or contains book stacks that are more than 10 m high, or penetrate more than one floor assembly. | 0 | Exact Match
B | ep001023.3 | 2.3 | ep001023.3.2 | 2.3.2 | Libraries | es000953 | The fire separation required by es000952 is not required if the book storage room is sprinklered. | B | ep001023.3 | 3.3 | ep001023.3.2 | 3.3.2 | Libraries | es000953 | The fire separation required by es000952 is not required if the book storage room is sprinklered. | 0 | Exact Match
B | ep001023.3 | 2.3 | ep001023.3.2 | 2.3.2 | Libraries | es000954 | Open book shelves are permitted above and below a mezzanine floor in a library building provided the height of the shelves is not more than 2.1 m but not more than 75% of the floor-to-ceiling height of the space above or below the mezzanine floor assembly. | B | ep001023.3 | 3.3 | ep001023.3.2 | 3.3.2 | Libraries | es000954 | Open book shelves are permitted above and below a mezzanine floor in a library building provided the height of the shelves is not more than 2.1 m but not more than 75% of the floor-to-ceiling height of the space above or below the mezzanine floor assembly. | 0 | Exact Match
B | ep001023.3 | 2.3 | ep001023.3.2 | 2.3.2 | Stages for Theatrical Performances | es000955 | A stage for theatrical performances and ancillary spaces, including workshops, dressing rooms and storage areas, shall be sprinklered. | B | ep001023.3 | 3.3 | ep001023.3.2 | 3.3.2 | Stages for Theatrical Performances | es000955 | A stage for theatrical performances and ancillary spaces, including workshops, dressing rooms and storage areas, shall be sprinklered. | 6.1035e-05 | Exact Match
B | ep001023.3 | 2.3 | ep001023.3.2 | 2.3.2 | Stages for Theatrical Performances | es000956 | A fire separation with a fire-resistance rating not less than 1 h shall be provided between a stage for theatrical performances and ancillary spaces, including workshops, dressing rooms and storage areas. | B | ep001023.3 | 3.3 | ep001023.3.2 | 3.3.2 | Stages for Theatrical Performances | es000956 | A fire separation with a fire-resistance rating not less than 1 h shall be provided between a stage for theatrical performances and ancillary spaces, including workshops, dressing rooms and storage areas. | 0 | Exact Match
B | ep001023.3 | 2.3 | ep001023.3.2 | 2.3.2 | Stages for Theatrical Performances | es000957 | Except as permitted by es000960, a stage for theatrical performances and ancillary spaces, including workshops, dressing rooms and storage areas, shall be separated from the seating area by a fire separation having a fire-resistance rating not less than 1 h, except for a proscenium opening protected with a sprinkler deluge system conforming to the requirements of nfpa13, an unframed fire curtain if the opening is not more than 20 m wide, or a semi-rigid fire curtain if the opening is more than 20 m wide. | B | ep001023.3 | 3.3 | ep001023.3.2 | 3.3.2 | Stages for Theatrical Performances | es000957 | Except as permitted by es000960, a stage for theatrical performances and ancillary spaces, including workshops, dressing rooms and storage areas, shall be separated from the seating area by a fire separation having a fire-resistance rating not less than 1 h, except for a proscenium opening protected with a sprinkler deluge system conforming to the requirements of nfpa13, an unframed fire curtain if the opening is not more than 20 m wide, or a semi-rigid fire curtain if the opening is more than 20 m wide. | 0 | Exact Match
B | ep001023.3 | 2.3 | ep001023.3.2 | 2.3.2 | Stages for Theatrical Performances | es000958 | A fire curtain required by es000957 shall be of a type acceptable to the authority having jurisdiction and designed to close automatically upon the actuation of the sprinkler system, automatically upon actuation of the fire alarm system, and manually by remote control devices located at the curtain control panel and at each side of the stage. | B | ep001023.3 | 3.3 | ep001023.3.2 | 3.3.2 | Stages for Theatrical Performances | es000958 | A fire curtain required by es000957 shall be of a type acceptable to the authority having jurisdiction and designed to close automatically upon the actuation of the sprinkler system, automatically upon actuation of the fire alarm system, and manually by remote control devices located at the curtain control panel and at each side of the stage. | 0 | Exact Match
B | ep001023.3 | 2.3 | ep001023.3.2 | 2.3.2 | Stages for Theatrical Performances | es000959 | At least 2 vents for the purpose of venting fire and smoke to the outside of a building shall be provided above a stage designed for theatrical performances and shall have an aggregate area not less than one eighth of the area of the stage behind the proscenium opening, and be arranged to open automatically upon actuation of the sprinkler system. | B | ep001023.3 | 3.3 | ep001023.3.2 | 3.3.2 | Stages for Theatrical Performances | es000959 | At least 2 vents for the purpose of venting fire and smoke to the outside of a building shall be provided above a stage designed for theatrical performances and shall have an aggregate area not less than one eighth of the area of the stage behind the proscenium opening, and be arranged to open automatically upon actuation of the sprinkler system. | 0 | Exact Match
B | ep001023.3 | 2.3 | ep001023.3.2 | 2.3.2 | Stages for Theatrical Performances | es000960 | The fire separation referred to in es000957 is not required between a stage and a seating area in a building that is sprinklered throughout, provided a sprinkler deluge system is installed at the boundary between the stage and the seating area. | B | ep001023.3 | 3.3 | ep001023.3.2 | 3.3.2 | Stages for Theatrical Performances | es000960 | The fire separation referred to in es000957 is not required between a stage and a seating area in a building that is sprinklered throughout, provided a sprinkler deluge system is installed at the boundary between the stage and the seating area. | 6.1035e-05 | Exact Match
B | ep001023.3 | 2.3 | ep001023.3.2 | 2.3.2 | Risers for Stairs | es000961 | In a Group A, Division 2 occupancy used for the serving of food and beverages, an interior flight of stairs with fewer than 3 risers is permitted provided it is not less than 900 mm wide, is illuminated at all times that occupants are on the premises, and has a handrail on each side. | B | ep001023.3 | 3.3 | ep001023.3.2 | 3.3.2 | Risers for Stairs | es000961 | In a Group A, Division 2 occupancy used for the serving of food and beverages, an interior flight of stairs with fewer than 3 risers is permitted provided it is not less than 900 mm wide, is illuminated at all times that occupants are on the premises, and has a handrail on each side. | 0 | Exact Match
B | ep001023.3 | 2.3 | ep001023.3.2 | 2.3.2 | Storage Rooms | es016132 | Where storage rooms are required by Part 4 of Division B of the NFC(AE) for the storage of flammable liquids or combustible liquids in assembly occupancies, such rooms shall not be located above or below the first storey. | B | ep001023.3 | 3.3 | ep001023.3.2 | 3.3.2 | Storage Rooms | es016132 | Where storage rooms are required by Part 4 of Division B of the nrcc-nfc for the storage of flammable liquids or combustible liquids in assembly occupancies, such rooms shall not be located above or below the first storey. | 12.8781 | Modified
B | ep001023.3 | 2.3 | ep001023.3.2 | 2.3.2 | Safety Glazing | es014609 | Except as permitted in es014611, glazing in all fixed and operable panels of doors shall conform to Class A of cgsb-12.1. | B | ep001023.3 | 3.3 | ep001023.3.2 | 3.3.2 | Safety Glazing | es014609 | Except as permitted in es014611, glazing in all fixed and operable panels of doors shall conform to Class A of cgsb-12.1. | 0 | Exact Match
B | ep001023.3 | 2.3 | ep001023.3.2 | 2.3.2 | Safety Glazing | es014610 | Except as permitted in es014612, glazing in all fixed and operable panels of windows shall conform to Class A of cgsb-12.1. | B | ep001023.3 | 3.3 | ep001023.3.2 | 3.3.2 | Safety Glazing | es014610 | Except as permitted in es014612, glazing in all fixed and operable panels of windows shall conform to Class A of cgsb-12.1. | 0 | Exact Match
B | ep001023.3 | 2.3 | ep001023.3.2 | 2.3.2 | Safety Glazing | es014611 | Glazing in individual fixed or operable panels of a door need not comply with es014609, where the bottom exposed edge of the glazing is located more than 1 525 mm above the walking surface on each side of the door, or the glazed opening in the door does not permit the passage of a sphere whose diameter is more than 75 mm. | B | ep001023.3 | 3.3 | ep001023.3.2 | 3.3.2 | Safety Glazing | es014611 | Glazing in individual fixed or operable panels of a door need not comply with es014609, where the bottom exposed edge of the glazing is located more than 1 525 mm above the walking surface on each side of the door, or the glazed opening in the door does not permit the passage of a sphere whose diameter is more than 75 mm. | 0 | Exact Match
B | ep001023.3 | 2.3 | ep001023.3.2 | 2.3.2 | Safety Glazing | es014612 | Glazing in individual fixed or operable panels of a window need not comply with es014610, where the bottom exposed edge of the glazing is located more than 1 525 mm above the walking surface on each side of the window, or the glazing is located more than 915 mm away from the walking surface on each side of the window measured perpendicular to the plane of the glazing. | B | ep001023.3 | 3.3 | ep001023.3.2 | 3.3.2 | Safety Glazing | es014612 | Glazing in individual fixed or operable panels of a window need not comply with es014610, where the bottom exposed edge of the glazing is located more than 1 525 mm above the walking surface on each side of the window, or the glazing is located more than 915 mm away from the walking surface on each side of the window measured perpendicular to the plane of the glazing. | 0 | Exact Match
B | ep001023.3 | 2.3 | ep001023.3.3 | 2.3.3 | Application | es007719 | This Subsection applies to care, treatment and detention occupancies. (See en000097.) | B | ep001023.3 | 3.3 | ep001023.3.3 | 3.3.3 | Application | es007719 | This Subsection applies to care, treatment and detention occupancies. (See en000097.) | 0 | Exact Match
B | ep001023.3 | 2.3 | ep001023.3.3 | 2.3.3 | Separations between Care, Treatment or Detention Occupancies and Repair Garages | es000963 | The fire separation required by es001019 between a care, treatment or detention occupancy and a repair garage shall have no openings. | B | ep001023.3 | 3.3 | ep001023.3.3 | 3.3.3 | Separations between Care, Treatment or Detention Occupancies and Repair Garages | es000963 | The fire separation required by es001019 between a care, treatment or detention occupancy and a repair garage shall have no openings. | 0 | Exact Match
B | ep001023.3 | 2.3 | ep001023.3.3 | 2.3.3 | Corridors | es000964 | Except as provided in es016237, a corridor used by the public or serving patients' or residents' sleeping rooms shall have no dead-end portion. | B | ep001023.3 | 3.3 | ep001023.3.3 | 3.3.3 | Corridors | es000964 | Except as provided in es016237, a corridor used by the public or serving patients' or residents' sleeping rooms shall have no dead-end portion. | 0 | Exact Match
B | ep001023.3 | 2.3 | ep001023.3.3 | 2.3.3 | Corridors | es016237 | Corridors are permitted to have dead-portions, where the area served by the dead-end portion has a second and separate means of egress, or the corridor serves a suite of care occupancy and the dead-end portion does not exceed 6 m. | B | ep001023.3 | 3.3 | ep001023.3.3 | 3.3.3 | Corridors | es016237 | Corridors are permitted to have dead-portions, where the area served by the dead-end portion has a second and separate means of egress, or the corridor serves a suite of care occupancy and the dead-end portion does not exceed 6 m. | 0 | Exact Match
B | ep001023.3 | 2.3 | ep001023.3.3 | 2.3.3 | Corridors | es000965 | Corridors shall be not less than 2â€ˆ400 mm wide in buildings of treatment occupancy where the corridors may be used to move patients or residents in beds, 1â€ˆ650 mm wide in buildings of care or treatment occupancy where the corridors will not be used to move patients or residents in beds, and in buildings of care occupancy with more than 10 residents and where the corridors serve the residents, or 1â€ˆ100 mm wide in buildings of care occupancy with not more than 10 residents. | B | ep001023.3 | 3.3 | ep001023.3.3 | 3.3.3 | Corridors | es000965 | Corridors shall be not less than 2â€ˆ400 mm wide in buildings of treatment occupancy where the corridors may be used to move patients or residents in beds, 1â€ˆ650 mm wide in buildings of care or treatment occupancy where the corridors will not be used to move patients or residents in beds, and in buildings of care occupancy with more than 10 residents and where the corridors serve the residents, or 1â€ˆ100 mm wide in buildings of care occupancy with not more than 10 residents. | 0 | Exact Match
B | ep001023.3 | 2.3 | ep001023.3.3 | 2.3.3 | Corridors | es000966 | Paired doors in a corridor referred to in es000965a shall swing in opposite directions, the right-hand door swinging in the direction of travel, and be not less than 1â€ˆ100 mm wide. | B | ep001023.3 | 3.3 | ep001023.3.3 | 3.3.3 | Corridors | es000966 | Paired doors in a corridor referred to in es000965a shall swing in opposite directions, the right-hand door swinging in the direction of travel, and be not less than 1â€ˆ100 mm wide. | 0 | Exact Match
B | ep001023.3 | 2.3 | ep001023.3.3 | 2.3.3 | Doorway Width | es016094 | Except as provided in es000967 and within individual suites of care occupancy, the minimum clear width of a doorway shall be 850 mm where it opens into or is located within a public corridor or other facility that provides access to exit for patients or residents in floor areas containing care or treatment occupancies. | B | ep001023.3 | 3.3 | ep001023.3.3 | 3.3.3 | Doorway Width | es016094 | Except as provided in es000967 and within individual suites of care occupancy, the minimum clear width of a doorway shall be 850 mm where it opens into or is located within a public corridor or other facility that provides access to exit for patients or residents in floor areas containing care or treatment occupancies. | 0 | Exact Match
B | ep001023.3 | 2.3 | ep001023.3.3 | 2.3.3 | Doorway Width | es000967 | The minimum clear width of doorways through which it is necessary to move patients in bed shall be 1â€ˆ050 mm. (See en000098.) | B | ep001023.3 | 3.3 | ep001023.3.3 | 3.3.3 | Doorway Width | es000967 | The minimum clear width of doorways through which it is necessary to move patients in bed shall be 1â€ˆ050 mm. (See en000098.) | 0 | Exact Match
B | ep001023.3 | 2.3 | ep001023.3.3 | 2.3.3 | Compartments and Fire Separations | es000968 | Floor areas containing patients' or residents' sleeping rooms in a care or treatment occupancy where overnight sleeping accommodation is provided for more than a total of 10 patients or residents shall conform to Sentences es000969 to es000981. | B | ep001023.3 | 3.3 | ep001023.3.3 | 3.3.3 | Compartments and Fire Separations | es000968 | Floor areas containing patients' or residents' sleeping rooms in a care or treatment occupancy where overnight sleeping accommodation is provided for more than a total of 10 patients or residents shall conform to Sentences es000969 to es000981. | 0 | Exact Match
B | ep001023.3 | 2.3 | ep001023.3.3 | 2.3.3 | Compartments and Fire Separations | es000969 | Except as permitted by es000970, a floor area described in es000968 shall be divided into not less than 2 fire compartments, each not more than 1â€ˆ000 m2 in area. | B | ep001023.3 | 3.3 | ep001023.3.3 | 3.3.3 | Compartments and Fire Separations | es000969 | Except as permitted by es000970, a floor area described in es000968 shall be divided into not less than 2 fire compartments, each not more than 1â€ˆ000 m2 in area. | 0 | Exact Match
B | ep001023.3 | 2.3 | ep001023.3.3 | 2.3.3 | Compartments and Fire Separations | es000970 | The floor area on either side of a horizontal exit conforming to ea000518 is permitted to be considered as a fire compartment in applying the requirements of this Article. | B | ep001023.3 | 3.3 | ep001023.3.3 | 3.3.3 | Compartments and Fire Separations | es000970 | The floor area on either side of a horizontal exit conforming to ea000518 is permitted to be considered as a fire compartment in applying the requirements of this Article. | 6.1035e-05 | Exact Match
B | ep001023.3 | 2.3 | ep001023.3.3 | 2.3.3 | Compartments and Fire Separations | es000971 | Except as permitted by es000972, fire separations separating fire compartments required by es000969 shall have a fire-resistance rating not less than 1 h. | B | ep001023.3 | 3.3 | ep001023.3.3 | 3.3.3 | Compartments and Fire Separations | es000971 | Except as permitted by es000972, fire separations separating fire compartments required by es000969 shall have a fire-resistance rating not less than 1 h. | 0 | Exact Match
B | ep001023.3 | 2.3 | ep001023.3.3 | 2.3.3 | Compartments and Fire Separations | es000972 | The fire-resistance rating of a fire separation referred to in es000971 is permitted to be less than 1 h but not less than 45 min provided the fire-resistance rating required by ep001023.2.2 is permitted to be less than 1 h for the floor assembly above the floor area, or the floor assembly below the floor area, if there is no floor assembly above. | B | ep001023.3 | 3.3 | ep001023.3.3 | 3.3.3 | Compartments and Fire Separations | es000972 | The fire-resistance rating of a fire separation referred to in es000971 is permitted to be less than 1 h but not less than 45 min provided the fire-resistance rating required by ep001023.2.2 is permitted to be less than 1 h for the floor assembly above the floor area, or the floor assembly below the floor area, if there is no floor assembly above. | 0 | Exact Match
B | ep001023.3 | 2.3 | ep001023.3.3 | 2.3.3 | Compartments and Fire Separations | es000974 | The travel distance from any point within each fire compartment referred to in es000969 to a door to an adjoining fire compartment shall be not more than 45 m. | B | ep001023.3 | 3.3 | ep001023.3.3 | 3.3.3 | Compartments and Fire Separations | es000974 | The travel distance from any point within each fire compartment referred to in es000969 to a door to an adjoining fire compartment shall be not more than 45 m. | 0 | Exact Match
B | ep001023.3 | 2.3 | ep001023.3.3 | 2.3.3 | Compartments and Fire Separations | es000975 | Each fire compartment referred to in es000969 shall be capable of accommodating, in addition to its own occupants, the occupants of the largest adjacent fire compartment based on a clear floor space of 2.5 m2 per patient in the adjacent fire compartment. | B | ep001023.3 | 3.3 | ep001023.3.3 | 3.3.3 | Compartments and Fire Separations | es000975 | Each fire compartment referred to in es000969 shall be capable of accommodating, in addition to its own occupants, the occupants of the largest adjacent fire compartment based on a clear floor space of 2.5 m2 per patient in the adjacent fire compartment. | 0 | Exact Match
B | ep001023.3 | 2.3 | ep001023.3.3 | 2.3.3 | Compartments and Fire Separations | es007721 | Except as provided in Sentences es000978 to es000981, walls between patients' or residents' sleeping rooms and the remainder of the floor area shall be constructed as fire separations but are not required to have a fire-resistance rating unless one is required by other provisions in this Part. (See en000033.) | B | ep001023.3 | 3.3 | ep001023.3.3 | 3.3.3 | Compartments and Fire Separations | es007721 | Except as provided in Sentences es000978 to es000981, walls between patients' or residents' sleeping rooms and the remainder of the floor area shall be constructed as fire separations but are not required to have a fire-resistance rating unless one is required by other provisions in this Part. (See en000033.) | 0 | Exact Match
B | ep001023.3 | 2.3 | ep001023.3.3 | 2.3.3 | Compartments and Fire Separations | es000978 | The fire separation requirements of es007721 do not apply to walls within a group of intercommunicating patients' or residents' sleeping rooms, provided the group of rooms does not contain more than 5 patients or residents, or include storage, bathing or toilet facilities serving persons not occupying the group of rooms. (See en000101.) | B | ep001023.3 | 3.3 | ep001023.3.3 | 3.3.3 | Compartments and Fire Separations | es000978 | The fire separation requirements of es007721 do not apply to walls within a group of intercommunicating patients' or residents' sleeping rooms, provided the group of rooms does not contain more than 5 patients or residents, or include storage, bathing or toilet facilities serving persons not occupying the group of rooms. (See en000101.) | 0 | Exact Match
B | ep001023.3 | 2.3 | ep001023.3.3 | 2.3.3 | Compartments and Fire Separations | es016238 | The fire separation requirements of es007721 do not apply to walls within individual suites of care occupancy. | B | ep001023.3 | 3.3 | ep001023.3.3 | 3.3.3 | Compartments and Fire Separations | es016238 | The fire separation requirements of es007721 do not apply to walls within individual suites of care occupancy. | 0 | Exact Match
B | ep001023.3 | 2.3 | ep001023.3.3 | 2.3.3 | Compartments and Fire Separations | es007722 | A door in a fire separation required by es007721 is permitted to be equipped with a roller latch. | B | ep001023.3 | 3.3 | ep001023.3.3 | 3.3.3 | Compartments and Fire Separations | es007722 | A door in a fire separation required by es007721 is permitted to be equipped with a roller latch. | 6.1035e-05 | Exact Match
B | ep001023.3 | 2.3 | ep001023.3.3 | 2.3.3 | Compartments and Fire Separations | es007723 | Except as permitted by es000981, a fire separation required by es007721 shall not have any grilles, louvres or other openings. | B | ep001023.3 | 3.3 | ep001023.3.3 | 3.3.3 | Compartments and Fire Separations | es007723 | Except as permitted by es000981, a fire separation required by es007721 shall not have any grilles, louvres or other openings. | 0 | Exact Match
B | ep001023.3 | 2.3 | ep001023.3.3 | 2.3.3 | Compartments and Fire Separations | es000981 | A door or wall separating a patient's or resident's sleeping room from an ensuite toilet room, shower room or similar ancillary space is permitted to incorporate grilles and louvres, provided the adjacent rooms are not used to store flammable or combustible materials, and the openings are located so that smoke cannot pass through these rooms to other parts of the building. (See en000102.) | B | ep001023.3 | 3.3 | ep001023.3.3 | 3.3.3 | Compartments and Fire Separations | es000981 | A door or wall separating a patient's or resident's sleeping room from an ensuite toilet room, shower room or similar ancillary space is permitted to incorporate grilles and louvres, provided the adjacent rooms are not used to store flammable or combustible materials, and the openings are located so that smoke cannot pass through these rooms to other parts of the building. (See en000102.) | 0 | Exact Match
B | ep001023.3 | 2.3 | ep001023.3.3 | 2.3.3 | Compartments and Fire Separations | es016239 | Walls between individual suites of care occupancy and the remainder of the floor area in buildings of care occupancy shall be constructed as fire separations with a fire-resistance rating not less than that specified for residential occupancies in Sentences es000988 and es000989. | B | ep001023.3 | 3.3 | ep001023.3.3 | 3.3.3 | Compartments and Fire Separations | es016239 | Walls between individual suites of care occupancy and the remainder of the floor area in buildings of care occupancy shall be constructed as fire separations with a fire-resistance rating not less than that specified for residential occupancies in Sentences es000988 and es000989. | 6.1035e-05 | Exact Match
B | ep001023.3 | 2.3 | ep001023.3.3 | 2.3.3 | Compartments and Fire Separations | es016240 | Floor assemblies within individual suites of care occupancy need not be constructed as fire separations, provided the suites meet the conditions described in Clauses es000990a and es000990b. | B | ep001023.3 | 3.3 | ep001023.3.3 | 3.3.3 | Compartments and Fire Separations | es016240 | Floor assemblies within individual suites of care occupancy need not be constructed as fire separations, provided the suites meet the conditions described in Clauses es000990a and es000990b. | 0 | Exact Match
B | ep001023.3 | 2.3 | ep001023.3.3 | 2.3.3 | Compartments and Fire Separations | es016241 | The fire-resistance rating of the fire separation required by es001020 is permitted to be waived if the fire separation is located between individual suites of care occupancy and an attached storage garage containing not more than 5 vehicles, provided the conditions described in es000991 are met. | B | ep001023.3 | 3.3 | ep001023.3.3 | 3.3.3 | Compartments and Fire Separations | es016241 | The fire-resistance rating of the fire separation required by es001020 is permitted to be waived if the fire separation is located between individual suites of care occupancy and an attached storage garage containing not more than 5 vehicles, provided the conditions described in es000991 are met. | 0 | Exact Match
B | ep001023.3 | 2.3 | ep001023.3.3 | 2.3.3 | Areas of Refuge | es000982 | Compartments containing rooms such as operating rooms, recovery rooms, delivery rooms and intensive care units, from which it is impracticable to move patients in an emergency, shall be separated from adjacent spaces by fire separations having a fire-resistance rating not less than 1 h, and provided with a mechanical air supply so that during a period of 2 h after the start of a fire in another space, the compartments will not contain more than 1% by volume of contaminated air from the fire area. | B | ep001023.3 | 3.3 | ep001023.3.3 | 3.3.3 | Areas of Refuge | es000982 | Compartments containing rooms such as operating rooms, recovery rooms, delivery rooms and intensive care units, from which it is impracticable to move patients in an emergency, shall be separated from adjacent spaces by fire separations having a fire-resistance rating not less than 1 h, and provided with a mechanical air supply so that during a period of 2 h after the start of a fire in another space, the compartments will not contain more than 1% by volume of contaminated air from the fire area. | 6.1035e-05 | Exact Match
B | ep001023.3 | 2.3 | ep001023.3.3 | 2.3.3 | Contained Use Areas | es000983 | A contained use area shall conform to Sentences es000984 to es007720. | B | ep001023.3 | 3.3 | ep001023.3.3 | 3.3.3 | Contained Use Areas | es000983 | A contained use area shall conform to Sentences es000984 to es007720. | 0 | Exact Match
B | ep001023.3 | 2.3 | ep001023.3.3 | 2.3.3 | Contained Use Areas | es000984 | A contained use area shall be separated from the remainder of the building by a fire separation having a fire-resistance rating not less than 1 h. | B | ep001023.3 | 3.3 | ep001023.3.3 | 3.3.3 | Contained Use Areas | es000984 | A contained use area shall be separated from the remainder of the building by a fire separation having a fire-resistance rating not less than 1 h. | 0 | Exact Match
B | ep001023.3 | 2.3 | ep001023.3.3 | 2.3.3 | Contained Use Areas | es000985 | Except as permitted by es000986, a building that includes a contained use area shall be sprinklered throughout. | B | ep001023.3 | 3.3 | ep001023.3.3 | 3.3.3 | Contained Use Areas | es000985 | Except as permitted by es000986, a building that includes a contained use area shall be sprinklered throughout. | 0 | Exact Match
B | ep001023.3 | 2.3 | ep001023.3.3 | 2.3.3 | Contained Use Areas | es000986 | A contained use area, in a building for which Articles ea000270 to ea000333 do not require the installation of an automatic sprinkler system, is not required to be sprinklered as required by es000985 provided the building is designed so that during a period of 2 h after the start of a fire in the contained use area other fire compartments will not contain more than 1% by volume of contaminated air from the contained use area, the building is designed so that during a period of 2 h after the start of a fire in another part of the building the contained use area will not contain more than 1% by volume of contaminated air from the other part of the building, all doors are designed to be remotely released in conformance with es000872, and the contained use area does not contain any rooms lined with combustible padding. | B | ep001023.3 | 3.3 | ep001023.3.3 | 3.3.3 | Contained Use Areas | es000986 | A contained use area, in a building for which Articles ea000270 to ea000333 do not require the installation of an automatic sprinkler system, is not required to be sprinklered as required by es000985 provided the building is designed so that during a period of 2 h after the start of a fire in the contained use area other fire compartments will not contain more than 1% by volume of contaminated air from the contained use area, the building is designed so that during a period of 2 h after the start of a fire in another part of the building the contained use area will not contain more than 1% by volume of contaminated air from the other part of the building, all doors are designed to be remotely released in conformance with es000872, and the contained use area does not contain any rooms lined with combustible padding. | 0 | Exact Match
B | ep001023.3 | 2.3 | ep001023.3.3 | 2.3.3 | Contained Use Areas | es007720 | A corridor serving a contained use area shall have no dead-end portion unless the area served by the dead-end portion has a second and separate means of egress. | B | ep001023.3 | 3.3 | ep001023.3.3 | 3.3.3 | Contained Use Areas | es007720 | A corridor serving a contained use area shall have no dead-end portion unless the area served by the dead-end portion has a second and separate means of egress. | 0 | Exact Match
B | ep001023.3 | 2.3 | ep001023.3.4 | 2.3.4 | Scope | es007724 | This Subsection applies to residential occupancies. | B | ep001023.3 | 3.3 | ep001023.3.4 | 3.3.4 | Scope | es007724 | This Subsection applies to residential occupancies. | 6.1035e-05 | Exact Match
B | ep001023.3 | 2.3 | ep001023.3.4 | 2.3.4 | Fire Separations | es000988 | Except as permitted by Sentences es000989 and es000402, suites of residential occupancy shall be separated from each other and the remainder of the building by a fire separation having a fire-resistance rating not less than 1 h. | B | ep001023.3 | 3.3 | ep001023.3.4 | 3.3.4 | Fire Separations | es000988 | Except as permitted by Sentences es000989 and es000402, suites of residential occupancy shall be separated from each other and the remainder of the building by a fire separation having a fire-resistance rating not less than 1 h. | 0 | Exact Match
B | ep001023.3 | 2.3 | ep001023.3.4 | 2.3.4 | Fire Separations | es000989 | The fire-resistance rating of the fire separation required by es000988 is permitted to be less than 1 h but not less than 45 min provided the fire-resistance rating required by ep001023.2.2 is permitted to be less than 1 h for the floor assembly above the floor area, or the floor assembly below the floor area, if there is no floor assembly above. | B | ep001023.3 | 3.3 | ep001023.3.4 | 3.3.4 | Fire Separations | es000989 | The fire-resistance rating of the fire separation required by es000988 is permitted to be less than 1 h but not less than 45 min provided the fire-resistance rating required by ep001023.2.2 is permitted to be less than 1 h for the floor assembly above the floor area, or the floor assembly below the floor area, if there is no floor assembly above. | 0 | Exact Match
B | ep001023.3 | 2.3 | ep001023.3.4 | 2.3.4 | Fire Separations | es000990 | Floor assemblies within a dwelling unit need not be constructed as fire separations provided the distance between the lowest floor level and the uppermost floor level within the dwelling unit is not more than 6 m, and the dwelling unit is separated from the remainder of the building by a fire separation having a fire-resistance rating not less than 1 h if the building is not sprinklered throughout, 45 min if the building is sprinklered throughout and it is not more than 3 storeys in building height, or 1 h if the building is sprinklered throughout and it is more than 3 storeys in building height. | B | ep001023.3 | 3.3 | ep001023.3.4 | 3.3.4 | Fire Separations | es000990 | Floor assemblies within a dwelling unit need not be constructed as fire separations provided the distance between the lowest floor level and the uppermost floor level within the dwelling unit is not more than 6 m, and the dwelling unit is separated from the remainder of the building by a fire separation having a fire-resistance rating not less than 1 h if the building is not sprinklered throughout, 45 min if the building is sprinklered throughout and it is not more than 3 storeys in building height, or 1 h if the building is sprinklered throughout and it is more than 3 storeys in building height. | 0 | Exact Match
B | ep001023.3 | 2.3 | ep001023.3.4 | 2.3.4 | Fire Separations | es000991 | The fire-resistance rating of the fire separation required by es001020 is permitted to be waived if the fire separation is located between a dwelling unit and an attached storage garage containing not more than 5 vehicles, provided the dwelling unit and the attached storage garage are sprinklered, the dwelling unit and the attached storage garage are separated from the remainder of the building in conformance with Sentences es000988 to es000990, there are no air duct systems connecting the storage garage and the dwelling unit, the construction between the storage garage and the dwelling unit provides an effective barrier to gas and exhaust fumes, and every door between the storage garage and the dwelling unit is tight fitting and weather-stripped to provide an effective barrier against the passage of gas and exhaust fumes, fitted with a self-closing device, and not located in a room intended for sleeping. | B | ep001023.3 | 3.3 | ep001023.3.4 | 3.3.4 | Fire Separations | es000991 | The fire-resistance rating of the fire separation required by es001020 is permitted to be waived if the fire separation is located between a dwelling unit and an attached storage garage containing not more than 5 vehicles, provided the dwelling unit and the attached storage garage are sprinklered, the dwelling unit and the attached storage garage are separated from the remainder of the building in conformance with Sentences es000988 to es000990, there are no air duct systems connecting the storage garage and the dwelling unit, the construction between the storage garage and the dwelling unit provides an effective barrier to gas and exhaust fumes, and every door between the storage garage and the dwelling unit is tight fitting and weather-stripped to provide an effective barrier against the passage of gas and exhaust fumes, fitted with a self-closing device, and not located in a room intended for sleeping. | 0 | Exact Match
B | ep001023.3 | 2.3 | ep001023.3.4 | 2.3.4 | Fire Separations | es000992 | The fire separation required by es001020 is not required between a dwelling unit and an attached storage garage, serving that dwelling unit only, provided the dwelling unit and its attached storage garage are separated from the remainder of the building in conformance with Sentences es000988 to es000990, there are no air duct systems connecting the storage garage and the dwelling unit, the construction between the storage garage and the dwelling unit provides an effective barrier to gas and exhaust fumes, and every door between the storage garage and the dwelling unit is tight fitting and weather-stripped to provide an effective barrier against the passage of gas and exhaust fumes, fitted with a self-closing device, and not located in a room intended for sleeping. | B | ep001023.3 | 3.3 | ep001023.3.4 | 3.3.4 | Fire Separations | es000992 | The fire separation required by es001020 is not required between a dwelling unit and an attached storage garage, serving that dwelling unit only, provided the dwelling unit and its attached storage garage are separated from the remainder of the building in conformance with Sentences es000988 to es000990, there are no air duct systems connecting the storage garage and the dwelling unit, the construction between the storage garage and the dwelling unit provides an effective barrier to gas and exhaust fumes, and every door between the storage garage and the dwelling unit is tight fitting and weather-stripped to provide an effective barrier against the passage of gas and exhaust fumes, fitted with a self-closing device, and not located in a room intended for sleeping. | 0 | Exact Match
B | ep001023.3 | 2.3 | ep001023.3.4 | 2.3.4 | Storage Rooms | es000993 | Sprinklers shall be installed in a storage room provided for the use of tenants in a residential occupancy within a floor area but not contained within a suite. | B | ep001023.3 | 3.3 | ep001023.3.4 | 3.3.4 | Storage Rooms | es000993 | Sprinklers shall be installed in a storage room provided for the use of tenants in a residential occupancy within a floor area but not contained within a suite. | 0 | Exact Match
B | ep001023.3 | 2.3 | ep001023.3.4 | 2.3.4 | Storage Rooms | es000994 | Except as permitted by es000995, a storage room referred to in es000993 shall be separated from the remainder of the building by a fire separation having a fire-resistance rating not less than 1Â h. | B | ep001023.3 | 3.3 | ep001023.3.4 | 3.3.4 | Storage Rooms | es000994 | Except as permitted by es000995, a storage room referred to in es000993 shall be separated from the remainder of the building by a fire separation having a fire-resistance rating not less than 1Â h. | 0 | Exact Match
B | ep001023.3 | 2.3 | ep001023.3.4 | 2.3.4 | Storage Rooms | es000995 | The fire-resistance rating of the fire separation required by es000994 is permitted to be less than 1 h but not less than 45 min provided the fire-resistance rating required by ep001023.2.2 is permitted to be less than 1 h for the floor assembly above the floor area, or the floor assembly below the floor area, if there is no floor assembly above. | B | ep001023.3 | 3.3 | ep001023.3.4 | 3.3.4 | Storage Rooms | es000995 | The fire-resistance rating of the fire separation required by es000994 is permitted to be less than 1 h but not less than 45 min provided the fire-resistance rating required by ep001023.2.2 is permitted to be less than 1 h for the floor assembly above the floor area, or the floor assembly below the floor area, if there is no floor assembly above. | 0 | Exact Match
B | ep001023.3 | 2.3 | ep001023.3.4 | 2.3.4 | Storage Rooms | es016316 | Except for the storage of flammable liquids and combustible liquids inside a single-family dwelling unit and garages or sheds attached to these dwelling units, where storage rooms are required by Part 4 of Division B of the NFC(AE) for the storage of flammable liquids or combustible liquids in residential occupancies, such rooms shall not be located above or below the first storey. | B | ep001023.3 | 3.3 | ep001023.3.4 | 3.3.4 | Storage Rooms | es016316 | Except for the storage of flammable liquids and combustible liquids inside a single-family dwelling unit and garages or sheds attached to these dwelling units, where storage rooms are required by Part 4 of Division B of the nrcc-nfc for the storage of flammable liquids or combustible liquids in residential occupancies, such rooms shall not be located above or below the first storey. | 8.9308 | Modified
B | ep001023.3 | 2.3 | ep001023.3.4 | 2.3.4 | Egress from Dwelling Units | es000996 | Single storey dwelling units in an apartment building need not lead to a public corridor or exterior passageway on the same storey provided the dwelling units are served by private stairways leading directly to a public access to exit on the storey immediately above, and immediately below. (See en000103.) | B | ep001023.3 | 3.3 | ep001023.3.4 | 3.3.4 | Egress from Dwelling Units | es000996 | Single storey dwelling units in an apartment building need not lead to a public corridor or exterior passageway on the same storey provided the dwelling units are served by private stairways leading directly to a public access to exit on the storey immediately above, and immediately below. (See en000103.) | 0 | Exact Match
B | ep001023.3 | 2.3 | ep001023.3.4 | 2.3.4 | Egress from Dwelling Units | es000997 | Except as permitted by Sentences es000998 and es000999, a dwelling unit containing more than one storey shall have an exit door or an egress door opening directly into a public access to exit from the uppermost storey and from the lowest storey of the dwelling unit so that each of these storeys is served by an exit or egress door located not more than 1.5Â m above or below its floor level. | B | ep001023.3 | 3.3 | ep001023.3.4 | 3.3.4 | Egress from Dwelling Units | es000997 | Except as permitted by Sentences es000998 and es000999, a dwelling unit containing more than one storey shall have an exit door or an egress door opening directly into a public access to exit from the uppermost storey and from the lowest storey of the dwelling unit so that each of these storeys is served by an exit or egress door located not more than 1.5Â m above or below its floor level. | 0 | Exact Match
B | ep001023.3 | 2.3 | ep001023.3.4 | 2.3.4 | Egress from Dwelling Units | es000998 | A single exit is permitted from a dwelling unit provided the exit is an exterior doorway not more than 1.5 m above adjacent ground level and it is not necessary to travel up or down more than one storey to reach the exit door, or the uppermost floor level opens to a balcony not more than 6 m above adjacent ground level. | B | ep001023.3 | 3.3 | ep001023.3.4 | 3.3.4 | Egress from Dwelling Units | es000998 | A single exit is permitted from a dwelling unit provided the exit is an exterior doorway not more than 1.5 m above adjacent ground level and it is not necessary to travel up or down more than one storey to reach the exit door, or the uppermost floor level opens to a balcony not more than 6 m above adjacent ground level. | 0 | Exact Match
B | ep001023.3 | 2.3 | ep001023.3.4 | 2.3.4 | Egress from Dwelling Units | es000999 | An egress door from either the uppermost storey or the lowest storey of a dwelling unit, as required by es000997, need not be provided if that storey is served by a stairway that leads to a public access to exit, has no direct access to any other storey in the dwelling unit, and is separated from the other storeys in the dwelling unit by a fire separation having a fire-resistance rating not less than 45Â min. | B | ep001023.3 | 3.3 | ep001023.3.4 | 3.3.4 | Egress from Dwelling Units | es000999 | An egress door from either the uppermost storey or the lowest storey of a dwelling unit, as required by es000997, need not be provided if that storey is served by a stairway that leads to a public access to exit, has no direct access to any other storey in the dwelling unit, and is separated from the other storeys in the dwelling unit by a fire separation having a fire-resistance rating not less than 45Â min. | 0 | Exact Match
B | ep001023.3 | 2.3 | ep001023.3.4 | 2.3.4 | Egress from Dwelling Units | es001000 | In a building of residential occupancy not more than 3 storeys in building height, a doorway from a dwelling unit is permitted to open directly into an exit stairway provided the dwelling unit has a second and separate means of egress. | B | ep001023.3 | 3.3 | ep001023.3.4 | 3.3.4 | Egress from Dwelling Units | es001000 | In a building of residential occupancy not more than 3 storeys in building height, a doorway from a dwelling unit is permitted to open directly into an exit stairway provided the dwelling unit has a second and separate means of egress. | 0 | Exact Match
B | ep001023.3 | 2.3 | ep001023.3.4 | 2.3.4 | Egress from Dwelling Units | es001001 | If a dwelling unit has a second and separate means of egress, one means of egress from a dwelling unit is permitted to pass through an interior corridor served by a single exit, an exterior balcony served by a single exit stairway, or an exterior passageway served by a single exit stairway. | B | ep001023.3 | 3.3 | ep001023.3.4 | 3.3.4 | Egress from Dwelling Units | es001001 | If a dwelling unit has a second and separate means of egress, one means of egress from a dwelling unit is permitted to pass through an interior corridor served by a single exit, an exterior balcony served by a single exit stairway, or an exterior passageway served by a single exit stairway. | 6.1035e-05 | Exact Match
B | ep001023.3 | 2.3 | ep001023.3.4 | 2.3.4 | Automatic Locking Prohibition | es001002 | Except for hotels and motels, a door opening onto a public corridor which provides access to exit from a suite shall be designed not to lock automatically. (See en000104.) | B | ep001023.3 | 3.3 | ep001023.3.4 | 3.3.4 | Automatic Locking Prohibition | es001002 | Except for hotels and motels, a door opening onto a public corridor which provides access to exit from a suite shall be designed not to lock automatically. (See en000104.) | 0 | Exact Match
B | ep001023.3 | 2.3 | ep001023.3.4 | 2.3.4 | Sound Transmission | es007725 | Occupants of dwelling units shall be protected from airborne noise in conformance with ep001025.9 | B | ep001023.3 | 3.3 | ep001023.3.4 | 3.3.4 | Sound Transmission | es007725 | Occupants of dwelling units shall be protected from airborne noise in conformance with ep001025.9 | 0.00012207 | Exact Match
B | ep001023.3 | 2.3 | ep001023.3.4 | 2.3.4 | Stairs, Ramps, Landings, Handrails and Guards for Dwelling Units | es001006 | Except as required in ea005074, stairs, ramps, landings, handrails and guards within a dwelling unit shall conform to the appropriate requirements in ep001029.8 | B | ep001023.3 | 3.3 | ep001023.3.4 | 3.3.4 | Stairs, Ramps, Landings, Handrails and Guards for Dwelling Units | es001006 | Except as required in ea005074, stairs, ramps, landings, handrails and guards within a dwelling unit shall conform to the appropriate requirements in ep001029.8 | 0 | Exact Match
B | ep001023.3 | 2.3 | ep001023.3.4 | 2.3.4 | Stairs, Ramps, Landings, Handrails and Guards for Dwelling Units | es016095 | Exterior stairs, ramps, landings, handrails and guards serving a single dwelling unit, and loads on guards serving not more than two dwelling units, shall conform to the appropriate requirements in ep001029.8 | B | ep001023.3 | 3.3 | ep001023.3.4 | 3.3.4 | Stairs, Ramps, Landings, Handrails and Guards for Dwelling Units | es016095 | Exterior stairs, ramps, landings, handrails and guards serving a single dwelling unit, and loads on guards serving not more than two dwelling units, shall conform to the appropriate requirements in ep001029.8 | 0 | Exact Match
B | ep001023.3 | 2.3 | ep001023.3.4 | 2.3.4 | Protection of Openable Windows | es016368 | Except as provided in es016369, openable windows in suites of residential occupancy shall be protected by a guard with a minimum height of 1â€ˆ070 mm constructed in accordance with ea004515, or a mechanism that can only be released with the use of tools or special knowledge to control the free swinging or sliding operation of the openable part of the window so as to limit any clear unobstructed opening to not more than 100 mm measured either vertically or horizontally. | B | ep001023.3 | 3.3 | ep001023.3.4 | 3.3.4 | Protection of Openable Windows | es016368 | Except as provided in es016369, openable windows in suites of residential occupancy shall be protected by a guard with a minimum height of 1â€ˆ070 mm constructed in accordance with ea004515, or a mechanism that can only be released with the use of tools or special knowledge to control the free swinging or sliding operation of the openable part of the window so as to limit any clear unobstructed opening to not more than 100 mm measured either vertically or horizontally. | 0 | Exact Match
B | ep001023.3 | 2.3 | ep001023.3.4 | 2.3.4 | Protection of Openable Windows | es016369 | Windows need not be protected in accordance with es016368 where the only opening having greater dimensions than those allowed by es016368b is located higher than 1â€ˆ070 mm above the finished floor, or the bottom edge of the openable portion of the window is located less than 1â€ˆ800 mm above the floor or ground on the other side of the window. | B | ep001023.3 | 3.3 | ep001023.3.4 | 3.3.4 | Protection of Openable Windows | es016369 | Windows need not be protected in accordance with es016368 where the only opening having greater dimensions than those allowed by es016368b is located higher than 1â€ˆ070 mm above the finished floor, or the bottom edge of the openable portion of the window is located less than 1â€ˆ800 mm above the floor or ground on the other side of the window. | 0 | Exact Match
B | ep001023.3 | 2.3 | ep001023.3.5 | 2.3.5 | Scope | es007726 | This Subsection applies to industrial occupancies. | B | ep001023.3 | 3.3 | ep001023.3.5 | 3.3.5 | Scope | es007726 | This Subsection applies to industrial occupancies. | 6.1035e-05 | Exact Match
B | ep001023.3 | 2.3 | ep001023.3.5 | 2.3.5 | Fire Extinguishing Systems | es001008 | In addition to other requirements in this Code for the installation of automatic fire extinguishing systems, an appropriate fire extinguishing system shall be installed in every industrial occupancy floor area to provide protection if required by the NFC(AE). | B | ep001023.3 | 3.3 | ep001023.3.5 | 3.3.5 | Fire Extinguishing Systems | es001008 | In addition to other requirements in this Code for the installation of automatic fire extinguishing systems, an appropriate fire extinguishing system shall be installed in every industrial occupancy floor area to provide protection if required by provincial or territorial regulations or municipal bylaws, or the nrcc-nfc, in the absence of the regulations or bylaws referred to in es001008a. | 25.4105 | New Addition
B | ep001023.3 | 2.3 | ep001023.3.5 | 2.3.5 | Basements | es001009 | A basement shall not be used for the storage, manufacture or handling of volatile solids, liquids or gases that generate explosive air-vapour mixtures or for processes that involve explosive dusts. | B | ep001023.3 | 3.3 | ep001023.3.5 | 3.3.5 | Basements | es001009 | A basement shall not be used for the storage, manufacture or handling of volatile solids, liquids or gases that generate explosive air-vapour mixtures or for processes that involve explosive dusts. | 3.0518e-05 | Exact Match
B | ep001023.3 | 2.3 | ep001023.3.5 | 2.3.5 | Basements | es001010 | Entrances and exits to a basement and to rooms containing building services shall be separate from the remainder of the building in a building in which the storage, manufacture or handling of volatile materials can generate explosive air-vapour mixtures, or processes occur that produce explosive dusts. | B | ep001023.3 | 3.3 | ep001023.3.5 | 3.3.5 | Basements | es001010 | Entrances and exits to a basement and to rooms containing building services shall be separate from the remainder of the building in a building in which the storage, manufacture or handling of volatile materials can generate explosive air-vapour mixtures, or processes occur that produce explosive dusts. | 0 | Exact Match
B | ep001023.3 | 2.3 | ep001023.3.5 | 2.3.5 | Basements | es001011 | Basements and rooms referred to in es001010 shall be separated from the remainder of the building with a vapour-tight separation. | B | ep001023.3 | 3.3 | ep001023.3.5 | 3.3.5 | Basements | es001011 | Basements and rooms referred to in es001010 shall be separated from the remainder of the building with a vapour-tight separation. | 0 | Exact Match
B | ep001023.3 | 2.3 | ep001023.3.5 | 2.3.5 | Repair and Storage Garages | es001012 | If access is provided from a storage garage to a stair tower or elevator serving occupancies above the level of the storage garage, the access shall be through a vestibule conforming to es001023. | B | ep001023.3 | 3.3 | ep001023.3.5 | 3.3.5 | Repair and Storage Garages | es001012 | If access is provided from a storage garage to a stair tower or elevator serving occupancies above the level of the storage garage, the access shall be through a vestibule conforming to es001023. | 0 | Exact Match
B | ep001023.3 | 2.3 | ep001023.3.5 | 2.3.5 | Repair and Storage Garages | es001013 | Treads and landings in interior stairs that extend to the roof of a storage garage shall be designed to be free of accumulations of ice and snow. | B | ep001023.3 | 3.3 | ep001023.3.5 | 3.3.5 | Repair and Storage Garages | es001013 | Treads and landings in interior stairs that extend to the roof of a storage garage shall be designed to be free of accumulations of ice and snow. | 0 | Exact Match
B | ep001023.3 | 2.3 | ep001023.3.5 | 2.3.5 | Repair and Storage Garages | es001014 | A mechanical storage garage not more than 4 storeys in building height, in which no persons other than parking attendants are permitted above the street floor level, need not have a fire separation between the exits and the remainder of the building. | B | ep001023.3 | 3.3 | ep001023.3.5 | 3.3.5 | Repair and Storage Garages | es001014 | A mechanical storage garage not more than 4 storeys in building height, in which no persons other than parking attendants are permitted above the street floor level, need not have a fire separation between the exits and the remainder of the building. | 0 | Exact Match
B | ep001023.3 | 2.3 | ep001023.3.5 | 2.3.5 | Repair and Storage Garages | es001015 | A garage shall be provided with natural or mechanical ventilation in conformance with the requirements of ep001026.3.1 and ea004652 to prevent excessive accumulation of carbon monoxide, exhaust fumes or flammable and toxic vapours. | B | ep001023.3 | 3.3 | ep001023.3.5 | 3.3.5 | Repair and Storage Garages | es001015 | A garage shall be provided with natural or mechanical ventilation in conformance with the requirements of ep001026.3.1 and ea004652 to prevent excessive accumulation of carbon monoxide, exhaust fumes or flammable and toxic vapours. | 0 | Exact Match
B | ep001023.3 | 2.3 | ep001023.3.5 | 2.3.5 | Repair and Storage Garages | es001016 | The clear height in a storage garage shall be not less than 2 m. | B | ep001023.3 | 3.3 | ep001023.3.5 | 3.3.5 | Repair and Storage Garages | es001016 | The clear height in a storage garage shall be not less than 2 m. | 6.1035e-05 | Exact Match
B | ep001023.3 | 2.3 | ep001023.3.5 | 2.3.5 | Repair and Storage Garages | es001017 | Where garage floors or ramps are 600 mm or more above the adjacent ground or floor level, every opening through such floors and the perimeter of floors and ramps shall be provided with a continuous curb not less than 140 mm high, a guard not less than 1 070 mm high, and a vehicle guardrail not less than 500 mm high conforming to es005995, or a full-height wall conforming to es005995. | B | ep001023.3 | 3.3 | ep001023.3.5 | 3.3.5 | Repair and Storage Garages | es001017 | Where garage floors or ramps are 600 mm or more above the adjacent ground or floor level, every opening through such floors and the perimeter of floors and ramps shall be provided with a continuous curb not less than 140 mm high, a guard not less than 1 070 mm high, and a vehicle guardrail not less than 500 mm high conforming to es005995, or a full-height wall conforming to es005995. | 0 | Exact Match
B | ep001023.3 | 2.3 | ep001023.3.5 | 2.3.5 | Repair and Storage Garages | es005995 | Vehicle guardrails and full-height walls required in es001017 shall be designed and constructed to withstand the loading values stipulated in es007864. | B | ep001023.3 | 3.3 | ep001023.3.5 | 3.3.5 | Repair and Storage Garages | es005995 | Vehicle guardrails and full-height walls required in es001017 shall be designed and constructed to withstand the loading values stipulated in es007864. | 0 | Exact Match
B | ep001023.3 | 2.3 | ep001023.3.5 | 2.3.5 | Repair and Storage Garages | es001018 | Except for open-air storeys, every storey of a storage garage or repair garage located below grade shall be sprinklered. | B | ep001023.3 | 3.3 | ep001023.3.5 | 3.3.5 | Repair and Storage Garages | es001018 | Except for open-air storeys, every storey of a storage garage or repair garage located below grade shall be sprinklered. | 0 | Exact Match
B | ep001023.3 | 2.3 | ep001023.3.5 | 2.3.5 | Repair Garage Separation | es001019 | A repair garage and any ancillary spaces serving it, including waiting rooms, reception rooms, tool and parts storage areas and supervisory office space, shall be separated from other occupancies by a fire separation having a fire-resistance rating not less than 2 h. | B | ep001023.3 | 3.3 | ep001023.3.5 | 3.3.5 | Repair Garage Separation | es001019 | A repair garage and any ancillary spaces serving it, including waiting rooms, reception rooms, tool and parts storage areas and supervisory office space, shall be separated from other occupancies by a fire separation having a fire-resistance rating not less than 2 h. | 0 | Exact Match
B | ep001023.3 | 2.3 | ep001023.3.5 | 2.3.5 | Storage Garage Separation | es001020 | Except as permitted by Sentences es000991 and es000992, a storage garage shall be separated from other occupancies by a fire separation with a fire-resistance rating not less than 1.5 h. | B | ep001023.3 | 3.3 | ep001023.3.5 | 3.3.5 | Storage Garage Separation | es001020 | Except as permitted by Sentences es000991 and es000992, a storage garage shall be separated from other occupancies by a fire separation with a fire-resistance rating not less than 1.5 h. | 0 | Exact Match
B | ep001023.3 | 2.3 | ep001023.3.5 | 2.3.5 | Vestibules | es001021 | Except as provided in es016242, if access is provided through a fire separation between a storage garage and a Group A, Division 1 or Group B occupancy, the access shall be through a vestibule conforming to es001023. | B | ep001023.3 | 3.3 | ep001023.3.5 | 3.3.5 | Vestibules | es001021 | Except as provided in es016242, if access is provided through a fire separation between a storage garage and a Group A, Division 1 or Group B occupancy, the access shall be through a vestibule conforming to es001023. | 0 | Exact Match
B | ep001023.3 | 2.3 | ep001023.3.5 | 2.3.5 | Vestibules | es016242 | If access is provided through a fire separation between a storage garage and a Group B, Division 3 occupancy with not more than 10 occupants, access need not be through a vestibule, provided the fire separation complies with Clauses es000992b to es000992d. | B | ep001023.3 | 3.3 | ep001023.3.5 | 3.3.5 | Vestibules | es016242 | If access is provided through a fire separation between a storage garage and a Group B, Division 3 occupancy with not more than 10 occupants, access need not be through a vestibule, provided the fire separation complies with Clauses es000992b to es000992d. | 0 | Exact Match
B | ep001023.3 | 2.3 | ep001023.3.5 | 2.3.5 | Vestibules | es001022 | In a building more than 3 storeys in building height, access through a fire separation between a storage garage and a Group A, Division 2, 3 or 4, or a Group C occupancy, shall be through a vestibule conforming to es001023. | B | ep001023.3 | 3.3 | ep001023.3.5 | 3.3.5 | Vestibules | es001022 | In a building more than 3 storeys in building height, access through a fire separation between a storage garage and a Group A, Division 2, 3 or 4, or a Group C occupancy, shall be through a vestibule conforming to es001023. | 0 | Exact Match
B | ep001023.3 | 2.3 | ep001023.3.5 | 2.3.5 | Vestibules | es001023 | If access is provided through a vestibule, as required by Sentences es001021, es001022 and es001012, the vestibule shall be not less than 1.8 m long, be ventilated naturally to outside air by a vent that has an unobstructed area of not less than 0.1 m2 for each door that opens into the vestibule but not less than 0.4 m2, or mechanically at a rate of 14 m3/h for each square metre of vestibule floor surface area, and have openings between the vestibule and an adjoining occupancy provided with self-closing doors with no hold-open devices. | B | ep001023.3 | 3.3 | ep001023.3.5 | 3.3.5 | Vestibules | es001023 | If access is provided through a vestibule, as required by Sentences es001021, es001022 and es001012, the vestibule shall be not less than 1.8 m long, be ventilated naturally to outside air by a vent that has an unobstructed area of not less than 0.1 m2 for each door that opens into the vestibule but not less than 0.4 m2, or mechanically at a rate of 14 m3/h for each square metre of vestibule floor surface area, and have openings between the vestibule and an adjoining occupancy provided with self-closing doors with no hold-open devices. | 0 | Exact Match
B | ep001023.3 | 2.3 | ep001023.3.5 | 2.3.5 | Dispensing of Fuel | es001024 | Facilities for the dispensing of fuel having a flash point below 37.8Â°C shall not be installed above any space intended for occupancy. | B | ep001023.3 | 3.3 | ep001023.3.5 | 3.3.5 | Dispensing of Fuel | es001024 | Facilities for the dispensing of fuel having a flash point below 37.8Â°C shall not be installed above any space intended for occupancy. | 0 | Exact Match
B | ep001023.3 | 2.3 | ep001023.3.5 | 2.3.5 | Dispensing of Fuel | es001025 | Facilities for the dispensing of fuel having a flash point below 37.8Â°C shall not be installed in any building, except that this requirement does not apply to a canopy which is open on not less than 75% of its perimeter. | B | ep001023.3 | 3.3 | ep001023.3.5 | 3.3.5 | Dispensing of Fuel | es001025 | Facilities for the dispensing of fuel having a flash point below 37.8Â°C shall not be installed in any building, except that this requirement does not apply to a canopy which is open on not less than 75% of its perimeter. | 0 | Exact Match
B | ep001023.3 | 2.3 | ep001023.3.5 | 2.3.5 | Multiple-Tenant Self-Storage Warehouses | es001026 | Except as provided in es006821 or unless the building is sprinklered throughout, each individual tenancy in a multiple tenant self storage warehouse classified as an industrial occupancy shall be separated from the remainder of the building by a fire separation having a fire-resistance rating not less than 45Â min. | B | ep001023.3 | 3.3 | ep001023.3.5 | 3.3.5 | Multiple-Tenant Self-Storage Warehouses | es001026 | Except as provided in es006821 or unless the building is sprinklered throughout, each individual tenancy in a multiple tenant self storage warehouse classified as an industrial occupancy shall be separated from the remainder of the building by a fire separation having a fire-resistance rating not less than 45Â min. | 0 | Exact Match
B | ep001023.3 | 2.3 | ep001023.3.5 | 2.3.5 | Guards | es005996 | Except where they serve storage garages, guards in industrial occupancies are permitted to consist of a top railing, and one or more intermediate rails spaced such that openings through the guard are of a size that prevents the passage of a spherical object whose diameter is 535 mm. | B | ep001023.3 | 3.3 | ep001023.3.5 | 3.3.5 | Guards | es005996 | Except where they serve storage garages, guards in industrial occupancies are permitted to consist of a top railing, and one or more intermediate rails spaced such that openings through the guard are of a size that prevents the passage of a spherical object whose diameter is 535 mm. | 0 | Exact Match
B | ep001023.3 | 2.3 | ep001023.3.6 | 2.3.6 | Application | es016319 | This Subsection applies to design and fire protection requirements for buildings or parts thereof used for the storage, handling, use and processing of dangerous goods, including flammable liquids and combustible liquids, in quantities in excess of those identified in Table 3.2.7.1. of Division B of the NFC(AE). (See en001568.) | B | ep001023.3 | 3.3 | ep001023.3.6 | 3.3.6 | Application | es016319 | This Subsection applies to design and fire protection requirements for buildings or parts thereof used for the storage, handling, use and processing of dangerous goods, including flammable liquids and combustible liquids, in quantities in excess of those identified in Table 3.2.7.1. of Division B of the nrcc-nfc. (See en001568.) | 9.5566 | Modified
B | ep001023.3 | 2.3 | ep001023.3.6 | 2.3.6 | Storage of Dangerous Goods | es016320 | Solid and liquid dangerous goods classified as oxidizers or organic peroxides shall be separated from the remainder of the building by a fire separation having a fire-resistance rating of not less than 2 h. | B | ep001023.3 | 3.3 | ep001023.3.6 | 3.3.6 | Storage of Dangerous Goods | es016320 | Solid and liquid dangerous goods classified as oxidizers or organic peroxides shall be separated from the remainder of the building by a fire separation having a fire-resistance rating of not less than 2 h. | 0 | Exact Match
B | ep001023.3 | 2.3 | ep001023.3.6 | 2.3.6 | Storage of Dangerous Goods | es016128 | Reactive materials shall be separated from the remainder of the building by a fire separation having a fire-resistance rating of not less than 2 h. (See en001579.) | B | ep001023.3 | 3.3 | ep001023.3.6 | 3.3.6 | Storage of Dangerous Goods | es016128 | Reactive materials shall be separated from the remainder of the building by a fire separation having a fire-resistance rating of not less than 2 h. (See en001579.) | 0 | Exact Match
B | ep001023.3 | 2.3 | ep001023.3.6 | 2.3.6 | Storage of Dangerous Goods | es016321 | The design of buildings or parts thereof used for the storage of dangerous goods classified as explosives shall conform to the nrcan_ea and its Regulations, published by Natural Resources Canada. | B | ep001023.3 | 3.3 | ep001023.3.6 | 3.3.6 | Storage of Dangerous Goods | es016321 | The design of buildings or parts thereof used for the storage of dangerous goods classified as explosives shall conform to the nrcan_ea and its Regulations, published by Natural Resources Canada. | 0 | Exact Match
B | ep001023.3 | 2.3 | ep001023.3.6 | 2.3.6 | Storage of Dangerous Goods | es016125 | Where wiring or electrical equipment is located in areas in which flammable gases or vapours, combustible dusts or combustible fibres are present in quantities sufficient to create a hazard, such wiring and electrical equipment shall conform to the Electrical Code Regulation made pursuant to the sca. (See en001580.) | B | ep001023.3 | 3.3 | ep001023.3.6 | 3.3.6 | Storage of Dangerous Goods | es016125 | Where wiring or electrical equipment is located in areas in which flammable gases or vapours, combustible dusts or combustible fibres are present in quantities sufficient to create a hazard, such wiring and electrical equipment shall conform to csac22.1 for hazardous locations. (See en001580.) | 20.7837 | Modified
B | ep001023.3 | 2.3 | ep001023.3.6 | 2.3.6 | Indoor Storage of Anhydrous Ammonia and Flammable, Toxic and Oxidizing Gases | es016129 | Where required by the NFC(AE), cylinders of dangerous goods classified as flammable gases stored indoors shall be located in a room that is separated from the remainder of the building by a gas-tight fire separation having a fire-resistance rating of at least 2 h, that is located on an exterior wall of the building, that can be entered from the exterior, and whose closures leading to the interior of the building are equipped with self-closing devices that keep the closures closed when not in use, and constructed so as to prevent the migration of gases from the room into other parts of the building. | B | ep001023.3 | 3.3 | ep001023.3.6 | 3.3.6 | Indoor Storage of Anhydrous Ammonia and Flammable, Toxic and Oxidizing Gases | es016129 | Where required by the nrcc-nfc, cylinders of dangerous goods classified as flammable gases stored indoors shall be located in a room that is separated from the remainder of the building by a gas-tight fire separation having a fire-resistance rating of at least 2 h, that is located on an exterior wall of the building, that can be entered from the exterior, and whose closures leading to the interior of the building are equipped with self-closing devices that keep the closures closed when not in use, and constructed so as to prevent the migration of gases from the room into other parts of the building. | 11.9593 | Modified
B | ep001023.3 | 2.3 | ep001023.3.6 | 2.3.6 | Indoor Storage of Anhydrous Ammonia and Flammable, Toxic and Oxidizing Gases | es016130 | Where required by the NFC(AE), cylinders of anhydrous ammonia or dangerous goods classified as toxic or oxidizing gases stored indoors shall be located in a room that is separated from the remainder of the building by a gas-tight fire separation having a fire-resistance rating of at least 1 h, that is located on an exterior wall of the building, that can be entered from the exterior, and whose closures leading to the interior of the building are equipped with self-closing devices that keep the closures closed when not in use, and constructed so as to prevent the migration of gases from the room into other parts of the building. | B | ep001023.3 | 3.3 | ep001023.3.6 | 3.3.6 | Indoor Storage of Anhydrous Ammonia and Flammable, Toxic and Oxidizing Gases | es016130 | Where required by the nrcc-nfc, cylinders of anhydrous ammonia or dangerous goods classified as toxic or oxidizing gases stored indoors shall be located in a room that is separated from the remainder of the building by a gas-tight fire separation having a fire-resistance rating of at least 1 h, that is located on an exterior wall of the building, that can be entered from the exterior, and whose closures leading to the interior of the building are equipped with self-closing devices that keep the closures closed when not in use, and constructed so as to prevent the migration of gases from the room into other parts of the building. | 9.6992 | Modified
B | ep001023.3 | 2.3 | ep001023.3.6 | 2.3.6 | Storage and Dispensing Rooms for Flammable Liquids and Combustible Liquids | es016322 | Fire separations for rooms where flammable liquids and combustible liquids are stored are required to be constructed with a fire-resistance rating in conformance with Subsection 4.2.9. of Division B of the NFC(AE). | B | ep001023.3 | 3.3 | ep001023.3.6 | 3.3.6 | Storage and Dispensing Rooms for Flammable Liquids and Combustible Liquids | es016322 | Fire separations for rooms where flammable liquids and combustible liquids are stored are required to be constructed with a fire-resistance rating in conformance with Subsection 4.2.9. of Division B of the nrcc-nfc. | 11.8791 | Modified
B | ep001023.3 | 2.3 | ep001023.3.6 | 2.3.6 | Storage and Dispensing Rooms for Flammable Liquids and Combustible Liquids | es016323 | Where Class IA or IB liquids specified in Subsection 4.1.2. of Division B of the NFC(AE) are dispensed within a storage room, the room shall be designed to prevent critical structural and mechanical damage from an internal explosion in conformance with good engineering practice such as that described in nfpa68. (See en001581.) | B | ep001023.3 | 3.3 | ep001023.3.6 | 3.3.6 | Storage and Dispensing Rooms for Flammable Liquids and Combustible Liquids | es016323 | Where Class IA or IB liquids specified in Subsection 4.1.2. of Division B of the nrcc-nfc are dispensed within a storage room, the room shall be designed to prevent critical structural and mechanical damage from an internal explosion in conformance with good engineering practice such as that described in nfpa68. (See en001581.) | 14.4135 | Modified
B | ep001023.3 | 2.3 | ep001023.3.6 | 2.3.6 | Tire Storage | es016126 | A tire storage area designed to contain more than 375 m3 of rubber tires shall be separated from the remainder of the building by a fire separation having a fire-resistance rating of not less than 2 h. (See en001582.) | B | ep001023.3 | 3.3 | ep001023.3.6 | 3.3.6 | Tire Storage | es016126 | A tire storage area designed to contain more than 375 m3 of rubber tires shall be separated from the remainder of the building by a fire separation having a fire-resistance rating of not less than 2 h. (See en001582.) | 6.1035e-05 | Exact Match
B | ep001023.3 | 2.3 | ep001023.3.6 | 2.3.6 | Ammonium Nitrate Storage | es016324 | Where Article 3.2.9.1. of Division B of the NFC(AE) applies due to the quantity and nature of the stored product, and as stipulated in Sentences es007366 to es007370, buildings used for the storage of ammonium nitrate shall be classified as medium-hazard industrial occupancies (Group F, Division 2). | B | ep001023.3 | 3.3 | ep001023.3.6 | 3.3.6 | Ammonium Nitrate Storage | es016324 | Where Article 3.2.9.1. of Division B of the nrcc-nfc applies due to the quantity and nature of the stored product, and as stipulated in Sentences es007366 to es007370, buildings used for the storage of ammonium nitrate shall be classified as medium-hazard industrial occupancies (Group F, Division 2). | 10.7935 | Modified
B | ep001023.3 | 2.3 | ep001023.3.6 | 2.3.6 | Ammonium Nitrate Storage | es007366 | Buildings intended for the storage of ammonium nitrate shall be not more than one storey in building height. | B | ep001023.3 | 3.3 | ep001023.3.6 | 3.3.6 | Ammonium Nitrate Storage | es007366 | Buildings intended for the storage of ammonium nitrate shall be not more than one storey in building height. | 0 | Exact Match
B | ep001023.3 | 2.3 | ep001023.3.6 | 2.3.6 | Ammonium Nitrate Storage | es007367 | Buildings intended for the storage of ammonium nitrate shall not have basements or crawl spaces, or contain open floor drains, tunnels, elevator pits or other pockets that might trap molten ammonium nitrate. | B | ep001023.3 | 3.3 | ep001023.3.6 | 3.3.6 | Ammonium Nitrate Storage | es007367 | Buildings intended for the storage of ammonium nitrate shall not have basements or crawl spaces, or contain open floor drains, tunnels, elevator pits or other pockets that might trap molten ammonium nitrate. | 0 | Exact Match
B | ep001023.3 | 2.3 | ep001023.3.6 | 2.3.6 | Ammonium Nitrate Storage | es007368 | Buildings intended for the storage of ammonium nitrate shall have not less than 0.007 m2 of vent area for each square metre of storage area, unless mechanical ventilation is provided. | B | ep001023.3 | 3.3 | ep001023.3.6 | 3.3.6 | Ammonium Nitrate Storage | es007368 | Buildings intended for the storage of ammonium nitrate shall have not less than 0.007 m2 of vent area for each square metre of storage area, unless mechanical ventilation is provided. | 6.1035e-05 | Exact Match
B | ep001023.3 | 2.3 | ep001023.3.6 | 2.3.6 | Ammonium Nitrate Storage | es016328 | All flooring in storage areas described in es016324 shall be constructed of noncombustible materials. | B | ep001023.3 | 3.3 | ep001023.3.6 | 3.3.6 | Ammonium Nitrate Storage | es016328 | All flooring in storage areas described in es016324 shall be constructed of noncombustible materials. | 0 | Exact Match
B | ep001023.3 | 2.3 | ep001023.3.6 | 2.3.6 | Ammonium Nitrate Storage | es007370 | Buildings intended for the storage of ammonium nitrate shall be designed to prevent the ammonium nitrate from coming into contact with building materials that will cause the ammonium nitrate to become unstable, may corrode or deteriorate by reason of contact with the ammonium nitrate, or will become impregnated with the ammonium nitrate. (See en001584.) | B | ep001023.3 | 3.3 | ep001023.3.6 | 3.3.6 | Ammonium Nitrate Storage | es007370 | Buildings intended for the storage of ammonium nitrate shall be designed to prevent the ammonium nitrate from coming into contact with building materials that will cause the ammonium nitrate to become unstable, may corrode or deteriorate by reason of contact with the ammonium nitrate, or will become impregnated with the ammonium nitrate. (See en001584.) | 0 | Exact Match
B | ep001023.3 | 2.3 | ep001023.3.6 | 2.3.6 | Flooring Materials | es016330 | Floors in areas where dangerous goods are stored shall be constructed of impermeable materials to prevent the absorption of chemicals. | B | ep001023.3 | 3.3 | ep001023.3.6 | 3.3.6 | Flooring Materials | es016330 | Floors in areas where dangerous goods are stored shall be constructed of impermeable materials to prevent the absorption of chemicals. | 0 | Exact Match
B | ep001023.3 | 2.3 | ep001023.3.6 | 2.3.6 | Fire Separations in Process Plants | es016331 | In process plants, areas where unstable liquids are handled or where small-scale unit chemical processes occur shall be separated from the remainder of the building by a fire separation having a fire-resistance rating of not less than 2 h. | B | ep001023.3 | 3.3 | ep001023.3.6 | 3.3.6 | Fire Separations in Process Plants | es016331 | In process plants, areas where unstable liquids are handled or where small-scale unit chemical processes occur shall be separated from the remainder of the building by a fire separation having a fire-resistance rating of not less than 2 h. | 0 | Exact Match
B | ep001023.3 | 2.3 | ep001023.3.6 | 2.3.6 | Basements and Pits | es016332 | Process plants where Class I and II flammable liquids and combustible liquids are handled shall not be constructed with basements or covered pits. | B | ep001023.3 | 3.3 | ep001023.3.6 | 3.3.6 | Basements and Pits | es016332 | Process plants where Class I and II flammable liquids and combustible liquids are handled shall not be constructed with basements or covered pits. | 0 | Exact Match
B | ep001023.4 | 2.4 | ep001023.4.1 | 2.4.1 | Scope | es001027 | Exit facilities complying with this Section shall be provided from every floor area that is intended for occupancy. (See en000106.) | B | ep001023.4 | 3.4 | ep001023.4.1 | 3.4.1 | Scope | es001027 | Exit facilities complying with this Section shall be provided from every floor area that is intended for occupancy. (See en000106.) | 0 | Exact Match
B | ep001023.4 | 2.4 | ep001023.4.1 | 2.4.1 | Separation of Exits | es001028 | Except as permitted by es001029, if more than one exit is required from a floor area, each exit shall be separate from every other exit leading from that floor area. | B | ep001023.4 | 3.4 | ep001023.4.1 | 3.4.1 | Separation of Exits | es001028 | Except as permitted by es001029, if more than one exit is required from a floor area, each exit shall be separate from every other exit leading from that floor area. | 0 | Exact Match
B | ep001023.4 | 2.4 | ep001023.4.1 | 2.4.1 | Separation of Exits | es001029 | If more than 2 exits are provided from a floor area, exits are permitted to converge in conformance with es001060, provided the cumulative capacity of the converging exits does not contribute more than 50% of the total required exit width for the floor area. | B | ep001023.4 | 3.4 | ep001023.4.1 | 3.4.1 | Separation of Exits | es001029 | If more than 2 exits are provided from a floor area, exits are permitted to converge in conformance with es001060, provided the cumulative capacity of the converging exits does not contribute more than 50% of the total required exit width for the floor area. | 0 | Exact Match
B | ep001023.4 | 2.4 | ep001023.4.1 | 2.4.1 | Access to Exits | es001030 | Access to exits shall conform to ep001023.3 | B | ep001023.4 | 3.4 | ep001023.4.1 | 3.4.1 | Access to Exits | es001030 | Access to exits shall conform to ep001023.3 | 0 | Exact Match
B | ep001023.4 | 2.4 | ep001023.4.1 | 2.4.1 | Types of Exit | es001031 | Subject to the requirements of this Section, an exit from any floor area shall be one of the following, used singly or in combination: an exterior doorway, an exterior passageway, an exterior ramp, an exterior stairway, a fire escape (conforming to ep001023.4.7), a horizontal exit, an interior passageway, an interior ramp, or an interior stairway. | B | ep001023.4 | 3.4 | ep001023.4.1 | 3.4.1 | Types of Exit | es001031 | Subject to the requirements of this Section, an exit from any floor area shall be one of the following, used singly or in combination: an exterior doorway, an exterior passageway, an exterior ramp, an exterior stairway, a fire escape (conforming to ep001023.4.7), a horizontal exit, an interior passageway, an interior ramp, or an interior stairway. | 0 | Exact Match
B | ep001023.4 | 2.4 | ep001023.4.1 | 2.4.1 | Exterior Exit Passageways | es001032 | Access to an exterior exit passageway from a floor area shall be through exit doors at the floor level. | B | ep001023.4 | 3.4 | ep001023.4.1 | 3.4.1 | Exterior Exit Passageways | es001032 | Access to an exterior exit passageway from a floor area shall be through exit doors at the floor level. | 0 | Exact Match
B | ep001023.4 | 2.4 | ep001023.4.1 | 2.4.1 | Restricted Use of Horizontal Exits | es001033 | Except as permitted by es001034, horizontal exits shall not comprise more than one half of the required number of exits from any floor area. | B | ep001023.4 | 3.4 | ep001023.4.1 | 3.4.1 | Restricted Use of Horizontal Exits | es001033 | Except as permitted by es001034, horizontal exits shall not comprise more than one half of the required number of exits from any floor area. | 0.00012207 | Exact Match
B | ep001023.4 | 2.4 | ep001023.4.1 | 2.4.1 | Restricted Use of Horizontal Exits | es001034 | In a hospital or nursing home with treatment, horizontal exits serving patients' sleeping rooms shall comprise not more than two thirds of the required number of exits from any floor area. (See en000107.) | B | ep001023.4 | 3.4 | ep001023.4.1 | 3.4.1 | Restricted Use of Horizontal Exits | es001034 | In a hospital or nursing home with treatment, horizontal exits serving patients' sleeping rooms shall comprise not more than two thirds of the required number of exits from any floor area. (See en000107.) | 6.1035e-05 | Exact Match
B | ep001023.4 | 2.4 | ep001023.4.1 | 2.4.1 | Slide Escapes | es001035 | A slide escape shall not be erected on any building as a required exit, but is permitted to be provided as an additional egress facility if unusual hazards are foreseen. | B | ep001023.4 | 3.4 | ep001023.4.1 | 3.4.1 | Slide Escapes | es001035 | A slide escape shall not be erected on any building as a required exit, but is permitted to be provided as an additional egress facility if unusual hazards are foreseen. | 0 | Exact Match
B | ep001023.4 | 2.4 | ep001023.4.1 | 2.4.1 | Transparent Doors and Panels | es001036 | Glass and transparent panels in an exit shall conform to the appropriate requirements of ea000440 for glass and transparent panels in an access to exit. | B | ep001023.4 | 3.4 | ep001023.4.1 | 3.4.1 | Transparent Doors and Panels | es001036 | Glass and transparent panels in an exit shall conform to the appropriate requirements of ea000440 for glass and transparent panels in an access to exit. | 0 | Exact Match
B | ep001023.4 | 2.4 | ep001023.4.1 | 2.4.1 | Mirrors near Exits | es001037 | No mirror shall be placed in or adjacent to any exit in a manner that would confuse the direction of exit. | B | ep001023.4 | 3.4 | ep001023.4.1 | 3.4.1 | Mirrors near Exits | es001037 | No mirror shall be placed in or adjacent to any exit in a manner that would confuse the direction of exit. | 0 | Exact Match
B | ep001023.4 | 2.4 | ep001023.4.1 | 2.4.1 | Combustible Glazing in Exits | es001038 | Combustible glazing is not permitted in wall or ceiling assemblies or in closures used to construct an exit enclosure. | B | ep001023.4 | 3.4 | ep001023.4.1 | 3.4.1 | Combustible Glazing in Exits | es001038 | Combustible glazing is not permitted in wall or ceiling assemblies or in closures used to construct an exit enclosure. | 6.1035e-05 | Exact Match
B | ep001023.4 | 2.4 | ep001023.4.2 | 2.4.2 | Minimum Number of Exits | es001039 | Except as permitted by Sentences es001040 to es007728, every floor area intended for occupancy shall be served by at least 2 exits. | B | ep001023.4 | 3.4 | ep001023.4.2 | 3.4.2 | Minimum Number of Exits | es001039 | Except as permitted by Sentences es001040 to es007728, every floor area intended for occupancy shall be served by at least 2 exits. | 0 | Exact Match
B | ep001023.4 | 2.4 | ep001023.4.2 | 2.4.2 | Minimum Number of Exits | es001040 | A floor area in a building not more than 2 storeys in building height, is permitted to be served by one exit provided the total occupant load served by the exit is not more than 60, and in a floor area that is not sprinklered throughout, the floor area and the travel distance are not more than the values in et000144, or in a floor area that is sprinklered throughout the travel distance is not more than 25 m, and the floor area is not more than the value in et000145. | B | ep001023.4 | 3.4 | ep001023.4.2 | 3.4.2 | Minimum Number of Exits | es001040 | A floor area in a building not more than 2 storeys in building height, is permitted to be served by one exit provided the total occupant load served by the exit is not more than 60, and in a floor area that is not sprinklered throughout, the floor area and the travel distance are not more than the values in et000144, or in a floor area that is sprinklered throughout the travel distance is not more than 25 m, and the floor area is not more than the value in et000145. | 6.1035e-05 | Exact Match
B | ep001023.4 | 2.4 | ep001023.4.2 | 2.4.2 | Minimum Number of Exits | es001041 | Except as permitted by es007728, if es001040 permits a single exit from a floor area classified as Group B or Group C occupancy, the exit shall be an exterior doorway not more than 1.5 m above adjacent ground level. | B | ep001023.4 | 3.4 | ep001023.4.2 | 3.4.2 | Minimum Number of Exits | es001041 | Except as permitted by es007728, if es001040 permits a single exit from a floor area classified as Group B or Group C occupancy, the exit shall be an exterior doorway not more than 1.5 m above adjacent ground level. | 0 | Exact Match
B | ep001023.4 | 2.4 | ep001023.4.2 | 2.4.2 | Minimum Number of Exits | es007728 | The requirements of Sentences es001039 and es001040 are permitted to be waived for dwelling units that have an access to exit conforming to Sentences es000996 to es000999. | B | ep001023.4 | 3.4 | ep001023.4.2 | 3.4.2 | Minimum Number of Exits | es007728 | The requirements of Sentences es001039 and es001040 are permitted to be waived for dwelling units that have an access to exit conforming to Sentences es000996 to es000999. | 0 | Exact Match
B | ep001023.4 | 2.4 | ep001023.4.2 | 2.4.2 | Minimum Number of Exits | es001043 | Exits are not required directly from rooftop enclosures that are provided with access to exits in conformance with Sentences es000833 and es000834. | B | ep001023.4 | 3.4 | ep001023.4.2 | 3.4.2 | Minimum Number of Exits | es001043 | Exits are not required directly from rooftop enclosures that are provided with access to exits in conformance with Sentences es000833 and es000834. | 0 | Exact Match
B | ep001023.4 | 2.4 | ep001023.4.2 | 2.4.2 | Means of Egress from Mezzanines | es007729 | Except as permitted by Sentences es007730 and es007979, the space above a mezzanine shall be served by means of egress leading to exits accessible at the mezzanine level on the same basis as floor areas. | B | ep001023.4 | 3.4 | ep001023.4.2 | 3.4.2 | Means of Egress from Mezzanines | es007729 | Except as permitted by Sentences es007730 and es007979, the space above a mezzanine shall be served by means of egress leading to exits accessible at the mezzanine level on the same basis as floor areas. | 6.1035e-05 | Exact Match
B | ep001023.4 | 2.4 | ep001023.4.2 | 2.4.2 | Means of Egress from Mezzanines | es007730 | The means of egress from a mezzanine need not conform to es007729, provided the mezzanine is not required to terminate at a vertical fire separation, as permitted in es007698, the occupant load of the mezzanine is not more than 60, the area of the mezzanine does not exceed the area limits stated in et001025, and the distance limits stated in et001025 measured along the path of travel are not exceeded from any point on the mezzanine to an egress door serving the space that the mezzanine overlooks, if the space is served by a single egress door, or the egress stairway leading to an access to exit in the space below if that space is required to be served by 2 or more egress doorways in conformance with es000845. | B | ep001023.4 | 3.4 | ep001023.4.2 | 3.4.2 | Means of Egress from Mezzanines | es007730 | The means of egress from a mezzanine need not conform to es007729, provided the mezzanine is not required to terminate at a vertical fire separation, as permitted in es007698, the occupant load of the mezzanine is not more than 60, the area of the mezzanine does not exceed the area limits stated in et001025, and the distance limits stated in et001025 measured along the path of travel are not exceeded from any point on the mezzanine to an egress door serving the space that the mezzanine overlooks, if the space is served by a single egress door, or the egress stairway leading to an access to exit in the space below if that space is required to be served by 2 or more egress doorways in conformance with es000845. | 0 | Exact Match
B | ep001023.4 | 2.4 | ep001023.4.2 | 2.4.2 | Means of Egress from Mezzanines | es007979 | At least half of the required means of egress from a mezzanine shall comply with es007729 if the mezzanine is not required to terminate at a fire separation as permitted by es007698. | B | ep001023.4 | 3.4 | ep001023.4.2 | 3.4.2 | Means of Egress from Mezzanines | es007979 | At least half of the required means of egress from a mezzanine shall comply with es007729 if the mezzanine is not required to terminate at a fire separation as permitted by es007698. | 0 | Exact Match
B | ep001023.4 | 2.4 | ep001023.4.2 | 2.4.2 | Distance between Exits | es007980 | Except as provided in es007731, the least distance between 2 exits from a floor area shall be one half the maximum diagonal dimension of the floor area, but need not be more than 9 m for a floor area having a public corridor, or one half the maximum diagonal dimension of the floor area, but not less than 9 m for all other floor areas. (See en000108.) | B | ep001023.4 | 3.4 | ep001023.4.2 | 3.4.2 | Distance between Exits | es007980 | Except as provided in es007731, the least distance between 2 exits from a floor area shall be one half the maximum diagonal dimension of the floor area, but need not be more than 9 m for a floor area having a public corridor, or one half the maximum diagonal dimension of the floor area, but not less than 9 m for all other floor areas. (See en000108.) | 0 | Exact Match
B | ep001023.4 | 2.4 | ep001023.4.2 | 2.4.2 | Distance between Exits | es007731 | Exits need not comply with es007980 where the floor area is divided so that not less than one third of the floor area is on each side of a fire separation, and it is necessary to pass through the fire separation to travel from one exit to another exit. | B | ep001023.4 | 3.4 | ep001023.4.2 | 3.4.2 | Distance between Exits | es007731 | Exits need not comply with es007980 where the floor area is divided so that not less than one third of the floor area is on each side of a fire separation, and it is necessary to pass through the fire separation to travel from one exit to another exit. | 0 | Exact Match
B | ep001023.4 | 2.4 | ep001023.4.2 | 2.4.2 | Distance between Exits | es001047 | The minimum distance between exits referred to in es007980 shall be the shortest distance that smoke would have to travel between the exits, assuming that the smoke will not penetrate an intervening fire separation. | B | ep001023.4 | 3.4 | ep001023.4.2 | 3.4.2 | Distance between Exits | es001047 | The minimum distance between exits referred to in es007980 shall be the shortest distance that smoke would have to travel between the exits, assuming that the smoke will not penetrate an intervening fire separation. | 0 | Exact Match
B | ep001023.4 | 2.4 | ep001023.4.2 | 2.4.2 | Distance between Exits | es005997 | The distance between 2 exterior discharges of exit stairs serving the same floor area shall be not less than 9 m, or not less than 6 m, where the building is sprinklered throughout, and the 2 exterior discharges are located within 15 m of a street. | B | ep001023.4 | 3.4 | ep001023.4.2 | 3.4.2 | Distance between Exits | es005997 | The distance between 2 exterior discharges of exit stairs serving the same floor area shall be not less than 9 m, or not less than 6 m, where the building is sprinklered throughout, and the 2 exterior discharges are located within 15 m of a street. | 0 | Exact Match
B | ep001023.4 | 2.4 | ep001023.4.2 | 2.4.2 | Travel Distance | es001048 | Except as permitted by es001049, for the purposes of this Subsection, travel distance means the distance from any point in the floor area to an exit measured along the path of travel to the exit. | B | ep001023.4 | 3.4 | ep001023.4.2 | 3.4.2 | Travel Distance | es001048 | Except as permitted by es001049, for the purposes of this Subsection, travel distance means the distance from any point in the floor area to an exit measured along the path of travel to the exit. | 0 | Exact Match
B | ep001023.4 | 2.4 | ep001023.4.2 | 2.4.2 | Travel Distance | es001049 | The travel distance from a suite or a room not within a suite is permitted to be measured from an egress door of the suite or room to the nearest exit, provided the suite or room is separated from the remainder of the floor area by a fire separation having a fire-resistance rating not less than 45Â min in a floor area that is not sprinklered throughout, or which is not required to have a fire-resistance rating, in a floor area that is sprinklered throughout, and the egress door opens onto an exterior passageway, a corridor used by the public that is separated from the remainder of the floor area in conformance with the requirements in ea004512 for the separation of public corridors, or a public corridor that is separated from the remainder of the floor area in conformance with ea004512 (see en000033). | B | ep001023.4 | 3.4 | ep001023.4.2 | 3.4.2 | Travel Distance | es001049 | The travel distance from a suite or a room not within a suite is permitted to be measured from an egress door of the suite or room to the nearest exit, provided the suite or room is separated from the remainder of the floor area by a fire separation having a fire-resistance rating not less than 45Â min in a floor area that is not sprinklered throughout, or which is not required to have a fire-resistance rating, in a floor area that is sprinklered throughout, and the egress door opens onto an exterior passageway, a corridor used by the public that is separated from the remainder of the floor area in conformance with the requirements in ea004512 for the separation of public corridors, or a public corridor that is separated from the remainder of the floor area in conformance with ea004512 (see en000033). | 0 | Exact Match
B | ep001023.4 | 2.4 | ep001023.4.2 | 2.4.2 | Travel Distance | es001050 | Travel distance to an exit shall be not more than 50 m from any point in a service space referred to in es000382. | B | ep001023.4 | 3.4 | ep001023.4.2 | 3.4.2 | Travel Distance | es001050 | Travel distance to an exit shall be not more than 50 m from any point in a service space referred to in es000382. | 0 | Exact Match
B | ep001023.4 | 2.4 | ep001023.4.2 | 2.4.2 | Location of Exits | es007732 | Except as permitted by Sentences es001052 and es000918, if more than one exit is required from a floor area, the exits shall be located so that the travel distance to at least one exit shall be not more than 25 m in a high-hazard industrial occupancy, 40 m in a business and personal services occupancy, 45 m in a floor area that contains an occupancy other than a high-hazard industrial occupancy, provided it is sprinklered throughout, 105 m in any floor area, served by a public corridor, in which rooms and suites are not separated from the remainder of the floor area by a fire separation, provided the public corridor is not less than 9 m wide, the ceiling height in the public corridor is not less than 4 m above all floor surfaces, the building is sprinklered throughout, and not more than one half of the required egress doorways from a room or suite open into the public corridor if the room or suite is required to have more than one egress doorway, 60 m in any storage garage that conforms to the requirements of ea000333, and 30 m in any floor area other than those referred to in Clauses es007732a to es007732e. | B | ep001023.4 | 3.4 | ep001023.4.2 | 3.4.2 | Location of Exits | es007732 | Except as permitted by Sentences es001052 and es000918, if more than one exit is required from a floor area, the exits shall be located so that the travel distance to at least one exit shall be not more than 25 m in a high-hazard industrial occupancy, 40 m in a business and personal services occupancy, 45 m in a floor area that contains an occupancy other than a high-hazard industrial occupancy, provided it is sprinklered throughout, 105 m in any floor area, served by a public corridor, in which rooms and suites are not separated from the remainder of the floor area by a fire separation, provided the public corridor is not less than 9 m wide, the ceiling height in the public corridor is not less than 4 m above all floor surfaces, the building is sprinklered throughout, and not more than one half of the required egress doorways from a room or suite open into the public corridor if the room or suite is required to have more than one egress doorway, 60 m in any storage garage that conforms to the requirements of ea000333, and 30 m in any floor area other than those referred to in Clauses es007732a to es007732e. | 0.00012207 | Exact Match
B | ep001023.4 | 2.4 | ep001023.4.2 | 2.4.2 | Location of Exits | es001052 | Except for a high-hazard industrial occupancy, es007732 need not apply if exits are placed along the perimeter of the floor area and are not more than 60 m apart, measured along the perimeter, provided each main aisle in the floor area leads directly to an exit. | B | ep001023.4 | 3.4 | ep001023.4.2 | 3.4.2 | Location of Exits | es001052 | Except for a high-hazard industrial occupancy, es007732 need not apply if exits are placed along the perimeter of the floor area and are not more than 60 m apart, measured along the perimeter, provided each main aisle in the floor area leads directly to an exit. | 0 | Exact Match
B | ep001023.4 | 2.4 | ep001023.4.2 | 2.4.2 | Location of Exits | es001054 | Exits shall be located and arranged so that they are clearly visible or their locations are clearly indicated and they are accessible at all times. | B | ep001023.4 | 3.4 | ep001023.4.2 | 3.4.2 | Location of Exits | es001054 | Exits shall be located and arranged so that they are clearly visible or their locations are clearly indicated and they are accessible at all times. | 0 | Exact Match
B | ep001023.4 | 2.4 | ep001023.4.2 | 2.4.2 | Principal Entrances | es007727 | For the purposes of this Section, at least one door at every principal entrance to a building providing access from the exterior at ground level shall be designed in accordance with the requirements for exits. | B | ep001023.4 | 3.4 | ep001023.4.2 | 3.4.2 | Principal Entrances | es007727 | For the purposes of this Section, at least one door at every principal entrance to a building providing access from the exterior at ground level shall be designed in accordance with the requirements for exits. | 0 | Exact Match
B | ep001023.4 | 2.4 | ep001023.4.2 | 2.4.2 | Principal Entrances | es005998 | In a building that is not sprinklered throughout in accordance with es000733, the principal entrance serving a dance hall or a licensed beverage establishment with an occupant load more than 250 shall provide at least one half of the required exit width. | B | ep001023.4 | 3.4 | ep001023.4.2 | 3.4.2 | Principal Entrances | es005998 | In a building that is not sprinklered throughout in accordance with es000733, the principal entrance serving a dance hall or a licensed beverage establishment with an occupant load more than 250 shall provide at least one half of the required exit width. | 0 | Exact Match
B | ep001023.4 | 2.4 | ep001023.4.3 | 2.4.3 | Exit Width Based on Occupant Load | es008300 | For the purpose of determining the aggregate width of exits, the occupant load of every room or floor area shall be determined in conformance with ep001023.1.17 | B | ep001023.4 | 3.4 | ep001023.4.3 | 3.4.3 | Exit Width Based on Occupant Load | es008300 | For the purpose of determining the aggregate width of exits, the occupant load of every room or floor area shall be determined in conformance with ep001023.1.17 | 6.1035e-05 | Exact Match
B | ep001023.4 | 2.4 | ep001023.4.3 | 2.4.3 | Exit Width Based on Occupant Load | es001060 | Except as permitted by es001058, the required exit width shall be cumulative if 2 or more exits converge. | B | ep001023.4 | 3.4 | ep001023.4.3 | 3.4.3 | Exit Width Based on Occupant Load | es001060 | Except as permitted by es001058, the required exit width shall be cumulative if 2 or more exits converge. | 6.1035e-05 | Exact Match
B | ep001023.4 | 2.4 | ep001023.4.3 | 2.4.3 | Exit Width | es008302 | Except as permitted by es008304, the minimum aggregate required width of exits serving floor areas intended for assembly occupancies, residential occupancies, business and personal services occupancies, mercantile occupancies, and industrial occupancies shall be determined by multiplying the occupant load of the area served by 6.1 mm per person for ramps with a slope of not more than 1 in 8, doorways, corridors and passageways, 8 mm per person for a stair consisting of steps whose rise is not more than 180 mm and whose run is not less than 280 mm, or 9.2 mm per person for ramps with a slope of more than 1 in 8, or stairs, other than stairs conforming to es008302b. | B | ep001023.4 | 3.4 | ep001023.4.3 | 3.4.3 | Exit Width | es008302 | Except as permitted by es008304, the minimum aggregate required width of exits serving floor areas intended for assembly occupancies, residential occupancies, business and personal services occupancies, mercantile occupancies, and industrial occupancies shall be determined by multiplying the occupant load of the area served by 6.1 mm per person for ramps with a slope of not more than 1 in 8, doorways, corridors and passageways, 8 mm per person for a stair consisting of steps whose rise is not more than 180 mm and whose run is not less than 280 mm, or 9.2 mm per person for ramps with a slope of more than 1 in 8, or stairs, other than stairs conforming to es008302b. | 0 | Exact Match
B | ep001023.4 | 2.4 | ep001023.4.3 | 2.4.3 | Exit Width | es008303 | The minimum aggregate width of exits serving floor areas intended for a care, treatment or detention occupancy shall be determined by multiplying the occupant load of the area served by 18.4 mm per person. | B | ep001023.4 | 3.4 | ep001023.4.3 | 3.4.3 | Exit Width | es008303 | The minimum aggregate width of exits serving floor areas intended for a care, treatment or detention occupancy shall be determined by multiplying the occupant load of the area served by 18.4 mm per person. | 0 | Exact Match
B | ep001023.4 | 2.4 | ep001023.4.3 | 2.4.3 | Exit Width | es008304 | The minimum aggregate width of means of egress serving a Group A, Division 4 occupancy shall be determined by multiplying the occupant load of the area served by 1.8Â mm per person for aisles, stairs other than exit stairs, and ramps and passageways in vomitories and exits, and 2.4Â mm per person for exit stairs. | B | ep001023.4 | 3.4 | ep001023.4.3 | 3.4.3 | Exit Width | es008304 | The minimum aggregate width of means of egress serving a Group A, Division 4 occupancy shall be determined by multiplying the occupant load of the area served by 1.8Â mm per person for aisles, stairs other than exit stairs, and ramps and passageways in vomitories and exits, and 2.4Â mm per person for exit stairs. | 0 | Exact Match
B | ep001023.4 | 2.4 | ep001023.4.3 | 2.4.3 | Exit Width | es001058 | Except as required by Sentences es001061 and es008301, the required exit width need not be cumulative in an exit serving 2 or more floor areas located one above the other. | B | ep001023.4 | 3.4 | ep001023.4.3 | 3.4.3 | Exit Width | es001058 | Except as required by Sentences es001061 and es008301, the required exit width need not be cumulative in an exit serving 2 or more floor areas located one above the other. | 0 | Exact Match
B | ep001023.4 | 2.4 | ep001023.4.3 | 2.4.3 | Exit Width | es001061 | The required exit width for an exit stair in an assembly hall or theatre serving more than one balcony level shall conform to es008301. | B | ep001023.4 | 3.4 | ep001023.4.3 | 3.4.3 | Exit Width | es001061 | The required exit width for an exit stair in an assembly hall or theatre serving more than one balcony level shall conform to es008301. | 0 | Exact Match
B | ep001023.4 | 2.4 | ep001023.4.3 | 2.4.3 | Exit Width | es008301 | The required exit width for exit stairs that serve interconnected floor space designed in accordance with Articles ea000417 to ea000422 shall be cumulative, unless the stairs provide not less than 0.3 m2 of area of treads and landings for each occupant of the interconnected floor space (see en000111), or protected floor spaces conforming to ea004509 are provided at each floor level and the protected floor space on a floor level has not less than 0.5 m2 of space for each occupant of that floor level of the interconnected floor space. (See en000110.) | B | ep001023.4 | 3.4 | ep001023.4.3 | 3.4.3 | Exit Width | es008301 | The required exit width for exit stairs that serve interconnected floor space designed in accordance with Articles ea000417 to ea000422 shall be cumulative, unless the stairs provide not less than 0.3 m2 of area of treads and landings for each occupant of the interconnected floor space (see en000111), or protected floor spaces conforming to ea004509 are provided at each floor level and the protected floor space on a floor level has not less than 0.5 m2 of space for each occupant of that floor level of the interconnected floor space. (See en000110.) | 0 | Exact Match
B | ep001023.4 | 2.4 | ep001023.4.3 | 2.4.3 | Exit Width | es001053 | If more than one exit is required, every exit shall be considered as contributing not more than one half of the required exit width. | B | ep001023.4 | 3.4 | ep001023.4.3 | 3.4.3 | Exit Width | es001053 | If more than one exit is required, every exit shall be considered as contributing not more than one half of the required exit width. | 0 | Exact Match
B | ep001023.4 | 2.4 | ep001023.4.3 | 2.4.3 | Exit Width | es008279 | The minimum widths of exits shall conform to Tables et001233 and et001234. | B | ep001023.4 | 3.4 | ep001023.4.3 | 3.4.3 | Exit Width | es008279 | The minimum widths of exits shall conform to Tables et001233 and et001234. | 0 | Exact Match
B | ep001023.4 | 2.4 | ep001023.4.3 | 2.4.3 | Exit Width Reduction | es001066 | Except as permitted by Sentences es001068 and es001069, no fixture, turnstile or construction shall project into or be fixed within the required width of an exit. | B | ep001023.4 | 3.4 | ep001023.4.3 | 3.4.3 | Exit Width Reduction | es001066 | Except as permitted by Sentences es001068 and es001069, no fixture, turnstile or construction shall project into or be fixed within the required width of an exit. | 0 | Exact Match
B | ep001023.4 | 2.4 | ep001023.4.3 | 2.4.3 | Exit Width Reduction | es001068 | Swinging doors in their swing shall not reduce the required width of exit stairs or landings to less than 750Â mm or reduce the width of an exit passageway to less than the minimum required width. | B | ep001023.4 | 3.4 | ep001023.4.3 | 3.4.3 | Exit Width Reduction | es001068 | Swinging doors in their swing shall not reduce the required width of exit stairs or landings to less than 750Â mm or reduce the width of an exit passageway to less than the minimum required width. | 0 | Exact Match
B | ep001023.4 | 2.4 | ep001023.4.3 | 2.4.3 | Exit Width Reduction | es008305 | Doors shall be installed so that, when open, they do not diminish nor obstruct the required width of the exit. | B | ep001023.4 | 3.4 | ep001023.4.3 | 3.4.3 | Exit Width Reduction | es008305 | Doors shall be installed so that, when open, they do not diminish nor obstruct the required width of the exit. | 0 | Exact Match
B | ep001023.4 | 2.4 | ep001023.4.3 | 2.4.3 | Exit Width Reduction | es001069 | Handrails and construction below handrails, including handrail supports and stair stringers, shall not project more than 100 mm into the required width of a means of egress. | B | ep001023.4 | 3.4 | ep001023.4.3 | 3.4.3 | Exit Width Reduction | es001069 | Handrails and construction below handrails, including handrail supports and stair stringers, shall not project more than 100 mm into the required width of a means of egress. | 0 | Exact Match
B | ep001023.4 | 2.4 | ep001023.4.3 | 2.4.3 | Headroom Clearance | es001070 | Except as permitted by Sentences es008307 and es001073, every exit shall have a clear height over the clear width of the exit of not less than 2â€ˆ050 mm. | B | ep001023.4 | 3.4 | ep001023.4.3 | 3.4.3 | Headroom Clearance | es001070 | Except as permitted by Sentences es008307 and es001073, every exit shall have a clear height over the clear width of the exit of not less than 2â€ˆ050 mm. | 0 | Exact Match
B | ep001023.4 | 2.4 | ep001023.4.3 | 2.4.3 | Headroom Clearance | es008306 | The clear height of stairways shall be measured vertically over the clear width of the stairway, from the straight line tangent to the tread and landing nosings to the lowest element above. (See en001222) | B | ep001023.4 | 3.4 | ep001023.4.3 | 3.4.3 | Headroom Clearance | es008306 | The clear height of stairways shall be measured vertically over the clear width of the stairway, from the straight line tangent to the tread and landing nosings to the lowest element above. (See en001222) | 0 | Exact Match
B | ep001023.4 | 2.4 | ep001023.4.3 | 2.4.3 | Headroom Clearance | es016096 | The clear height of landings shall be measured within the clear width of the landing vertically to the lowest element above. | B | ep001023.4 | 3.4 | ep001023.4.3 | 3.4.3 | Headroom Clearance | es016096 | The clear height of landings shall be measured within the clear width of the landing vertically to the lowest element above. | 0 | Exact Match
B | ep001023.4 | 2.4 | ep001023.4.3 | 2.4.3 | Headroom Clearance | es008307 | Except as permitted by es001073, the headroom clearance for doorways shall be not less than 2â€ˆ030 mm. | B | ep001023.4 | 3.4 | ep001023.4.3 | 3.4.3 | Headroom Clearance | es008307 | Except as permitted by es001073, the headroom clearance for doorways shall be not less than 2â€ˆ030 mm. | 0 | Exact Match
B | ep001023.4 | 2.4 | ep001023.4.3 | 2.4.3 | Headroom Clearance | es001073 | No door closer or other device shall be installed so as to reduce the headroom clearance of a doorway to less than 1â€ˆ980Â mm. | B | ep001023.4 | 3.4 | ep001023.4.3 | 3.4.3 | Headroom Clearance | es001073 | No door closer or other device shall be installed so as to reduce the headroom clearance of a doorway to less than 1â€ˆ980Â mm. | 6.1035e-05 | Exact Match
B | ep001023.4 | 2.4 | ep001023.4.4 | 2.4.4 | Fire-Resistance Rating of Exit Separations | es001074 | Except as permitted by Sentences es001075, es001014, es007733 and es001079, every exit shall be separated from the remainder of the building by a fire separation having a fire-resistance rating not less than that required by ep001023.2.2, but not less than 45 min, for the floor assembly above the storey, or the floor assembly below the storey, if there is no floor assembly above. | B | ep001023.4 | 3.4 | ep001023.4.4 | 3.4.4 | Fire-Resistance Rating of Exit Separations | es001074 | Except as permitted by Sentences es001075, es001014, es007733 and es001079, every exit shall be separated from the remainder of the building by a fire separation having a fire-resistance rating not less than that required by ep001023.2.2, but not less than 45 min, for the floor assembly above the storey, or the floor assembly below the storey, if there is no floor assembly above. | 0 | Exact Match
B | ep001023.4 | 2.4 | ep001023.4.4 | 2.4.4 | Fire-Resistance Rating of Exit Separations | es001075 | The fire-resistance rating of the fire separation referred to in es001074 need not be more than 2 h. | B | ep001023.4 | 3.4 | ep001023.4.4 | 3.4.4 | Fire-Resistance Rating of Exit Separations | es001075 | The fire-resistance rating of the fire separation referred to in es001074 need not be more than 2 h. | 0.00012207 | Exact Match
B | ep001023.4 | 2.4 | ep001023.4.4 | 2.4.4 | Fire-Resistance Rating of Exit Separations | es001076 | If an exit stair in an assembly hall or theatre serves more than one balcony level, the exit stair shall be separated from the remainder of the building in conformance with es001074. | B | ep001023.4 | 3.4 | ep001023.4.4 | 3.4.4 | Fire-Resistance Rating of Exit Separations | es001076 | If an exit stair in an assembly hall or theatre serves more than one balcony level, the exit stair shall be separated from the remainder of the building in conformance with es001074. | 0.00012207 | Exact Match
B | ep001023.4 | 2.4 | ep001023.4.4 | 2.4.4 | Exits through Lobbies | es001077 | Except as permitted by es007733, no exit from a floor area above or below the first storey shall lead through a lobby. | B | ep001023.4 | 3.4 | ep001023.4.4 | 3.4.4 | Exits through Lobbies | es001077 | Except as permitted by es007733, no exit from a floor area above or below the first storey shall lead through a lobby. | 0 | Exact Match
B | ep001023.4 | 2.4 | ep001023.4.4 | 2.4.4 | Exits through Lobbies | es007733 | Not more than one exit from a floor area is permitted to lead through a lobby, provided the lobby floor is not more than 4.5 m above grade, the path of travel through the lobby to the outdoors is not more than 15 m, the adjacent rooms or premises having direct access to the lobby do not contain a care, residential or industrial occupancy, the lobby is not located within an interconnected floor space other than as described in es007699, the lobby conforms to the requirements for exits, except that rooms other than service rooms and storage rooms are permitted to open onto the lobby, the fire separation between the lobby and a room used for the sole purpose of control and supervision of the building need not have a fire-resistance rating, the fire separation between the lobby and adjacent occupancies that are permitted to open onto the lobby need not have a fire-resistance rating provided the lobby and adjacent occupancies are sprinklered, and passenger elevators are permitted to open onto the lobby, provided the elevator doors are designed to remain closed except while loading and unloading passengers, and (see en000112) a fire separation, constructed in accordance with es001074, is maintained between the lobby and any exit permitted by this Sentence to lead through the lobby. | B | ep001023.4 | 3.4 | ep001023.4.4 | 3.4.4 | Exits through Lobbies | es007733 | Not more than one exit from a floor area is permitted to lead through a lobby, provided the lobby floor is not more than 4.5 m above grade, the path of travel through the lobby to the outdoors is not more than 15 m, the adjacent rooms or premises having direct access to the lobby do not contain a care, residential or industrial occupancy, the lobby is not located within an interconnected floor space other than as described in es007699, the lobby conforms to the requirements for exits, except that rooms other than service rooms and storage rooms are permitted to open onto the lobby, the fire separation between the lobby and a room used for the sole purpose of control and supervision of the building need not have a fire-resistance rating, the fire separation between the lobby and adjacent occupancies that are permitted to open onto the lobby need not have a fire-resistance rating provided the lobby and adjacent occupancies are sprinklered, and passenger elevators are permitted to open onto the lobby, provided the elevator doors are designed to remain closed except while loading and unloading passengers, and (see en000112) a fire separation, constructed in accordance with es001074, is maintained between the lobby and any exit permitted by this Sentence to lead through the lobby. | 0 | Exact Match
B | ep001023.4 | 2.4 | ep001023.4.4 | 2.4.4 | Exterior Passageway Exceptions | es001079 | The requirements of Sentences es001074 and es000591 and es000593 do not apply to an exterior exit passageway provided not less than 50% of the exterior side is open to the outdoors, and an exit stair is provided at each end of the passageway. | B | ep001023.4 | 3.4 | ep001023.4.4 | 3.4.4 | Exterior Passageway Exceptions | es001079 | The requirements of Sentences es001074 and es000591 and es000593 do not apply to an exterior exit passageway provided not less than 50% of the exterior side is open to the outdoors, and an exit stair is provided at each end of the passageway. | 0 | Exact Match
B | ep001023.4 | 2.4 | ep001023.4.4 | 2.4.4 | Integrity of Exits | es001080 | A fire separation that separates an exit from the remainder of the building shall have no openings except for standpipe and sprinkler piping, electrical wires and cables, totally enclosed noncombustible raceways and noncombustible piping that serve only the exit, openings required by the provisions of ep001023.2.6, exit doorways, and wired glass and glass block permitted by ea004467 | B | ep001023.4 | 3.4 | ep001023.4.4 | 3.4.4 | Integrity of Exits | es001080 | A fire separation that separates an exit from the remainder of the building shall have no openings except for standpipe and sprinkler piping, electrical wires and cables, totally enclosed noncombustible raceways and noncombustible piping that serve only the exit, openings required by the provisions of ep001023.2.6, exit doorways, and wired glass and glass block permitted by ea004467 | 0 | Exact Match
B | ep001023.4 | 2.4 | ep001023.4.4 | 2.4.4 | Integrity of Exits | es001081 | Exits within scissors stairs and other contiguous exit stairways shall be separated from each other by a smoke-tight fire separation having a fire-resistance rating not less than that required for the floor assembly through which they pass. | B | ep001023.4 | 3.4 | ep001023.4.4 | 3.4.4 | Integrity of Exits | es001081 | Exits within scissors stairs and other contiguous exit stairways shall be separated from each other by a smoke-tight fire separation having a fire-resistance rating not less than that required for the floor assembly through which they pass. | 0 | Exact Match
B | ep001023.4 | 2.4 | ep001023.4.4 | 2.4.4 | Integrity of Exits | es001082 | Fire separations separating contiguous stairs described in es001081 shall not be pierced by doorways, ductwork, piping or any other openings that affect the continuity of the separation. | B | ep001023.4 | 3.4 | ep001023.4.4 | 3.4.4 | Integrity of Exits | es001082 | Fire separations separating contiguous stairs described in es001081 shall not be pierced by doorways, ductwork, piping or any other openings that affect the continuity of the separation. | 0 | Exact Match
B | ep001023.4 | 2.4 | ep001023.4.4 | 2.4.4 | Integrity of Exits | es001083 | A fuel-fired appliance shall not be installed in an exit. | B | ep001023.4 | 3.4 | ep001023.4.4 | 3.4.4 | Integrity of Exits | es001083 | A fuel-fired appliance shall not be installed in an exit. | 0 | Exact Match
B | ep001023.4 | 2.4 | ep001023.4.4 | 2.4.4 | Integrity of Exits | es001084 | An exit shall not be used as a plenum for a heating, ventilating or air-conditioning system. | B | ep001023.4 | 3.4 | ep001023.4.4 | 3.4.4 | Integrity of Exits | es001084 | An exit shall not be used as a plenum for a heating, ventilating or air-conditioning system. | 0 | Exact Match
B | ep001023.4 | 2.4 | ep001023.4.4 | 2.4.4 | Integrity of Exits | es001085 | An exit shall be designed for no purpose other than for exiting, except that an exit is permitted also to be designed to serve as an access to a floor area. | B | ep001023.4 | 3.4 | ep001023.4.4 | 3.4.4 | Integrity of Exits | es001085 | An exit shall be designed for no purpose other than for exiting, except that an exit is permitted also to be designed to serve as an access to a floor area. | 0 | Exact Match
B | ep001023.4 | 2.4 | ep001023.4.4 | 2.4.4 | Integrity of Exits | es001086 | A service room shall not open directly into an exit. | B | ep001023.4 | 3.4 | ep001023.4.4 | 3.4.4 | Integrity of Exits | es001086 | A service room shall not open directly into an exit. | 6.1035e-05 | Exact Match
B | ep001023.4 | 2.4 | ep001023.4.4 | 2.4.4 | Integrity of Exits | es001087 | Storage rooms, washrooms, toilet rooms, laundry rooms and similar ancillary rooms shall not open directly into an exit. | B | ep001023.4 | 3.4 | ep001023.4.4 | 3.4.4 | Integrity of Exits | es001087 | Storage rooms, washrooms, toilet rooms, laundry rooms and similar ancillary rooms shall not open directly into an exit. | 0 | Exact Match
B | ep001023.4 | 2.4 | ep001023.4.4 | 2.4.4 | Integrity of Exits | es001088 | Service spaces referred to in es000382 shall not open directly into an exit. | B | ep001023.4 | 3.4 | ep001023.4.4 | 3.4.4 | Integrity of Exits | es001088 | Service spaces referred to in es000382 shall not open directly into an exit. | 0 | Exact Match
B | ep001023.4 | 2.4 | ep001023.4.5 | 2.4.5 | Exit Signs | es007734 | Every exit door shall have an exit sign providing visual information placed over or adjacent to it if the exit serves a building more than 2 storeys in building height, a building having an occupant load of more than 150, or a room or floor area that has a fire escape as part of a required means of egress. | B | ep001023.4 | 3.4 | ep001023.4.5 | 3.4.5 | Exit Signs | es007734 | Every exit door shall have an exit sign providing visual information placed over or adjacent to it if the exit serves a building more than 2 storeys in building height, a building having an occupant load of more than 150, or a room or floor area that has a fire escape as part of a required means of egress. | 0 | Exact Match
B | ep001023.4 | 2.4 | ep001023.4.5 | 2.4.5 | Exit Signs | es001090 | Every exit sign providing visual information shall be visible on approach to the exit, consist of a green and white or lightly tinted graphical symbol meeting the colour specifications referred to in iso3864-1 and conform to iso7010 for the following symbols (see en001563): E001 emergency exit left, E002 emergency exit right, E005 90-degree directional arrow, and E006 45-degree directional arrow. | B | ep001023.4 | 3.4 | ep001023.4.5 | 3.4.5 | Exit Signs | es001090 | Every exit sign providing visual information shall be visible on approach to the exit, consist of a green and white or lightly tinted graphical symbol meeting the colour specifications referred to in iso3864-1 and conform to iso7010 for the following symbols (see en001563): E001 emergency exit left, E002 emergency exit right, E005 90-degree directional arrow, and E006 45-degree directional arrow. | 0 | Exact Match
B | ep001023.4 | 2.4 | ep001023.4.5 | 2.4.5 | Exit Signs | es016341 | Internally illuminated exit signs shall be continuously illuminated and where illumination of the sign is powered by an electrical circuit, be constructed in conformance with csac22.2no.141 or where illumination of the sign is not powered by an electrical circuit, be constructed in conformance with ulcs572. | B | ep001023.4 | 3.4 | ep001023.4.5 | 3.4.5 | Exit Signs | es016341 | Internally illuminated exit signs shall be continuously illuminated and where illumination of the sign is powered by an electrical circuit, be constructed in conformance with csac22.2no.141 or where illumination of the sign is not powered by an electrical circuit, be constructed in conformance with ulcs572. | 0 | Exact Match
B | ep001023.4 | 2.4 | ep001023.4.5 | 2.4.5 | Exit Signs | es016342 | Externally illuminated exit signs shall be continuously illuminated and be constructed in conformance with ulcs572. (See en001573.) | B | ep001023.4 | 3.4 | ep001023.4.5 | 3.4.5 | Exit Signs | es016342 | Externally illuminated exit signs shall be continuously illuminated and be constructed in conformance with ulcs572. (See en001573.) | 0 | Exact Match
B | ep001023.4 | 2.4 | ep001023.4.5 | 2.4.5 | Exit Signs | es016343 | The circuitry serving lighting for externally and internally illuminated exit signs shall serve no equipment other than emergency equipment, and be connected to an emergency power supply as described in ea000408 | B | ep001023.4 | 3.4 | ep001023.4.5 | 3.4.5 | Exit Signs | es016343 | The circuitry serving lighting for externally and internally illuminated exit signs shall serve no equipment other than emergency equipment, and be connected to an emergency power supply as described in ea000408 | 0 | Exact Match
B | ep001023.4 | 2.4 | ep001023.4.5 | 2.4.5 | Exit Signs | es016344 | Where no exit is visible from a public corridor, from a corridor used by the public in a Group A or B major occupancy, or from principal routes serving an open floor area having an occupant load of more than 150, an exit sign conforming to Clauses es001090b and es001090c with an arrow or pointer indicating the direction of egress shall be provided. | B | ep001023.4 | 3.4 | ep001023.4.5 | 3.4.5 | Exit Signs | es016344 | Where no exit is visible from a public corridor, from a corridor used by the public in a Group A or B major occupancy, or from principal routes serving an open floor area having an occupant load of more than 150, an exit sign conforming to Clauses es001090b and es001090c with an arrow or pointer indicating the direction of egress shall be provided. | 0 | Exact Match
B | ep001023.4 | 2.4 | ep001023.4.5 | 2.4.5 | Exit Signs | es007735 | Except for egress doorways described in es000912, an exit sign conforming to Sentences es001090 to es016343 shall be placed over or adjacent to every egress doorway from rooms with an occupant load of more than 60 in Group A, Division 1 occupancies, dance halls, licensed beverage establishments, and other similar occupancies that, when occupied, have lighting levels below that which would provide easy identification of the egress doorway. | B | ep001023.4 | 3.4 | ep001023.4.5 | 3.4.5 | Exit Signs | es007735 | Except for egress doorways described in es000912, an exit sign conforming to Sentences es001090 to es016343 shall be placed over or adjacent to every egress doorway from rooms with an occupant load of more than 60 in Group A, Division 1 occupancies, dance halls, licensed beverage establishments, and other similar occupancies that, when occupied, have lighting levels below that which would provide easy identification of the egress doorway. | 0 | Exact Match
B | ep001023.4 | 2.4 | ep001023.4.5 | 2.4.5 | Exit Signs with Tactile Information | es013888 | An exit sign displaying the word â€œEXITâ€ in tactile form that complies with ep001023.8.3 shall be mounted on the approach side of exit doors described in es007734, in the direction of travel to the exit. | B | ep001023.4 | 3.4 | ep001023.4.5 | 3.4.5 | Exit Signs with Tactile Information | es013888 | An exit sign displaying the word â€œEXITâ€ in tactile form that complies with ep001023.8.3 shall be mounted on the approach side of exit doors described in es007734, in the direction of travel to the exit. | 0 | Exact Match
B | ep001023.4 | 2.4 | ep001023.4.5 | 2.4.5 | Signs for Stairs and Ramps at Exit Level | es007736 | In a building more than 2 storeys in building height, any part of an exit ramp or stairway that continues up or down past the lowest exit level shall have a posted sign clearly indicating that it does not lead to an exit. | B | ep001023.4 | 3.4 | ep001023.4.5 | 3.4.5 | Signs for Stairs and Ramps at Exit Level | es007736 | In a building more than 2 storeys in building height, any part of an exit ramp or stairway that continues up or down past the lowest exit level shall have a posted sign clearly indicating that it does not lead to an exit. | 0 | Exact Match
B | ep001023.4 | 2.4 | ep001023.4.6 | 2.4.6 | Slip Resistance of Ramps and Stairs | es001096 | The surfaces of ramps, and landings and treads shall have a finish that is slip resistant, and if accessible to the public, shall have either a colour contrast or a distinctive pattern to demarcate the leading edge of the tread and the leading edge of the landing, as well as the beginning and end of a ramp. | B | ep001023.4 | 3.4 | ep001023.4.6 | 3.4.6 | Slip Resistance of Ramps and Stairs | es001096 | The surfaces of ramps, and landings and treads shall have a finish that is slip resistant, and if accessible to the public, shall have either a colour contrast or a distinctive pattern to demarcate the leading edge of the tread and the leading edge of the landing, as well as the beginning and end of a ramp. | 0 | Exact Match
B | ep001023.4 | 2.4 | ep001023.4.6 | 2.4.6 | Slip Resistance of Ramps and Stairs | es001097 | Treads and landings of exterior exit stairs more than 10Â m high shall be designed to be free of ice and snow accumulations. | B | ep001023.4 | 3.4 | ep001023.4.6 | 3.4.6 | Slip Resistance of Ramps and Stairs | es001097 | Treads and landings of exterior exit stairs more than 10Â m high shall be designed to be free of ice and snow accumulations. | 0 | Exact Match
B | ep001023.4 | 2.4 | ep001023.4.6 | 2.4.6 | Minimum Number of Risers | es001098 | Except as permitted by es000961, every flight of interior stairs shall have not less than 3 risers. | B | ep001023.4 | 3.4 | ep001023.4.6 | 3.4.6 | Minimum Number of Risers | es001098 | Except as permitted by es000961, every flight of interior stairs shall have not less than 3 risers. | 6.1035e-05 | Exact Match
B | ep001023.4 | 2.4 | ep001023.4.6 | 2.4.6 | Maximum Vertical Rise of Stair Flights and Required Landings | es001099 | No flight of stairs shall have a vertical rise of more than 3.7Â m between floors or landings, except that a flight of stairs serving as an exit in a Group B, Division 2 occupancy shall have a vertical rise not more than 2.4Â m between floors or landings. | B | ep001023.4 | 3.4 | ep001023.4.6 | 3.4.6 | Maximum Vertical Rise of Stair Flights and Required Landings | es001099 | No flight of stairs shall have a vertical rise of more than 3.7Â m between floors or landings, except that a flight of stairs serving as an exit in a Group B, Division 2 occupancy shall have a vertical rise not more than 2.4Â m between floors or landings. | 0 | Exact Match
B | ep001023.4 | 2.4 | ep001023.4.6 | 2.4.6 | Maximum Vertical Rise of Stair Flights and Required Landings | es016243 | Except as provided in es016244, a landing shall be provided at the top and bottom of each flight of interior and exterior stairs, at the top and bottom of every section of ramp, where a doorway opens onto a stair or ramp, where a ramp opens onto a stair, and where a stair opens onto a ramp. | B | ep001023.4 | 3.4 | ep001023.4.6 | 3.4.6 | Maximum Vertical Rise of Stair Flights and Required Landings | es016243 | Except as provided in es016244, a landing shall be provided at the top and bottom of each flight of interior and exterior stairs, at the top and bottom of every section of ramp, where a doorway opens onto a stair or ramp, where a ramp opens onto a stair, and where a stair opens onto a ramp. | 0 | Exact Match
B | ep001023.4 | 2.4 | ep001023.4.6 | 2.4.6 | Maximum Vertical Rise of Stair Flights and Required Landings | es016244 | A landing may be omitted at the bottom of an exterior stair or ramp, provided there is no gate, door or fixed obstruction within the lesser of the width of the stair or ramp, or 1â€ˆ100 mm. | B | ep001023.4 | 3.4 | ep001023.4.6 | 3.4.6 | Maximum Vertical Rise of Stair Flights and Required Landings | es016244 | A landing may be omitted at the bottom of an exterior stair or ramp, provided there is no gate, door or fixed obstruction within the lesser of the width of the stair or ramp, or 1â€ˆ100 mm. | 6.1035e-05 | Exact Match
B | ep001023.4 | 2.4 | ep001023.4.6 | 2.4.6 | Dimensions of Landings | es001100 | Except as provided in es005999, a landing shall be at least as wide and as long as the width of the stairway in which it occurs. | B | ep001023.4 | 3.4 | ep001023.4.6 | 3.4.6 | Dimensions of Landings | es001100 | Except as provided in es005999, a landing shall be at least as wide and as long as the width of the stairway in which it occurs. | 0.00012207 | Exact Match
B | ep001023.4 | 2.4 | ep001023.4.6 | 2.4.6 | Dimensions of Landings | es005999 | In a straight stairway and in a stairway that turns less than 90Â°, the length of the landing need not be more than the lesser of the required width of stair, or 1 100 mm. | B | ep001023.4 | 3.4 | ep001023.4.6 | 3.4.6 | Dimensions of Landings | es005999 | In a straight stairway and in a stairway that turns less than 90Â°, the length of the landing need not be more than the lesser of the required width of stair, or 1 100 mm. | 6.1035e-05 | Exact Match
B | ep001023.4 | 2.4 | ep001023.4.6 | 2.4.6 | Dimensions of Landings | es000055 | The length of a landing shall be measured perpendicular to the nosing of adjacent steps, at a distance equal to half the length required in es005999, from the narrow edge of the landing. | B | ep001023.4 | 3.4 | ep001023.4.6 | 3.4.6 | Dimensions of Landings | es000055 | The length of a landing shall be measured perpendicular to the nosing of adjacent steps, at a distance equal to half the length required in es005999, from the narrow edge of the landing. | 0 | Exact Match
B | ep001023.4 | 2.4 | ep001023.4.6 | 2.4.6 | Dimensions of Landings | es001101 | Where a doorway or stairway empties onto a ramp through a side wall, there shall be a level area extending across the full width of the ramp, and for a distance of 300Â mm on either side of the wall opening, except one side if it abuts on an end wall. | B | ep001023.4 | 3.4 | ep001023.4.6 | 3.4.6 | Dimensions of Landings | es001101 | Where a doorway or stairway empties onto a ramp through a side wall, there shall be a level area extending across the full width of the ramp, and for a distance of 300Â mm on either side of the wall opening, except one side if it abuts on an end wall. | 0 | Exact Match
B | ep001023.4 | 2.4 | ep001023.4.6 | 2.4.6 | Dimensions of Landings | es001102 | Where a doorway or stairway empties onto a ramp through an end wall, there shall be a level area extending across the full width of the ramp and along its length for not less than 900Â mm. | B | ep001023.4 | 3.4 | ep001023.4.6 | 3.4.6 | Dimensions of Landings | es001102 | Where a doorway or stairway empties onto a ramp through an end wall, there shall be a level area extending across the full width of the ramp and along its length for not less than 900Â mm. | 0 | Exact Match
B | ep001023.4 | 2.4 | ep001023.4.6 | 2.4.6 | Handrails | es007738 | One handrail shall be provided on stairs that are less than 1 100 mm in width. | B | ep001023.4 | 3.4 | ep001023.4.6 | 3.4.6 | Handrails | es007738 | One handrail shall be provided on stairs that are less than 1 100 mm in width. | 6.1035e-05 | Exact Match
B | ep001023.4 | 2.4 | ep001023.4.6 | 2.4.6 | Handrails | es001105 | One handrail shall be provided on each side of stairs that are 1 100 mm or more in width, curved flights of any width, and ramps. | B | ep001023.4 | 3.4 | ep001023.4.6 | 3.4.6 | Handrails | es001105 | One handrail shall be provided on each side of stairs that are 1 100 mm or more in width, curved flights of any width, and ramps. | 0 | Exact Match
B | ep001023.4 | 2.4 | ep001023.4.6 | 2.4.6 | Handrails | es000056 | In addition to es001105, intermediate handrails shall be provided so that a handrail is reachable within 750 mm of all portions of the required exit width, at least one portion of the stair or ramp between two handrails is the minimum width required for stairways or ramps (see Sentences es008279 and es001069), and all other portions of the stair or ramp between two handrails have a clear width of 510 mm or more. | B | ep001023.4 | 3.4 | ep001023.4.6 | 3.4.6 | Handrails | es000056 | In addition to es001105, intermediate handrails shall be provided so that a handrail is reachable within 750 mm of all portions of the required exit width, at least one portion of the stair or ramp between two handrails is the minimum width required for stairways or ramps (see Sentences es008279 and es001069), and all other portions of the stair or ramp between two handrails have a clear width of 510 mm or more. | 0 | Exact Match
B | ep001023.4 | 2.4 | ep001023.4.6 | 2.4.6 | Handrails | es000057 | Where a stair or ramp is wider than its required exit width, handrails shall be located along the most direct path of travel. (See en000875.) | B | ep001023.4 | 3.4 | ep001023.4.6 | 3.4.6 | Handrails | es000057 | Where a stair or ramp is wider than its required exit width, handrails shall be located along the most direct path of travel. (See en000875.) | 0 | Exact Match
B | ep001023.4 | 2.4 | ep001023.4.6 | 2.4.6 | Handrails | es007739 | Handrails shall be continuously graspable along their entire length, be free of any sharp or abrasive elements, and have a circular cross-section with an outside diameter not less than 30 mm and not more than 50 mm, or a non-circular cross-section with a perimeter not less than 100 mm and not more than 160 mm and whose largest cross-sectional dimension is not more than 57 mm. | B | ep001023.4 | 3.4 | ep001023.4.6 | 3.4.6 | Handrails | es007739 | Handrails shall be continuously graspable along their entire length, be free of any sharp or abrasive elements, and have a circular cross-section with an outside diameter not less than 30 mm and not more than 50 mm, or a non-circular cross-section with a perimeter not less than 100 mm and not more than 160 mm and whose largest cross-sectional dimension is not more than 57 mm. | 0 | Exact Match
B | ep001023.4 | 2.4 | ep001023.4.6 | 2.4.6 | Handrails | es001107 | The height of handrails on stairs, on aisles with steps and on ramps shall be measured vertically from the top of the handrail to a straight line drawn tangent to the tread nosings of the stair or aisle step served by the handrail (see en001222), or the surface of the ramp, floor or landing served by the handrail. | B | ep001023.4 | 3.4 | ep001023.4.6 | 3.4.6 | Handrails | es001107 | The height of handrails on stairs, on aisles with steps and on ramps shall be measured vertically from the top of the handrail to a straight line drawn tangent to the tread nosings of the stair or aisle step served by the handrail (see en001222), or the surface of the ramp, floor or landing served by the handrail. | 0 | Exact Match
B | ep001023.4 | 2.4 | ep001023.4.6 | 2.4.6 | Handrails | es016245 | Except as provided in es016246 and es001344e, the height of handrails on stairs, on aisles with steps and on ramps shall be not less than 865 mm, and not more than 1 070 mm. | B | ep001023.4 | 3.4 | ep001023.4.6 | 3.4.6 | Handrails | es016245 | Except as provided in es016246 and es001344e, the height of handrails on stairs, on aisles with steps and on ramps shall be not less than 865 mm, and not more than 1 070 mm. | 0 | Exact Match
B | ep001023.4 | 2.4 | ep001023.4.6 | 2.4.6 | Handrails | es016246 | Handrails installed in addition to required handrails need not comply with es016245. | B | ep001023.4 | 3.4 | ep001023.4.6 | 3.4.6 | Handrails | es016246 | Handrails installed in addition to required handrails need not comply with es016245. | 6.1035e-05 | Exact Match
B | ep001023.4 | 2.4 | ep001023.4.6 | 2.4.6 | Handrails | es000058 | Required handrails shall be continuously graspable throughout the length of a ramp, and a flight of stairs, from the bottom riser to the top riser. (See en001220) | B | ep001023.4 | 3.4 | ep001023.4.6 | 3.4.6 | Handrails | es000058 | Required handrails shall be continuously graspable throughout the length of a ramp, and a flight of stairs, from the bottom riser to the top riser. (See en001220) | 6.1035e-05 | Exact Match
B | ep001023.4 | 2.4 | ep001023.4.6 | 2.4.6 | Handrails | es007740 | Except where interrupted by doorways, at least one handrail shall be continuous throughout the length of a stairway or ramp, including at landings. | B | ep001023.4 | 3.4 | ep001023.4.6 | 3.4.6 | Handrails | es007740 | Except where interrupted by doorways, at least one handrail shall be continuous throughout the length of a stairway or ramp, including at landings. | 0 | Exact Match
B | ep001023.4 | 2.4 | ep001023.4.6 | 2.4.6 | Handrails | es001109 | Handrails shall be terminated in a manner that will not obstruct pedestrian travel or create a hazard. (See en000114). | B | ep001023.4 | 3.4 | ep001023.4.6 | 3.4.6 | Handrails | es001109 | Handrails shall be terminated in a manner that will not obstruct pedestrian travel or create a hazard. (See en000114). | 0.00012207 | Exact Match
B | ep001023.4 | 2.4 | ep001023.4.6 | 2.4.6 | Handrails | es001110 | At least one handrail at the side of a stairway or ramp shall extend horizontally not less than 300Â mm beyond the top and bottom of the stairway or ramp. | B | ep001023.4 | 3.4 | ep001023.4.6 | 3.4.6 | Handrails | es001110 | At least one handrail at the side of a stairway or ramp shall extend horizontally not less than 300Â mm beyond the top and bottom of the stairway or ramp. | 0 | Exact Match
B | ep001023.4 | 2.4 | ep001023.4.6 | 2.4.6 | Handrails | es007741 | The clearance between a handrail and any surface behind it shall be not less than 50 mm, or 60 mm if the surface behind the handrail is rough or abrasive. | B | ep001023.4 | 3.4 | ep001023.4.6 | 3.4.6 | Handrails | es007741 | The clearance between a handrail and any surface behind it shall be not less than 50 mm, or 60 mm if the surface behind the handrail is rough or abrasive. | 0.00012207 | Exact Match
B | ep001023.4 | 2.4 | ep001023.4.6 | 2.4.6 | Handrails | es001112 | Handrails and their supports shall be designed and constructed to withstand the loading values specified in es007862. | B | ep001023.4 | 3.4 | ep001023.4.6 | 3.4.6 | Handrails | es001112 | Handrails and their supports shall be designed and constructed to withstand the loading values specified in es007862. | 0 | Exact Match
B | ep001023.4 | 2.4 | ep001023.4.6 | 2.4.6 | Handrails | es007742 | A ramp shall have handrails on both sides. | B | ep001023.4 | 3.4 | ep001023.4.6 | 3.4.6 | Handrails | es007742 | A ramp shall have handrails on both sides. | 0 | Exact Match
B | ep001023.4 | 2.4 | ep001023.4.6 | 2.4.6 | Guards | es001113 | Every exit shall have a wall or a well-secured guard on each side, where there is a difference in elevation of more than 600 mm between the walking surface and the adjacent surface, or the adjacent surface within 1.2 m of the walking surface has a slope of more than 1 in 2. (See en001225) | B | ep001023.4 | 3.4 | ep001023.4.6 | 3.4.6 | Guards | es001113 | Every exit shall have a wall or a well-secured guard on each side, where there is a difference in elevation of more than 600 mm between the walking surface and the adjacent surface, or the adjacent surface within 1.2 m of the walking surface has a slope of more than 1 in 2. (See en001225) | 0 | Exact Match
B | ep001023.4 | 2.4 | ep001023.4.6 | 2.4.6 | Guards | es001114 | Except as required by es007743, the height of guards for exit stairs and exit ramps as well as their landings shall be not less than 1â€ˆ070Â mm. | B | ep001023.4 | 3.4 | ep001023.4.6 | 3.4.6 | Guards | es001114 | Except as required by es007743, the height of guards for exit stairs and exit ramps as well as their landings shall be not less than 1â€ˆ070Â mm. | 0 | Exact Match
B | ep001023.4 | 2.4 | ep001023.4.6 | 2.4.6 | Guards | es001115 | The height of guards shall be measured vertically to the top of the guard from a line drawn through the outside edges of the stair nosings, or the surface of the ramp or landing. | B | ep001023.4 | 3.4 | ep001023.4.6 | 3.4.6 | Guards | es001115 | The height of guards shall be measured vertically to the top of the guard from a line drawn through the outside edges of the stair nosings, or the surface of the ramp or landing. | 0 | Exact Match
B | ep001023.4 | 2.4 | ep001023.4.6 | 2.4.6 | Guards | es007743 | The height of guards for exterior stairs and landings more than 10 m above adjacent ground level shall be not less than 1â€ˆ500 mm measured vertically to the top of the guard from the surface of the landing or from a line drawn through the outside edges of the stair nosings. | B | ep001023.4 | 3.4 | ep001023.4.6 | 3.4.6 | Guards | es007743 | The height of guards for exterior stairs and landings more than 10 m above adjacent ground level shall be not less than 1â€ˆ500 mm measured vertically to the top of the guard from the surface of the landing or from a line drawn through the outside edges of the stair nosings. | 0 | Exact Match
B | ep001023.4 | 2.4 | ep001023.4.6 | 2.4.6 | Guards | es001117 | Except as provided in es005989 and Articles ea000473 and ea000034, guards in exits shall not have any openings that permit the passage of a spherical object whose diameter is more than 100Â mm. | B | ep001023.4 | 3.4 | ep001023.4.6 | 3.4.6 | Guards | es001117 | Except as provided in es005989 and Articles ea000473 and ea000034, guards in exits shall not have any openings that permit the passage of a spherical object whose diameter is more than 100Â mm. | 0 | Exact Match
B | ep001023.4 | 2.4 | ep001023.4.6 | 2.4.6 | Guards | es001118 | In a stairway, a window for which the distance measured vertically between the bottom of the window and a line drawn through the outside edges of the stair nosings is less than 900Â mm, or a window that extends to less than 1â€ˆ070Â mm above the landing, shall be protected by a guard that is located approximately 900Â mm above a line drawn through the outside edges of the stair nosings, or not less than 1â€ˆ070Â mm high measured to the top of the guard from the surface of the landing, or be fixed in position and designed to resist the lateral design loads specified for guards and walls in Articles ea004591 and ea000653 | B | ep001023.4 | 3.4 | ep001023.4.6 | 3.4.6 | Guards | es001118 | In a stairway, a window for which the distance measured vertically between the bottom of the window and a line drawn through the outside edges of the stair nosings is less than 900Â mm, or a window that extends to less than 1â€ˆ070Â mm above the landing, shall be protected by a guard that is located approximately 900Â mm above a line drawn through the outside edges of the stair nosings, or not less than 1â€ˆ070Â mm high measured to the top of the guard from the surface of the landing, or be fixed in position and designed to resist the lateral design loads specified for guards and walls in Articles ea004591 and ea000653 | 0 | Exact Match
B | ep001023.4 | 2.4 | ep001023.4.6 | 2.4.6 | Guards | es001119 | Except for guards conforming to ea000034, guards that protect a level located more than one storey or 4.2 m above the adjacent level shall be designed so that no member, attachment or opening located between 140Â mm and 900Â mm above the level being protected by the guard facilitates climbing. (See en001586.) | B | ep001023.4 | 3.4 | ep001023.4.6 | 3.4.6 | Guards | es001119 | Except for guards conforming to ea000034, guards that protect a level located more than one storey or 4.2 m above the adjacent level shall be designed so that no member, attachment or opening located between 140Â mm and 900Â mm above the level being protected by the guard facilitates climbing. (See en001586.) | 0 | Exact Match
B | ep001023.4 | 2.4 | ep001023.4.6 | 2.4.6 | Ramp Slope | es001120 | Except as provided in es013680 and as provided for aisles in ea000450, ramps shall have a uniform slope along their length and a maximum slope of 1 in 12. | B | ep001023.4 | 3.4 | ep001023.4.6 | 3.4.6 | Ramp Slope | es001120 | Except as provided in es013680 and as provided for aisles in ea000450, ramps shall have a uniform slope along their length and a maximum slope of 1 in 12. | 0 | Exact Match
B | ep001023.4 | 2.4 | ep001023.4.6 | 2.4.6 | Ramp Slope | es013680 | Except as provided in ep001023.8, ramps in industrial occupancies shall have a uniform slope along their length and a maximum slope of 1 in 6 for interior ramps, and 1 in 10 for exterior ramps. | B | ep001023.4 | 3.4 | ep001023.4.6 | 3.4.6 | Ramp Slope | es013680 | Except as provided in ep001023.8, ramps in industrial occupancies shall have a uniform slope along their length and a maximum slope of 1 in 6 for interior ramps, and 1 in 10 for exterior ramps. | 0 | Exact Match
B | ep001023.4 | 2.4 | ep001023.4.6 | 2.4.6 | Treads and Risers | es001121 | Except as permitted for dwelling units and by es001169 for fire escapes, steps for stairs shall have a run of not less than 280Â mm between successive steps. | B | ep001023.4 | 3.4 | ep001023.4.6 | 3.4.6 | Treads and Risers | es001121 | Except as permitted for dwelling units and by es001169 for fire escapes, steps for stairs shall have a run of not less than 280Â mm between successive steps. | 0 | Exact Match
B | ep001023.4 | 2.4 | ep001023.4.6 | 2.4.6 | Treads and Risers | es001122 | Steps for stairs referred to in es001121 shall have a rise between successive treads not less than 125 mm and not more than 180 mm. | B | ep001023.4 | 3.4 | ep001023.4.6 | 3.4.6 | Treads and Risers | es001122 | Steps for stairs referred to in es001121 shall have a rise between successive treads not less than 125 mm and not more than 180 mm. | 0 | Exact Match
B | ep001023.4 | 2.4 | ep001023.4.6 | 2.4.6 | Treads and Risers | es000059 | Except as provided in ea000473 and except for fire escape stairs, stairs that are principally used for maintenance and service, and stairs that serve industrial occupancies other than storage garages, steps for stairs shall have no open risers. | B | ep001023.4 | 3.4 | ep001023.4.6 | 3.4.6 | Treads and Risers | es000059 | Except as provided in ea000473 and except for fire escape stairs, stairs that are principally used for maintenance and service, and stairs that serve industrial occupancies other than storage garages, steps for stairs shall have no open risers. | 0 | Exact Match
B | ep001023.4 | 2.4 | ep001023.4.6 | 2.4.6 | Treads and Risers | es001123 | Except in fire escape stairs and where an exterior stair adjoins a walkway as permitted in es016244, risers, measured as the vertical nosing-to-nosing distance, shall be of uniform height in any one flight, with a maximum tolerance of 5 mm between adjacent treads or landings, and 10 mm between the tallest and shortest risers in a flight. | B | ep001023.4 | 3.4 | ep001023.4.6 | 3.4.6 | Treads and Risers | es001123 | Except in fire escape stairs and where an exterior stair adjoins a walkway as permitted in es016244, risers, measured as the vertical nosing-to-nosing distance, shall be of uniform height in any one flight, with a maximum tolerance of 5 mm between adjacent treads or landings, and 10 mm between the tallest and shortest risers in a flight. | 0 | Exact Match
B | ep001023.4 | 2.4 | ep001023.4.6 | 2.4.6 | Treads and Risers | es016248 | Except in fire escape stairs, treads shall have a uniform run with a maximum tolerance of 5 mm between adjacent treads, and 10 mm between the deepest and shallowest treads in a flight. | B | ep001023.4 | 3.4 | ep001023.4.6 | 3.4.6 | Treads and Risers | es016248 | Except in fire escape stairs, treads shall have a uniform run with a maximum tolerance of 5 mm between adjacent treads, and 10 mm between the deepest and shallowest treads in a flight. | 0 | Exact Match
B | ep001023.4 | 2.4 | ep001023.4.6 | 2.4.6 | Treads and Risers | es016249 | Treads and risers shall not differ significantly in run and rise in successive flights in any stair system. | B | ep001023.4 | 3.4 | ep001023.4.6 | 3.4.6 | Treads and Risers | es016249 | Treads and risers shall not differ significantly in run and rise in successive flights in any stair system. | 0 | Exact Match
B | ep001023.4 | 2.4 | ep001023.4.6 | 2.4.6 | Treads and Risers | es016251 | The slope of treads or landings shall not exceed 1 in 50. | B | ep001023.4 | 3.4 | ep001023.4.6 | 3.4.6 | Treads and Risers | es016251 | The slope of treads or landings shall not exceed 1 in 50. | 6.1035e-05 | Exact Match
B | ep001023.4 | 2.4 | ep001023.4.6 | 2.4.6 | Treads and Risers | es007744 | Except as permitted by es007745, the top of the nosing of stair treads shall have a rounded or beveled edge extending not less than 6 mm and not more than 13 mm measured horizontally from the front of the nosing. | B | ep001023.4 | 3.4 | ep001023.4.6 | 3.4.6 | Treads and Risers | es007744 | Except as permitted by es007745, the top of the nosing of stair treads shall have a rounded or beveled edge extending not less than 6 mm and not more than 13 mm measured horizontally from the front of the nosing. | 0 | Exact Match
B | ep001023.4 | 2.4 | ep001023.4.6 | 2.4.6 | Treads and Risers | es001125 | The front edge of stair treads in exits and public access to exits shall be at right angles to the direction of exit travel. | B | ep001023.4 | 3.4 | ep001023.4.6 | 3.4.6 | Treads and Risers | es001125 | The front edge of stair treads in exits and public access to exits shall be at right angles to the direction of exit travel. | 0 | Exact Match
B | ep001023.4 | 2.4 | ep001023.4.6 | 2.4.6 | Treads and Risers | es007745 | If resilient material is used to cover the nosing of a stair tread, the minimum rounded or beveled edge required by es007744 is permitted to be reduced to 3 mm. | B | ep001023.4 | 3.4 | ep001023.4.6 | 3.4.6 | Treads and Risers | es007745 | If resilient material is used to cover the nosing of a stair tread, the minimum rounded or beveled edge required by es007744 is permitted to be reduced to 3 mm. | 0 | Exact Match
B | ep001023.4 | 2.4 | ep001023.4.6 | 2.4.6 | Curved Flights in Exits | es001126 | Exit stair flights shall consist solely of straight flights, or curved flights complying with es001127. | B | ep001023.4 | 3.4 | ep001023.4.6 | 3.4.6 | Curved Flights in Exits | es001126 | Exit stair flights shall consist solely of straight flights, or curved flights complying with es001127. | 0 | Exact Match
B | ep001023.4 | 2.4 | ep001023.4.6 | 2.4.6 | Curved Flights in Exits | es001127 | A curved flight used as an exit shall have a handrail on each side, a minimum run of 240 mm, a run that conforms to ea004539 when measured at a point 300 mm from the centre line of the handrail at the narrow end of the tread, and an inside radius that is not less than twice the stair width. | B | ep001023.4 | 3.4 | ep001023.4.6 | 3.4.6 | Curved Flights in Exits | es001127 | A curved flight used as an exit shall have a handrail on each side, a minimum run of 240 mm, a run that conforms to ea004539 when measured at a point 300 mm from the centre line of the handrail at the narrow end of the tread, and an inside radius that is not less than twice the stair width. | 6.1035e-05 | Exact Match
B | ep001023.4 | 2.4 | ep001023.4.6 | 2.4.6 | Curved Flights in Exits | es000060 | Tapered treads shall have a consistent angle and uniform run and rise dimensions in accordance with the construction tolerances stipulated in ea004539 when measured at a point 300 mm from the centre line of the handrail at the narrow end of the tread. | B | ep001023.3 | 3.3 | ep001023.3.1 | 3.3.1 | Tapered Treads in a Curved Flight | es005986 | Tapered treads shall have a consistent angle and uniform run and rise dimensions in accordance with the construction tolerances stipulated in ea004539 when measured at a point 300 mm from the centre line of the handrail at the narrow end of the tread. | 0 | Exact Match
B | ep001023.4 | 2.4 | ep001023.4.6 | 2.4.6 | Curved Flights in Exits | es000061 | All tapered treads within a flight shall turn in the same direction. | B | ep001023.3 | 3.3 | ep001023.3.1 | 3.3.1 | Tapered Treads in a Curved Flight | es005987 | All tapered treads within a flight shall turn in the same direction. | 0 | Exact Match
B | ep001023.4 | 2.4 | ep001023.4.6 | 2.4.6 | Horizontal Exits | es001128 | The floor area on each side of a horizontal exit shall be sufficient to accommodate the occupants of both floor areas, allowing not less than 0.5Â m2 of clear floor space per person, except that 1.5Â m2 shall be provided for each person in a wheelchair and 2.5Â m2 for each bedridden patient. | B | ep001023.4 | 3.4 | ep001023.4.6 | 3.4.6 | Horizontal Exits | es001128 | The floor area on each side of a horizontal exit shall be sufficient to accommodate the occupants of both floor areas, allowing not less than 0.5Â m2 of clear floor space per person, except that 1.5Â m2 shall be provided for each person in a wheelchair and 2.5Â m2 for each bedridden patient. | 0 | Exact Match
B | ep001023.4 | 2.4 | ep001023.4.6 | 2.4.6 | Horizontal Exits | es001129 | If vestibules, enclosed balconies or bridges are used as parts of a horizontal exit, their clear width shall be not less than that of the exit doorways opening into them, except that handrails are not permitted to project into this clear width more than 100Â mm. | B | ep001023.4 | 3.4 | ep001023.4.6 | 3.4.6 | Horizontal Exits | es001129 | If vestibules, enclosed balconies or bridges are used as parts of a horizontal exit, their clear width shall be not less than that of the exit doorways opening into them, except that handrails are not permitted to project into this clear width more than 100Â mm. | 6.1035e-05 | Exact Match
B | ep001023.4 | 2.4 | ep001023.4.6 | 2.4.6 | Horizontal Exits | es001130 | In a horizontal exit where there is a difference in level between the connected floor areas, slopes not more than those specified for ramps in ea000515 are permitted to be used. | B | ep001023.4 | 3.4 | ep001023.4.6 | 3.4.6 | Horizontal Exits | es001130 | In a horizontal exit where there is a difference in level between the connected floor areas, slopes not more than those specified for ramps in ea000515 are permitted to be used. | 0 | Exact Match
B | ep001023.4 | 2.4 | ep001023.4.6 | 2.4.6 | Horizontal Exits | es001131 | No stairs or steps shall be used in a horizontal exit. | B | ep001023.4 | 3.4 | ep001023.4.6 | 3.4.6 | Horizontal Exits | es001131 | No stairs or steps shall be used in a horizontal exit. | 0.00012207 | Exact Match
B | ep001023.4 | 2.4 | ep001023.4.6 | 2.4.6 | Horizontal Exits | es001132 | If 2 doors are provided in a horizontal exit that comprises a part of the required number of exits from the floor areas on both sides of the exit the doors shall be mounted adjacent to each other with the door on the right side in the direction of travel through the horizontal exit swinging in the direction of travel through the horizontal exit, and signs shall be provided on each side of the horizontal exit to indicate the door that swings in the direction of travel from that side. (See en000116.) | B | ep001023.4 | 3.4 | ep001023.4.6 | 3.4.6 | Horizontal Exits | es001132 | If 2 doors are provided in a horizontal exit that comprises a part of the required number of exits from the floor areas on both sides of the exit the doors shall be mounted adjacent to each other with the door on the right side in the direction of travel through the horizontal exit swinging in the direction of travel through the horizontal exit, and signs shall be provided on each side of the horizontal exit to indicate the door that swings in the direction of travel from that side. (See en000116.) | 0 | Exact Match
B | ep001023.4 | 2.4 | ep001023.4.6 | 2.4.6 | Horizontal Exits | es001133 | If a horizontal exit utilizes bridges between buildings or outside balconies, the bridges or balconies shall conform to ea000351 | B | ep001023.4 | 3.4 | ep001023.4.6 | 3.4.6 | Horizontal Exits | es001133 | If a horizontal exit utilizes bridges between buildings or outside balconies, the bridges or balconies shall conform to ea000351 | 0 | Exact Match
B | ep001023.4 | 2.4 | ep001023.4.6 | 2.4.6 | Doors | es001134 | The distance between a stair riser and the leading edge of a door during its swing shall be not less than 300Â mm. | B | ep001023.4 | 3.4 | ep001023.4.6 | 3.4.6 | Doors | es001134 | The distance between a stair riser and the leading edge of a door during its swing shall be not less than 300Â mm. | 0 | Exact Match
B | ep001023.4 | 2.4 | ep001023.4.6 | 2.4.6 | Doors | es000062 | Except as provided in es001135 and where doorways are used to confine the spillage of flammable liquids within a service room or within a room in an industrial occupancy, a threshold for a doorway in an exit shall be not more than 13 mm higher than the surrounding finished floor surface. | B | ep001023.4 | 3.4 | ep001023.4.6 | 3.4.6 | Doors | es000062 | Except as provided in es001135 and where doorways are used to confine the spillage of flammable liquids within a service room or within a room in an industrial occupancy, a threshold for a doorway in an exit shall be not more than 13 mm higher than the surrounding finished floor surface. | 0 | Exact Match
B | ep001023.4 | 2.4 | ep001023.4.6 | 2.4.6 | Doors | es001135 | Except for doors providing access to ground level as required by Clauses es000847d and es000847e, an exit door is permitted to open onto not more than one step which shall be not more than 150Â mm high where there is a risk of blockage by ice or snow. | B | ep001023.4 | 3.4 | ep001023.4.6 | 3.4.6 | Doors | es001135 | Except for doors providing access to ground level as required by Clauses es000847d and es000847e, an exit door is permitted to open onto not more than one step which shall be not more than 150Â mm high where there is a risk of blockage by ice or snow. | 6.1035e-05 | Exact Match
B | ep001023.4 | 2.4 | ep001023.4.6 | 2.4.6 | Doors | es001136 | Exit doors shall be clearly identifiable. (See en000117.) | B | ep001023.4 | 3.4 | ep001023.4.6 | 3.4.6 | Doors | es001136 | Exit doors shall be clearly identifiable. (See en000117.) | 0 | Exact Match
B | ep001023.4 | 2.4 | ep001023.4.6 | 2.4.6 | Doors | es001137 | No door leaf in an exit doorway with more than one leaf shall be less than 610Â mm wide. | B | ep001023.4 | 3.4 | ep001023.4.6 | 3.4.6 | Doors | es001137 | No door leaf in an exit doorway with more than one leaf shall be less than 610Â mm wide. | 0 | Exact Match
B | ep001023.4 | 2.4 | ep001023.4.6 | 2.4.6 | Doors | es005934 | Where an exit door leading directly to the outside is subject to being obstructed by parked vehicles or storage because of its location, a visible sign or a physical barrier prohibiting such obstructions shall be installed on the exterior side of the door. | B | ep001023.4 | 3.4 | ep001023.4.6 | 3.4.6 | Doors | es005934 | Where an exit door leading directly to the outside is subject to being obstructed by parked vehicles or storage because of its location, a visible sign or a physical barrier prohibiting such obstructions shall be installed on the exterior side of the door. | 0 | Exact Match
B | ep001023.4 | 2.4 | ep001023.4.6 | 2.4.6 | Direction of Door Swing | es001138 | Except for doors serving a single dwelling unit and except as permitted by es000063 and ea000522, every exit door shall open in the direction of exit travel, and swing on its vertical axis. | B | ep001023.4 | 3.4 | ep001023.4.6 | 3.4.6 | Direction of Door Swing | es001138 | Except for doors serving a single dwelling unit and except as permitted by es000063 and ea000522, every exit door shall open in the direction of exit travel, and swing on its vertical axis. | 0 | Exact Match
B | ep001023.4 | 2.4 | ep001023.4.6 | 2.4.6 | Direction of Door Swing | es000063 | Exit doors need not conform to es001138, where they serve storage garages serving not more than one dwelling unit, they serve accessory buildings serving not more than one dwelling unit, they serve storage suites not more than 28 m2 in area that are on the first storey in warehousing buildings, and open directly outdoors at ground level, or they serve individual self-service storage units referred to in ep001023.10 | B | ep001023.4 | 3.4 | ep001023.4.6 | 3.4.6 | Direction of Door Swing | es000063 | Exit doors need not conform to es001138, where they serve storage garages serving not more than one dwelling unit, they serve accessory buildings serving not more than one dwelling unit, they serve storage suites not more than 28 m2 in area that are on the first storey in warehousing buildings, and open directly outdoors at ground level, or they serve individual self-service storage units referred to in ep001023.10 | 6.1035e-05 | Exact Match
B | ep001023.4 | 2.4 | ep001023.4.6 | 2.4.6 | Self-closing Devices | es001139 | An exit door that is normally required to be kept closed shall be provided with a self-closing mechanism, and shall never be secured in an open position except as permitted by es000282. | B | ep001023.4 | 3.4 | ep001023.4.6 | 3.4.6 | Self-closing Devices | es001139 | An exit door that is normally required to be kept closed shall be provided with a self-closing mechanism, and shall never be secured in an open position except as permitted by es000282. | 0.00012207 | Exact Match
B | ep001023.4 | 2.4 | ep001023.4.6 | 2.4.6 | Sliding Doors | es001140 | Except as permitted by Sentences es001141 and es000063, an exit door leading directly to outdoors at ground level is permitted to be a sliding door provided it conforms to es000864. | B | ep001023.4 | 3.4 | ep001023.4.6 | 3.4.6 | Sliding Doors | es001140 | Except as permitted by Sentences es001141 and es000063, an exit door leading directly to outdoors at ground level is permitted to be a sliding door provided it conforms to es000864. | 0 | Exact Match
B | ep001023.4 | 2.4 | ep001023.4.6 | 2.4.6 | Sliding Doors | es001141 | An exit door serving a Group B, Division 1 occupancy, or an impeded egress zone in other occupancies, is permitted to be a sliding door that does not conform to es000864 provided it is designed to be released in conformance with ea000434 | B | ep001023.4 | 3.4 | ep001023.4.6 | 3.4.6 | Sliding Doors | es001141 | An exit door serving a Group B, Division 1 occupancy, or an impeded egress zone in other occupancies, is permitted to be a sliding door that does not conform to es000864 provided it is designed to be released in conformance with ea000434 | 0 | Exact Match
B | ep001023.4 | 2.4 | ep001023.4.6 | 2.4.6 | Revolving Doors | es001142 | Except as permitted by es001144, a revolving door, if used, shall be collapsible, have hinged doors providing equivalent exiting capacity located adjacent to it, be used as an exit from the ground floor level only, not be used at the foot of any stairway, and have all glass in door leaves and enclosure panels conforming to cgsb-12.1 or cgsb-12.11. | B | ep001023.4 | 3.4 | ep001023.4.6 | 3.4.6 | Revolving Doors | es001142 | Except as permitted by es001144, a revolving door, if used, shall be collapsible, have hinged doors providing equivalent exiting capacity located adjacent to it, be used as an exit from the ground floor level only, not be used at the foot of any stairway, and have all glass in door leaves and enclosure panels conforming to cgsb-12.1 or cgsb-12.11. | 0 | Exact Match
B | ep001023.4 | 2.4 | ep001023.4.6 | 2.4.6 | Revolving Doors | es001143 | Except as permitted by es001144, a revolving door shall not be considered to have an exiting capacity for more than 45 persons. | B | ep001023.4 | 3.4 | ep001023.4.6 | 3.4.6 | Revolving Doors | es001143 | Except as permitted by es001144, a revolving door shall not be considered to have an exiting capacity for more than 45 persons. | 0 | Exact Match
B | ep001023.4 | 2.4 | ep001023.4.6 | 2.4.6 | Revolving Doors | es001144 | An electrically powered revolving door is not required to conform to Sentences es001142 and es001143 provided the door leaves will collapse and stop automatic rotation of the door system and not obstruct the doorway if a force not more than that specified in es001146 is applied at the centre of a door leaf, the door leaves are capable of being opened from inside the building without requiring keys, special devices, or specialized knowledge of the door opening mechanism, the allowable exiting capacity is based on the clear width of passage through the door enclosure when the doors are fully collapsed, a permanent sign, whose centre line is between 1â€ˆ000 mm and 1â€ˆ500 mm above the floor, is placed on each face of each door leaf indicating the method for collapsing the door leaf in an emergency, and glass used for door leaves and enclosure panels is safety glazing conforming to cgsb-12.1 or cgsb-12.11. | B | ep001023.4 | 3.4 | ep001023.4.6 | 3.4.6 | Revolving Doors | es001144 | An electrically powered revolving door is not required to conform to Sentences es001142 and es001143 provided the door leaves will collapse and stop automatic rotation of the door system and not obstruct the doorway if a force not more than that specified in es001146 is applied at the centre of a door leaf, the door leaves are capable of being opened from inside the building without requiring keys, special devices, or specialized knowledge of the door opening mechanism, the allowable exiting capacity is based on the clear width of passage through the door enclosure when the doors are fully collapsed, a permanent sign, whose centre line is between 1â€ˆ000 mm and 1â€ˆ500 mm above the floor, is placed on each face of each door leaf indicating the method for collapsing the door leaf in an emergency, and glass used for door leaves and enclosure panels is safety glazing conforming to cgsb-12.1 or cgsb-12.11. | 0 | Exact Match
B | ep001023.4 | 2.4 | ep001023.4.6 | 2.4.6 | Door Release Hardware | es001145 | Except for devices on doors serving a contained use area or an impeded egress zone designed to be remotely released in conformance with ea000434, and except as permitted by Sentences es001148 and es000064 and ea000525, locking, latching and other fastening devices on a principal entrance door to a building as well as those on every exit door shall include release hardware complying with es007781b to permit the door to be readily opened from the inside with not more than one releasing operation and without requiring keys, special devices or specialized knowledge of the door-opening mechanism. (See en000118.) | B | ep001023.4 | 3.4 | ep001023.4.6 | 3.4.6 | Door Release Hardware | es001145 | Except for devices on doors serving a contained use area or an impeded egress zone designed to be remotely released in conformance with ea000434, and except as permitted by Sentences es001148 and es000064 and ea000525, locking, latching and other fastening devices on a principal entrance door to a building as well as those on every exit door shall include release hardware complying with es007781b to permit the door to be readily opened from the inside with not more than one releasing operation and without requiring keys, special devices or specialized knowledge of the door-opening mechanism. (See en000118.) | 0 | Exact Match
B | ep001023.4 | 2.4 | ep001023.4.6 | 2.4.6 | Door Release Hardware | es001146 | If a door is equipped with a latching mechanism, a device complying with es013681 shall be installed on every exit door from a floor area containing an assembly occupancy having an occupant load more than 100, every door leading to an exit lobby from an exit stair shaft, and every exterior door leading from an exit stair shaft in a building having an occupant load more than 100, and every exit door from a floor area containing a high-hazard industrial occupancy. | B | ep001023.4 | 3.4 | ep001023.4.6 | 3.4.6 | Door Release Hardware | es001146 | If a door is equipped with a latching mechanism, a device complying with es013681 shall be installed on every exit door from a floor area containing an assembly occupancy having an occupant load more than 100, every door leading to an exit lobby from an exit stair shaft, and every exterior door leading from an exit stair shaft in a building having an occupant load more than 100, and every exit door from a floor area containing a high-hazard industrial occupancy. | 0 | Exact Match
B | ep001023.4 | 2.4 | ep001023.4.6 | 2.4.6 | Door Release Hardware | es013681 | The device required in es001146 shall extend across not less than one half of the width of the door, release the latch, and allow the door to swing wide open when a force not more than that specified in es001338 is applied to the device in the direction of travel to the exit. | B | ep001023.4 | 3.4 | ep001023.4.6 | 3.4.6 | Door Release Hardware | es013681 | The device required in es001146 shall extend across not less than one half of the width of the door, release the latch, and allow the door to swing wide open when a force not more than that specified in es001338 is applied to the device in the direction of travel to the exit. | 0 | Exact Match
B | ep001023.4 | 2.4 | ep001023.4.6 | 2.4.6 | Door Release Hardware | es001147 | Except as required by es001338, every exit door shall be designed and installed so that, when the latch is released, the door will open under a force of not more than 90 N, applied at the knob or other latch releasing device. | B | ep001023.4 | 3.4 | ep001023.4.6 | 3.4.6 | Door Release Hardware | es001147 | Except as required by es001338, every exit door shall be designed and installed so that, when the latch is released, the door will open under a force of not more than 90 N, applied at the knob or other latch releasing device. | 6.1035e-05 | Exact Match
B | ep001023.4 | 2.4 | ep001023.4.6 | 2.4.6 | Door Release Hardware | es001148 | Electromagnetic locks that do not incorporate latches, pins or other similar devices to keep the door in the closed position are permitted to be installed on doors, other than those leading directly from a high-hazard industrial occupancy, provided the building is equipped with a fire alarm system, the locking device releases upon actuation of the alarm signal from the building's fire alarm system, the locking device releases immediately upon loss of power controlling the electromagnetic locking mechanism and its associated auxiliary controls, except for locking devices installed in conformance with es000064, the locking device releases immediately upon actuation of a manually operated switch readily accessible only to authorized personnel, except as provided in es001148k, a force of not more than 90 N applied to the door opening hardware initiates an irreversible process that will release the locking device within 15 s and not re-lock until the door has been opened, upon release, the locking device must be reset manually by the actuation of the switch referred to in es001148d, a visual information sign complying with ep001023.8.3 is permanently mounted on the door to indicate that the locking device will release within 15 s of applying pressure to the door-opening hardware, a tactile information sign complying with ep001023.8.3 is permanently mounted near the door to indicate that the locking device will release within 15 s of applying pressure to the door-opening hardware, the total time delay for all electromagnetic locks in any path of egress to release is not more than 15 s, where a bypass switch is installed to allow testing of the fire alarm system, actuation of the switch can prevent the release of the locking device by the fire alarm system, as stated in es001148b, during the test, and causes an audible and visible signal to be indicated at the fire alarm annunciator panel required by ea000362 and at the monitoring station specified in es000647, emergency lighting complying with es007684 is provided, and where they are installed on doors providing emergency crossover access to floor areas from exit stairs in accordance with ea000526, the locking device releases immediately upon the operation of a manual station for the fire alarm system located on the wall on the exit stair side not more than 600 mm from the door, a visual information sign displaying the words â€œRe-entry door unlocked by fire alarmâ€ that complies with ep001023.8.3 is permanently mounted on the door on the exit stair side, and a tactile information sign displaying the words â€œRe-entry door unlocked by fire alarmâ€ that complies with ep001023.8.3 is permanently mounted near the door on the exit stair side. (See en000119.) | B | ep001023.4 | 3.4 | ep001023.4.6 | 3.4.6 | Door Release Hardware | es001148 | Electromagnetic locks that do not incorporate latches, pins or other similar devices to keep the door in the closed position are permitted to be installed on doors, other than those leading directly from a high-hazard industrial occupancy, provided the building is equipped with a fire alarm system, the locking device releases upon actuation of the alarm signal from the building's fire alarm system, the locking device releases immediately upon loss of power controlling the electromagnetic locking mechanism and its associated auxiliary controls, except for locking devices installed in conformance with es000064, the locking device releases immediately upon actuation of a manually operated switch readily accessible only to authorized personnel, except as provided in es001148k, a force of not more than 90 N applied to the door opening hardware initiates an irreversible process that will release the locking device within 15 s and not re-lock until the door has been opened, upon release, the locking device must be reset manually by the actuation of the switch referred to in es001148d, a visual information sign complying with ep001023.8.3 is permanently mounted on the door to indicate that the locking device will release within 15 s of applying pressure to the door-opening hardware, a tactile information sign complying with ep001023.8.3 is permanently mounted near the door to indicate that the locking device will release within 15 s of applying pressure to the door-opening hardware, the total time delay for all electromagnetic locks in any path of egress to release is not more than 15 s, where a bypass switch is installed to allow testing of the fire alarm system, actuation of the switch can prevent the release of the locking device by the fire alarm system, as stated in es001148b, during the test, and causes an audible and visible signal to be indicated at the fire alarm annunciator panel required by ea000362 and at the monitoring station specified in es000647, emergency lighting complying with es007684 is provided, and where they are installed on doors providing emergency crossover access to floor areas from exit stairs in accordance with ea000526, the locking device releases immediately upon the operation of a manual station for the fire alarm system located on the wall on the exit stair side not more than 600 mm from the door, a visual information sign displaying the words â€œRe-entry door unlocked by fire alarmâ€ that complies with ep001023.8.3 is permanently mounted on the door on the exit stair side, and a tactile information sign displaying the words â€œRe-entry door unlocked by fire alarmâ€ that complies with ep001023.8.3 is permanently mounted near the door on the exit stair side. (See en000119.) | 0 | Exact Match
B | ep001023.4 | 2.4 | ep001023.4.6 | 2.4.6 | Door Release Hardware | es000064 | Electromagnetic locks that do not incorporate latches, pins or other similar devices to keep the door in the closed position are permitted to be installed on doors in Group B, Division 2 and Division 3 occupancies, provided the building is equipped with a fire alarm system, and sprinklered, the electromagnetic lock releases upon actuation of the alarm signal from the building's fire alarm system, loss of its power supply and of power to its auxiliary controls, actuation of a manually operated switch that is readily accessible at a constantly attended location within the locked space, and actuation of the manual station installed within 0.5 m of each door and equipped with an auxiliary contact, which directly releases the electromagnetic lock, upon release, the electromagnetic lock requires manual resetting by actuation of the switch referred to in es000064b3, a visual information sign complying with ep001023.8.3 that displays the words â€œEmergency exit unlocked by fire alarmâ€ is permanently mounted on the door, a tactile information sign complying with ep001023.8.3 that displays the words â€œEmergency exit unlocked by fire alarmâ€ is permanently mounted near the door, the operation of any by-pass switch, where provided for testing of the fire alarm system, sets off an audible signal and a visible signal at the fire alarm annunciator panel and at the monitoring station referred to in es007656, and emergency lighting complying with es007684 is provided. (See en000876.) | B | ep001023.4 | 3.4 | ep001023.4.6 | 3.4.6 | Door Release Hardware | es000064 | Electromagnetic locks that do not incorporate latches, pins or other similar devices to keep the door in the closed position are permitted to be installed on doors in Group B, Division 2 and Division 3 occupancies, provided the building is equipped with a fire alarm system, and sprinklered, the electromagnetic lock releases upon actuation of the alarm signal from the building's fire alarm system, loss of its power supply and of power to its auxiliary controls, actuation of a manually operated switch that is readily accessible at a constantly attended location within the locked space, and actuation of the manual station installed within 0.5 m of each door and equipped with an auxiliary contact, which directly releases the electromagnetic lock, upon release, the electromagnetic lock requires manual resetting by actuation of the switch referred to in es000064b3, a visual information sign complying with ep001023.8.3 that displays the words â€œEmergency exit unlocked by fire alarmâ€ is permanently mounted on the door, a tactile information sign complying with ep001023.8.3 that displays the words â€œEmergency exit unlocked by fire alarmâ€ is permanently mounted near the door, the operation of any by-pass switch, where provided for testing of the fire alarm system, sets off an audible signal and a visible signal at the fire alarm annunciator panel and at the monitoring station referred to in es007656, and emergency lighting complying with es007684 is provided. (See en000876.) | 0 | Exact Match
B | ep001023.4 | 2.4 | ep001023.4.6 | 2.4.6 | Door Release Hardware | es001149 | Except as provided in es001158, door release hardware for the operation of the doors referred to in this Section shall be installed between 900 mm and 1â€ˆ100 mm above the finished floor. | B | ep001023.4 | 3.4 | ep001023.4.6 | 3.4.6 | Door Release Hardware | es001149 | Except as provided in es001158, door release hardware for the operation of the doors referred to in this Section shall be installed between 900 mm and 1â€ˆ100 mm above the finished floor. | 0 | Exact Match
B | ep001023.4 | 2.4 | ep001023.4.6 | 2.4.6 | Security for Banks and Mercantile Floor Areas | es001150 | If a building is sprinklered throughout, the requirements of es001145 are permitted to be waived for exit and egress doors complying with Sentences es001151 to es001158 that serve a floor area or part of a floor area used exclusively for a bank, or the sale of retail merchandise. (See en000120.) | B | ep001023.4 | 3.4 | ep001023.4.6 | 3.4.6 | Security for Banks and Mercantile Floor Areas | es001150 | If a building is sprinklered throughout, the requirements of es001145 are permitted to be waived for exit and egress doors complying with Sentences es001151 to es001158 that serve a floor area or part of a floor area used exclusively for a bank, or the sale of retail merchandise. (See en000120.) | 6.1035e-05 | Exact Match
B | ep001023.4 | 2.4 | ep001023.4.6 | 2.4.6 | Security for Banks and Mercantile Floor Areas | es001151 | Exit and egress doors referred to in es001150 shall be designed to prevent locking at any time that the part of the floor area that they serve is open to the public. | B | ep001023.4 | 3.4 | ep001023.4.6 | 3.4.6 | Security for Banks and Mercantile Floor Areas | es001151 | Exit and egress doors referred to in es001150 shall be designed to prevent locking at any time that the part of the floor area that they serve is open to the public. | 0 | Exact Match
B | ep001023.4 | 2.4 | ep001023.4.6 | 2.4.6 | Security for Banks and Mercantile Floor Areas | es001152 | A sign with the words â€œThis door shall not be locked at any time that the public is presentâ€ in letters not less than 50 mm high shall be permanently affixed to both sides of doors referred to in es001150. | B | ep001023.4 | 3.4 | ep001023.4.6 | 3.4.6 | Security for Banks and Mercantile Floor Areas | es001152 | A sign with the words â€œThis door shall not be locked at any time that the public is presentâ€ in letters not less than 50 mm high shall be permanently affixed to both sides of doors referred to in es001150. | 0 | Exact Match
B | ep001023.4 | 2.4 | ep001023.4.6 | 2.4.6 | Security for Banks and Mercantile Floor Areas | es001153 | Exit and egress facilities complying with Sentences es001154 to es001158 shall be incorporated for egress by persons other than the public from a floor area or a part of a floor area referred to in es001150 during times when the public is neither present nor being admitted to the area that they serve. | B | ep001023.4 | 3.4 | ep001023.4.6 | 3.4.6 | Security for Banks and Mercantile Floor Areas | es001153 | Exit and egress facilities complying with Sentences es001154 to es001158 shall be incorporated for egress by persons other than the public from a floor area or a part of a floor area referred to in es001150 during times when the public is neither present nor being admitted to the area that they serve. | 0 | Exact Match
B | ep001023.4 | 2.4 | ep001023.4.6 | 2.4.6 | Security for Banks and Mercantile Floor Areas | es001154 | In exit and egress facilities referred to in es001153, at least one door at each exit and egress location shall be operable in conformance with es001145, or be equipped with locks conforming to es001148 that release immediately if an alert signal or alarm signal is initiated in the fire alarm system, or the sprinkler system is actuated. | B | ep001023.4 | 3.4 | ep001023.4.6 | 3.4.6 | Security for Banks and Mercantile Floor Areas | es001154 | In exit and egress facilities referred to in es001153, at least one door at each exit and egress location shall be operable in conformance with es001145, or be equipped with locks conforming to es001148 that release immediately if an alert signal or alarm signal is initiated in the fire alarm system, or the sprinkler system is actuated. | 6.1035e-05 | Exact Match
B | ep001023.4 | 2.4 | ep001023.4.6 | 2.4.6 | Security for Banks and Mercantile Floor Areas | es001155 | A door referred to in es001154 shall be permanently and distinctly marked to indicate that it is an emergency exit. | B | ep001023.4 | 3.4 | ep001023.4.6 | 3.4.6 | Security for Banks and Mercantile Floor Areas | es001155 | A door referred to in es001154 shall be permanently and distinctly marked to indicate that it is an emergency exit. | 0 | Exact Match
B | ep001023.4 | 2.4 | ep001023.4.6 | 2.4.6 | Security for Banks and Mercantile Floor Areas | es001156 | Exit and egress facilities required for evacuation of persons other than the public from a floor area or a part of a floor area referred to in es001150 shall have an aggregate width based on the maximum number of persons other than the public and determined in accordance with Articles ea004683 to ea004684 | B | ep001023.4 | 3.4 | ep001023.4.6 | 3.4.6 | Security for Banks and Mercantile Floor Areas | es001156 | Exit and egress facilities required for evacuation of persons other than the public from a floor area or a part of a floor area referred to in es001150 shall have an aggregate width based on the maximum number of persons other than the public and determined in accordance with Articles ea004683 to ea004684 | 0 | Exact Match
B | ep001023.4 | 2.4 | ep001023.4.6 | 2.4.6 | Security for Banks and Mercantile Floor Areas | es001157 | Travel distance to an exit referred to in es001156 shall not exceed the travel distance determined in accordance with ep001023.4.2 | B | ep001023.4 | 3.4 | ep001023.4.6 | 3.4.6 | Security for Banks and Mercantile Floor Areas | es001157 | Travel distance to an exit referred to in es001156 shall not exceed the travel distance determined in accordance with ep001023.4.2 | 0 | Exact Match
B | ep001023.4 | 2.4 | ep001023.4.6 | 2.4.6 | Security for Banks and Mercantile Floor Areas | es001158 | Exit and egress doors serving a floor area or part of a floor area referred to in es001150 are permitted to be equipped with locks that require keys, special devices or specialized knowledge of the door opening mechanism, provided the doors do not lead into exit stairs, the doors do not lead from exit stairs to the exterior of the building, the doors do not serve any other occupancy, the area served contains at least one telephone that is accessible and in operation at all times, that is not coin or card operated, and marked to indicate that it is for emergency use, the area served is illuminated by normal power or by emergency power when the doors are locked, there are provisions that enable an announcement to be made throughout the area served before the locks are fastened, and the locks are designed for use during times that the building is not occupied. | B | ep001023.4 | 3.4 | ep001023.4.6 | 3.4.6 | Security for Banks and Mercantile Floor Areas | es001158 | Exit and egress doors serving a floor area or part of a floor area referred to in es001150 are permitted to be equipped with locks that require keys, special devices or specialized knowledge of the door opening mechanism, provided the doors do not lead into exit stairs, the doors do not lead from exit stairs to the exterior of the building, the doors do not serve any other occupancy, the area served contains at least one telephone that is accessible and in operation at all times, that is not coin or card operated, and marked to indicate that it is for emergency use, the area served is illuminated by normal power or by emergency power when the doors are locked, there are provisions that enable an announcement to be made throughout the area served before the locks are fastened, and the locks are designed for use during times that the building is not occupied. | 6.1035e-05 | Exact Match
B | ep001023.4 | 2.4 | ep001023.4.6 | 2.4.6 | Emergency Crossover Access to Floor Areas | es001159 | Except as permitted in es000065, doors providing access to floor areas from exit stairs shall not have locking devices to prevent entry into any floor area from which the travel distance up or down to an unlocked door is more than 2 storeys. | B | ep001023.4 | 3.4 | ep001023.4.6 | 3.4.6 | Emergency Crossover Access to Floor Areas | es001159 | Except as permitted in es000065, doors providing access to floor areas from exit stairs shall not have locking devices to prevent entry into any floor area from which the travel distance up or down to an unlocked door is more than 2 storeys. | 0 | Exact Match
B | ep001023.4 | 2.4 | ep001023.4.6 | 2.4.6 | Emergency Crossover Access to Floor Areas | es000065 | Doors referred to in es001159 are permitted to be equipped with electromagnetic locks, provided they comply with Sentences es001148 and es000064. | B | ep001023.4 | 3.4 | ep001023.4.6 | 3.4.6 | Emergency Crossover Access to Floor Areas | es000065 | Doors referred to in es001159 are permitted to be equipped with electromagnetic locks, provided they comply with Sentences es001148 and es000064. | 6.1035e-05 | Exact Match
B | ep001023.4 | 2.4 | ep001023.4.6 | 2.4.6 | Emergency Crossover Access to Floor Areas | es000066 | Doors referred to in es001159 shall be identified by visual and tactile information signs complying with ep001023.8.3 mounted on the stairway side to indicate that they are openable from that side. | B | ep001023.4 | 3.4 | ep001023.4.6 | 3.4.6 | Emergency Crossover Access to Floor Areas | es000066 | Doors referred to in es001159 shall be identified by visual and tactile information signs complying with ep001023.8.3 mounted on the stairway side to indicate that they are openable from that side. | 0 | Exact Match
B | ep001023.4 | 2.4 | ep001023.4.6 | 2.4.6 | Emergency Crossover Access to Floor Areas | es000067 | Locked doors intended to prevent entry into a floor area from an exit stair shall be identified by visual and tactile information signs complying with ep001023.8.3 mounted on the stairway side to indicate the location of the nearest unlocked door in each direction of travel, and be openable with a master key that fits all locking devices and is kept in a designated location accessible to firefighters or be provided with a wired glass panel not less than 0.0645 m2 in area and located not more than 300 mm from the door opening hardware. | B | ep001023.4 | 3.4 | ep001023.4.6 | 3.4.6 | Emergency Crossover Access to Floor Areas | es000067 | Locked doors intended to prevent entry into a floor area from an exit stair shall be identified by visual and tactile information signs complying with ep001023.8.3 mounted on the stairway side to indicate the location of the nearest unlocked door in each direction of travel, and be openable with a master key that fits all locking devices and is kept in a designated location accessible to firefighters or be provided with a wired glass panel not less than 0.0645 m2 in area and located not more than 300 mm from the door opening hardware. | 0 | Exact Match
B | ep001023.4 | 2.4 | ep001023.4.6 | 2.4.6 | Emergency Crossover Access to Floor Areas | es001160 | Where access to floor areas through unlocked doors is required by es001159, it shall be possible for a person entering the floor area to have access through unlocked doors within the floor area to at least one other exit. | B | ep001023.4 | 3.4 | ep001023.4.6 | 3.4.6 | Emergency Crossover Access to Floor Areas | es001160 | Where access to floor areas through unlocked doors is required by es001159, it shall be possible for a person entering the floor area to have access through unlocked doors within the floor area to at least one other exit. | 6.1035e-05 | Exact Match
B | ep001023.4 | 2.4 | ep001023.4.6 | 2.4.6 | Floor Numbering and Identification of Stair Shafts | es001161 | Arabic numerals indicating the assigned floor number in both visual and tactile forms in accordance with ep001023.8.3 shall be mounted permanently on the wall on the stair side and on the floor side at the latch side of doors to exit stair shafts. | B | ep001023.4 | 3.4 | ep001023.4.6 | 3.4.6 | Floor Numbering and Identification of Stair Shafts | es001161 | Arabic numerals indicating the assigned floor number in both visual and tactile forms in accordance with ep001023.8.3 shall be mounted permanently on the wall on the stair side and on the floor side at the latch side of doors to exit stair shafts. | 0 | Exact Match
B | ep001023.4 | 2.4 | ep001023.4.6 | 2.4.6 | Floor Numbering and Identification of Stair Shafts | es008938 | Upper case letters indicating the designation assigned to each exit stair shaft in both visual and tactile forms in accordance with ep001023.8.3 shall be mounted permanently on the wall on the stair side and on the floor side at the latch side of doors to exit stair shafts. | B | ep001023.4 | 3.4 | ep001023.4.6 | 3.4.6 | Floor Numbering and Identification of Stair Shafts | es008938 | Upper case letters indicating the designation assigned to each exit stair shaft in both visual and tactile forms in accordance with ep001023.8.3 shall be mounted permanently on the wall on the stair side and on the floor side at the latch side of doors to exit stair shafts. | 0 | Exact Match
B | ep001023.4 | 2.4 | ep001023.4.7 | 2.4.7 | Scope | es001162 | Except as permitted by es001163, fire escapes shall not be erected on a building. | B | ep001023.4 | 3.4 | ep001023.4.7 | 3.4.7 | Scope | es001162 | Except as permitted by es001163, fire escapes shall not be erected on a building. | 6.1035e-05 | Exact Match
B | ep001023.4 | 2.4 | ep001023.4.7 | 2.4.7 | Scope | es001163 | If it is impracticable to provide one or more of the exit facilities listed in ea000486, fire escapes conforming to Articles ea000529 to ea000534 are permitted to serve floor areas in an existing building provided the floor areas served are not more than 2 storeys above ground level in care, treatment or detention occupancies, and 5 storeys above ground level in other occupancies. | B | ep001023.4 | 3.4 | ep001023.4.7 | 3.4.7 | Scope | es001163 | If it is impracticable to provide one or more of the exit facilities listed in ea000486, fire escapes conforming to Articles ea000529 to ea000534 are permitted to serve floor areas in an existing building provided the floor areas served are not more than 2 storeys above ground level in care, treatment or detention occupancies, and 5 storeys above ground level in other occupancies. | 6.1035e-05 | Exact Match
B | ep001023.4 | 2.4 | ep001023.4.7 | 2.4.7 | Fire Escape Construction | es001164 | Fire escapes shall be of metal or concrete, of the stair type extending to ground level, constructed throughout in a strong substantial manner and securely fixed to the building, except that wooden fire escapes are permitted to be used on buildings of combustible construction if all posts and brackets are not less than 89Â mm in their least dimension and all other woodwork is not less than 38Â mm in its least dimension. | B | ep001023.4 | 3.4 | ep001023.4.7 | 3.4.7 | Fire Escape Construction | es001164 | Fire escapes shall be of metal or concrete, of the stair type extending to ground level, constructed throughout in a strong substantial manner and securely fixed to the building, except that wooden fire escapes are permitted to be used on buildings of combustible construction if all posts and brackets are not less than 89Â mm in their least dimension and all other woodwork is not less than 38Â mm in its least dimension. | 6.1035e-05 | Exact Match
B | ep001023.4 | 2.4 | ep001023.4.7 | 2.4.7 | Access to Fire Escapes | es001165 | Access to fire escapes shall be from corridors through doors at floor level, except that access from a dwelling unit is permitted to be through a casement window having an unobstructed opening not less than 1â€ˆ100Â mm high by 550Â mm wide with a sill height of not more than 900Â mm above the inside floor. | B | ep001023.4 | 3.4 | ep001023.4.7 | 3.4.7 | Access to Fire Escapes | es001165 | Access to fire escapes shall be from corridors through doors at floor level, except that access from a dwelling unit is permitted to be through a casement window having an unobstructed opening not less than 1â€ˆ100Â mm high by 550Â mm wide with a sill height of not more than 900Â mm above the inside floor. | 0 | Exact Match
B | ep001023.4 | 2.4 | ep001023.4.7 | 2.4.7 | Access to Fire Escapes | es001166 | The clear area of a fire escape balcony onto which a door opens, shall be not less than 1Â m2. | B | ep001023.4 | 3.4 | ep001023.4.7 | 3.4.7 | Access to Fire Escapes | es001166 | The clear area of a fire escape balcony onto which a door opens, shall be not less than 1Â m2. | 0 | Exact Match
B | ep001023.4 | 2.4 | ep001023.4.7 | 2.4.7 | Protection of Fire Escapes | es001167 | If a fire escape serves any storey above the second, openings located in a zone described in es001168, including access doorways in the exterior walls of the building to which the fire escape is attached, shall be protected by closures conforming to ep001023.1.8 | B | ep001023.4 | 3.4 | ep001023.4.7 | 3.4.7 | Protection of Fire Escapes | es001167 | If a fire escape serves any storey above the second, openings located in a zone described in es001168, including access doorways in the exterior walls of the building to which the fire escape is attached, shall be protected by closures conforming to ep001023.1.8 | 0 | Exact Match
B | ep001023.4 | 2.4 | ep001023.4.7 | 2.4.7 | Protection of Fire Escapes | es001168 | The zone referred to in es001167 extends from any balcony, platform or stairway of a fire escape to a distance 3 m horizontally, 10 m below, or 1.8 m above. | B | ep001023.4 | 3.4 | ep001023.4.7 | 3.4.7 | Protection of Fire Escapes | es001168 | The zone referred to in es001167 extends from any balcony, platform or stairway of a fire escape to a distance 3 m horizontally, 10 m below, or 1.8 m above. | 0 | Exact Match
B | ep001023.4 | 2.4 | ep001023.4.7 | 2.4.7 | Stairs | es001169 | Stairs shall be inclined at an angle of not more than 45Â° with the horizontal, and their steps shall have risers not more than 210Â mm high and treads not less than 220Â mm wide exclusive of nosing. | B | ep001023.4 | 3.4 | ep001023.4.7 | 3.4.7 | Stairs | es001169 | Stairs shall be inclined at an angle of not more than 45Â° with the horizontal, and their steps shall have risers not more than 210Â mm high and treads not less than 220Â mm wide exclusive of nosing. | 0 | Exact Match
B | ep001023.4 | 2.4 | ep001023.4.7 | 2.4.7 | Stairs | es001170 | Stairway headroom shall be not less than 1â€ˆ950Â mm plus the height of one riser measured vertically above the nosing of any tread or platform. | B | ep001023.4 | 3.4 | ep001023.4.7 | 3.4.7 | Stairs | es001170 | Stairway headroom shall be not less than 1â€ˆ950Â mm plus the height of one riser measured vertically above the nosing of any tread or platform. | 0 | Exact Match
B | ep001023.4 | 2.4 | ep001023.4.7 | 2.4.7 | Stairs | es001171 | The width of a fire escape shall conform to Articles ea004683 to ea004684, except that the width is permitted to be reduced to 550 mm provided the fire escape serves not more than 3 storeys, and not more than 15 persons. | B | ep001023.4 | 3.4 | ep001023.4.7 | 3.4.7 | Stairs | es001171 | The width of a fire escape shall conform to Articles ea004683 to ea004684, except that the width is permitted to be reduced to 550 mm provided the fire escape serves not more than 3 storeys, and not more than 15 persons. | 6.1035e-05 | Exact Match
B | ep001023.4 | 2.4 | ep001023.4.7 | 2.4.7 | Stairs | es001172 | If a flight of stairs leading to the ground at the foot of a fire escape is not fixed in position, it shall be held in the raised position without a latch or locking device, and shall be fitted with a counterbalancing device that will permit it to be easily and quickly brought into position for use. | B | ep001023.4 | 3.4 | ep001023.4.7 | 3.4.7 | Stairs | es001172 | If a flight of stairs leading to the ground at the foot of a fire escape is not fixed in position, it shall be held in the raised position without a latch or locking device, and shall be fitted with a counterbalancing device that will permit it to be easily and quickly brought into position for use. | 0 | Exact Match
B | ep001023.4 | 2.4 | ep001023.4.7 | 2.4.7 | Guards and Railings | es001173 | The open sides of every platform, balcony and stairway forming part of a fire escape shall be protected by guards not less than 920Â mm high measured vertically above the nosing of any tread or platform. | B | ep001023.4 | 3.4 | ep001023.4.7 | 3.4.7 | Guards and Railings | es001173 | The open sides of every platform, balcony and stairway forming part of a fire escape shall be protected by guards not less than 920Â mm high measured vertically above the nosing of any tread or platform. | 0 | Exact Match
B | ep001023.4 | 2.4 | ep001023.4.7 | 2.4.7 | Guards and Railings | es001174 | The top rail of a guard is permitted to serve as a handrail if it is free from obstructions which could break a handhold. | B | ep001023.4 | 3.4 | ep001023.4.7 | 3.4.7 | Guards and Railings | es001174 | The top rail of a guard is permitted to serve as a handrail if it is free from obstructions which could break a handhold. | 0 | Exact Match
B | ep001023.4 | 2.4 | ep001023.4.7 | 2.4.7 | Guards and Railings | es001175 | A wall handrail shall be installed if the fire escape is more than 550Â mm wide. | B | ep001023.4 | 3.4 | ep001023.4.7 | 3.4.7 | Guards and Railings | es001175 | A wall handrail shall be installed if the fire escape is more than 550Â mm wide. | 0 | Exact Match
B | ep001023.4 | 2.4 | ep001023.4.7 | 2.4.7 | Guards and Railings | es001176 | Unless it can be shown that the size of openings that exceed this limit does not present a hazard, there shall be no opening that permits the passage of a sphere whose diameter is more than 100Â mm through a guard for a fire escape. | B | ep001023.4 | 3.4 | ep001023.4.7 | 3.4.7 | Guards and Railings | es001176 | Unless it can be shown that the size of openings that exceed this limit does not present a hazard, there shall be no opening that permits the passage of a sphere whose diameter is more than 100Â mm through a guard for a fire escape. | 6.1035e-05 | Exact Match
B | ep001023.4 | 2.4 | ep001023.4.7 | 2.4.7 | Guards and Railings | es001177 | Unless it can be shown that the location and size of an opening do not present a hazard, a guard for a fire escape shall be designed so that no member, attachment or opening located between 140 mm and 900 mm above a platform or the nosing of any tread will facilitate climbing. | B | ep001023.4 | 3.4 | ep001023.4.7 | 3.4.7 | Guards and Railings | es001177 | Unless it can be shown that the location and size of an opening do not present a hazard, a guard for a fire escape shall be designed so that no member, attachment or opening located between 140 mm and 900 mm above a platform or the nosing of any tread will facilitate climbing. | 0 | Exact Match
B | ep001023.4 | 2.4 | ep001023.4.7 | 2.4.7 | Landings | es001178 | Platforms for a fire escape shall be provided in conformance with the requirements for stair landings in Articles ea004536 and ea005045 | B | ep001023.4 | 3.4 | ep001023.4.7 | 3.4.7 | Landings | es001178 | Platforms for a fire escape shall be provided in conformance with the requirements for stair landings in Articles ea004536 and ea005045 | 0 | Exact Match
B | ep001023.5 | 2.5 | ep001023.5.1 | 2.5.1 | Scope | es001179 | This Section applies to vertical transportation facilities installed in a building, including elevators, escalators and dumbwaiters. | B | ep001023.5 | 3.5 | ep001023.5.1 | 3.5.1 | Scope | es001179 | This Section applies to vertical transportation facilities installed in a building, including elevators, escalators and dumbwaiters. | 0 | Exact Match
B | ep001023.5 | 2.5 | ep001023.5.1 | 2.5.1 | Scope | es001180 | Elevators in a building within the scope of ep001023.2.6 shall conform to Articles ea000398, ea000399 and ea000400 | B | ep001023.5 | 3.5 | ep001023.5.1 | 3.5.1 | Scope | es001180 | Elevators in a building within the scope of ep001023.2.6 shall conform to Articles ea000398, ea000399 and ea000400 | 0 | Exact Match
B | ep001023.5 | 2.5 | ep001023.5.2 | 2.5.2 | Elevators, Escalators and Dumbwaiters | es001181 | The design, construction, installation and alteration of every elevator, escalator, passenger-elevating device, freight platform lift and dumbwaiter shall conform to the Elevating Devices Codes Regulation made pursuant to the sca. (See en000122.) | B | ep001023.5 | 3.5 | ep001023.5.2 | 3.5.2 | Elevators, Escalators and Dumbwaiters | es001181 | The design, construction, installation and alteration of every elevator, escalator and dumbwaiter shall conform to provincial or territorial regulations or municipal bylaws, or asmea17.1, in the absence of the regulations or bylaws referred to in es001181a. (See en000122.) | 61.6187 | New Addition
B | ep001023.5 | 2.5 | ep001023.5.2 | 2.5.2 | Elevators, Escalators and Dumbwaiters | es001182 | Before being placed in service, every elevator, escalator, passenger-elevating device, freight platform lift or dumbwaiter installation, including safety and control devices, shall be inspected and tested in accordance with the Elevating Devices Codes Regulation made pursuant to the sca. | B | ep001023.5 | 3.5 | ep001023.5.2 | 3.5.2 | Elevators, Escalators and Dumbwaiters | es001182 | Before being placed in service, every elevator, escalator or dumbwaiter installation, including safety and control devices, shall be inspected and tested in accordance with provincial or territorial regulations or municipal bylaws, or asmea17.1, in the absence of the regulations or bylaws referred to in es001182a. (See en000122.) | 44.8135 | New Addition
B | ep001023.5 | 2.5 | ep001023.5.2 | 2.5.2 | Elevators, Escalators and Dumbwaiters | es007746 | Passenger elevators shall conform to Appendix E of asmea17.1. | B | ep001023.5 | 3.5 | ep001023.5.2 | 3.5.2 | Elevators, Escalators and Dumbwaiters | es007746 | Passenger elevators shall conform to Appendix E of asmea17.1. | 0 | Exact Match
B | ep001023.5 | 2.5 | ep001023.5.3 | 2.5.3 | Fire Separations for Elevator Hoistways | es007747 | Except as permitted by es007748, a vertical service space used as an elevator hoistway shall be separated from all other portions of each adjacent storey by a fire separation having a fire-resistance rating conforming to et000146 for the fire-resistance rating required by ep001023.2.2 for the floor assembly above the storey, or the floor assembly below the storey, if there is no floor assembly above. | B | ep001023.5 | 3.5 | ep001023.5.3 | 3.5.3 | Fire Separations for Elevator Hoistways | es007747 | Except as permitted by es007748, a vertical service space used as an elevator hoistway shall be separated from all other portions of each adjacent storey by a fire separation having a fire-resistance rating conforming to et000146 for the fire-resistance rating required by ep001023.2.2 for the floor assembly above the storey, or the floor assembly below the storey, if there is no floor assembly above. | 0 | Exact Match
B | ep001023.5 | 2.5 | ep001023.5.3 | 2.5.3 | Fire Separations for Elevator Hoistways | es007748 | Passenger elevators, other than those provided for firefighters in accordance with ea000399, are permitted to be located within interconnected floor space without being enclosed in a hoistway separated from the remainder of the building, provided the elevator machinery is located in a room separated from the remainder of the building by a fire separation having a fire-resistance rating not less than that required for hoistways by es007747. | B | ep001023.5 | 3.5 | ep001023.5.3 | 3.5.3 | Fire Separations for Elevator Hoistways | es007748 | Passenger elevators, other than those provided for firefighters in accordance with ea000399, are permitted to be located within interconnected floor space without being enclosed in a hoistway separated from the remainder of the building, provided the elevator machinery is located in a room separated from the remainder of the building by a fire separation having a fire-resistance rating not less than that required for hoistways by es007747. | 0 | Exact Match
B | ep001023.5 | 2.5 | ep001023.5.3 | 2.5.3 | Vertical Service Spaces for Dumbwaiters | es001185 | A vertical service space containing a dumbwaiter shall be separated from all other portions of each adjacent storey by a fire separation having a fire-resistance rating conforming to et000146 for the fire-resistance rating required by ep001023.2.2 for the floor assembly above the storey or the floor assembly below the storey, if there is no floor assembly above. | B | ep001023.5 | 3.5 | ep001023.5.3 | 3.5.3 | Vertical Service Spaces for Dumbwaiters | es001185 | A vertical service space containing a dumbwaiter shall be separated from all other portions of each adjacent storey by a fire separation having a fire-resistance rating conforming to et000146 for the fire-resistance rating required by ep001023.2.2 for the floor assembly above the storey or the floor assembly below the storey, if there is no floor assembly above. | 0 | Exact Match
B | ep001023.5 | 2.5 | ep001023.5.3 | 2.5.3 | Fire Separations for Elevator Machine Rooms | es001186 | Except as permitted by es001187, a room containing elevator machinery shall be separated from all other parts of the building by a fire separation having a fire-resistance rating not less than that required for the vertical service space containing the elevator hoistway. | B | ep001023.5 | 3.5 | ep001023.5.3 | 3.5.3 | Fire Separations for Elevator Machine Rooms | es001186 | Except as permitted by es001187, a room containing elevator machinery shall be separated from all other parts of the building by a fire separation having a fire-resistance rating not less than that required for the vertical service space containing the elevator hoistway. | 0 | Exact Match
B | ep001023.5 | 2.5 | ep001023.5.3 | 2.5.3 | Fire Separations for Elevator Machine Rooms | es001187 | A room containing elevator machinery need not be separated from the elevator hoistway that it serves provided the room and the hoistway are separated from all other parts of the building by a fire separation having a fire-resistance rating not less than that required for the vertical service space containing the elevator hoistway. | B | ep001023.5 | 3.5 | ep001023.5.3 | 3.5.3 | Fire Separations for Elevator Machine Rooms | es001187 | A room containing elevator machinery need not be separated from the elevator hoistway that it serves provided the room and the hoistway are separated from all other parts of the building by a fire separation having a fire-resistance rating not less than that required for the vertical service space containing the elevator hoistway. | 0 | Exact Match
B | ep001023.5 | 2.5 | ep001023.5.4 | 2.5.4 | Elevator Car Dimensions | es001188 | Except as provided in es013802, if one or more elevators are provided in a building, at least one elevator on each storey with access to an elevator shall have inside dimensions that will accommodate and provide adequate access for a patient stretcher 2â€ˆ010Â mm long and 610Â mm wide in the prone position. (See en000123.) | B | ep001023.5 | 3.5 | ep001023.5.4 | 3.5.4 | Elevator Car Dimensions | es001188 | Except as provided in es013802, if one or more elevators are provided in a building, at least one elevator on each storey with access to an elevator shall have inside dimensions that will accommodate and provide adequate access for a patient stretcher 2â€ˆ010Â mm long and 610Â mm wide in the prone position. (See en000123.) | 0 | Exact Match
B | ep001023.5 | 2.5 | ep001023.5.4 | 2.5.4 | Elevator Car Dimensions | es013802 | The inside dimensions stipulated in es001188 do not apply to limited-use/limited-application elevators designed and installed in accordance with the Elevating Devices Codes Regulation made pursuant to the sca. | B | ep001023.5 | 3.5 | ep001023.5.4 | 3.5.4 | Elevator Car Dimensions | es013802 | The inside dimensions stipulated in es001188 do not apply to limited-use/limited-application elevators designed and installed in accordance with asmea17.1. | 17.9712 | Modified
B | ep001023.5 | 2.5 | ep001023.5.4 | 2.5.4 | Elevator Car Dimensions | es001189 | An elevator satisfying the requirements of es001188 shall be clearly identified on the main entrance level of the building. | B | ep001023.5 | 3.5 | ep001023.5.4 | 3.5.4 | Elevator Car Dimensions | es001189 | An elevator satisfying the requirements of es001188 shall be clearly identified on the main entrance level of the building. | 0 | Exact Match
B | ep001023.5 | 2.5 | ep001023.5.4 | 2.5.4 | Floor Numbering | es001190 | Arabic numerals indicating the assigned floor number shall be mounted permanently on both jambs of passenger elevator hoistway entrances in conformance with Appendix E of asmea17.1. | B | ep001023.5 | 3.5 | ep001023.5.4 | 3.5.4 | Floor Numbering | es001190 | Arabic numerals indicating the assigned floor number shall be mounted permanently on both jambs of passenger elevator hoistway entrances in conformance with Appendix E of asmea17.1. | 0 | Exact Match
B | ep001023.6 | 2.6 | ep001023.6.1 | 2.6.1 | Scope | es001191 | The provisions of this Section apply to horizontal service spaces, vertical service spaces, attic or roof spaces, ducts, crawl spaces, shaft spaces, service rooms, and mechanical penthouses, and facilities contained therein. | B | ep001023.6 | 3.6 | ep001023.6.1 | 3.6.1 | Scope | es001191 | The provisions of this Section apply to horizontal service spaces, vertical service spaces, attic or roof spaces, ducts, crawl spaces, shaft spaces, service rooms, and mechanical penthouses, and facilities contained therein. | 0 | Exact Match
B | ep001023.6 | 2.6 | ep001023.6.1 | 2.6.1 | Electrical Wiring and Equipment | es001192 | The installation of electrical wiring and electrical equipment shall conform to the requirements of the Electrical Code Regulation made pursuant to the sca. | B | ep001022.2 | 2.2 | ep001022.2.1 | 2.2.1 | Electrical Wiring and Equipment | es013947 | The installation of electrical wiring and electrical equipment shall conform to the requirements of provincial or territorial regulations or municipal bylaws, or csac22.1, in the absence of the regulations or bylaws referred to in es013947a. | 66.5053 | New Addition
B | ep001023.6 | 2.6 | ep001023.6.1 | 2.6.1 | Lightning Protection Systems | es001791 | A lightning protection system, when provided, shall conform to the requirements of csab72. | B | ep001023.6 | 3.6 | ep001023.6.1 | 3.6.1 | Lightning Protection Systems | es001791 | A lightning protection system, when provided, shall conform to the requirements of the appropriate provincial or territorial legislation or, in the absence of such legislation, to csab72. | 24.6652 | New Addition
B | ep001023.6 | 2.6 | ep001023.6.1 | 2.6.1 | Storage Use Prohibition | es001193 | Service spaces shall not be designed to facilitate subsequent use as storage space. | B | ep001023.6 | 3.6 | ep001023.6.1 | 3.6.1 | Storage Use Prohibition | es001193 | Service spaces shall not be designed to facilitate subsequent use as storage space. | 0 | Exact Match
B | ep001023.6 | 2.6 | ep001023.6.1 | 2.6.1 | Appliances Installed outside a Building | es001194 | A fuel-fired appliance installed on the roof of a building or in another location outside the building shall be installed not less than 1.2 m from a property line, measured horizontally, and 3 m from an adjacent wall of the same building if that wall contains any opening within 3 storeys above and 5 m horizontally from the appliance, unless every opening within these limits is protected by a closure having a fire-protection rating not less than 45 min determined in accordance with ea000196, or a wired glass assembly permitted for use in a vertical fire separation and described in Article en000488 of Appendix D. | B | ep001023.6 | 3.6 | ep001023.6.1 | 3.6.1 | Appliances Installed outside a Building | es001194 | A fuel-fired appliance installed on the roof of a building or in another location outside the building shall be installed not less than 1.2 m from a property line, measured horizontally, and 3 m from an adjacent wall of the same building if that wall contains any opening within 3 storeys above and 5 m horizontally from the appliance, unless every opening within these limits is protected by a closure having a fire-protection rating not less than 45 min determined in accordance with ea000196, or a wired glass assembly permitted for use in a vertical fire separation and described in Article en000488 of Appendix D. | 0 | Exact Match
B | ep001023.6 | 2.6 | ep001023.6.2 | 2.6.2 | Fire Separations around Service Rooms | es007749 | Except as permitted by Sentences es007750, es007756, es001201 and es001202, fuel-fired appliances shall be installed in service rooms separated from the remainder of the building by fire separations having a fire-resistance rating not less than 1 h. | B | ep001023.6 | 3.6 | ep001023.6.2 | 3.6.2 | Fire Separations around Service Rooms | es007749 | Except as permitted by Sentences es007750, es007756, es001201 and es001202, fuel-fired appliances shall be installed in service rooms separated from the remainder of the building by fire separations having a fire-resistance rating not less than 1 h. | 0 | Exact Match
B | ep001023.6 | 2.6 | ep001023.6.2 | 2.6.2 | Fire Separations around Service Rooms | es007750 | Except as required by es007751, a fuel-fired appliance that serves only one room or suite is not required to be installed in a service room separated from the remainder of the building. | B | ep001023.6 | 3.6 | ep001023.6.2 | 3.6.2 | Fire Separations around Service Rooms | es007750 | Except as required by es007751, a fuel-fired appliance that serves only one room or suite is not required to be installed in a service room separated from the remainder of the building. | 0 | Exact Match
B | ep001023.6 | 2.6 | ep001023.6.2 | 2.6.2 | Fire Separations around Service Rooms | es007751 | A solid-fuel-burning appliance shall not be located in a repair garage, a storage garage, or any other location where it could be exposed to flammable vapours or gases, unless it is enclosed in a service room that is separated from the remainder of the building by a fire separation having a fire-resistance rating not less than 1 h, it is supplied with combustion air directly from outside the building, and the heat that it generates is supplied indirectly to the space served by means of ducts or piping. | B | ep001023.6 | 3.6 | ep001023.6.2 | 3.6.2 | Fire Separations around Service Rooms | es007751 | A solid-fuel-burning appliance shall not be located in a repair garage, a storage garage, or any other location where it could be exposed to flammable vapours or gases, unless it is enclosed in a service room that is separated from the remainder of the building by a fire separation having a fire-resistance rating not less than 1 h, it is supplied with combustion air directly from outside the building, and the heat that it generates is supplied indirectly to the space served by means of ducts or piping. | 0 | Exact Match
B | ep001023.6 | 2.6 | ep001023.6.2 | 2.6.2 | Fire Separations around Service Rooms | es007752 | A service room containing an incinerator shall be separated from the remainder of the building by a fire separation having a fire-resistance rating not less than 2 h. | B | ep001023.6 | 3.6 | ep001023.6.2 | 3.6.2 | Fire Separations around Service Rooms | es007752 | A service room containing an incinerator shall be separated from the remainder of the building by a fire separation having a fire-resistance rating not less than 2 h. | 0 | Exact Match
B | ep001023.6 | 2.6 | ep001023.6.2 | 2.6.2 | Fire Separations around Service Rooms | es007753 | Equipment that uses a liquid having a flash point below 93.3Â°C shall be installed in a service room separated from the remainder of the building by a fire separation having a fire-resistance rating not less than 1 h. | B | ep001023.6 | 3.6 | ep001023.6.2 | 3.6.2 | Fire Separations around Service Rooms | es007753 | Equipment that uses a liquid having a flash point below 93.3Â°C shall be installed in a service room separated from the remainder of the building by a fire separation having a fire-resistance rating not less than 1 h. | 0 | Exact Match
B | ep001023.6 | 2.6 | ep001023.6.2 | 2.6.2 | Fire Separations around Service Rooms | es007754 | Electrical equipment that is required to be located in a service room according to the Electrical Code Regulation made pursuant to the sca shall be installed in a service room separated from the remainder of the building by a fire separation having a fire-resistance rating not less than 1 h. | B | ep001023.6 | 3.6 | ep001023.6.2 | 3.6.2 | Fire Separations around Service Rooms | es007754 | Electrical equipment that is required to be located in a service room according to csac22.1 shall be installed in a service room separated from the remainder of the building by a fire separation having a fire-resistance rating not less than 1 h. | 26.3099 | New Addition
B | ep001023.6 | 2.6 | ep001023.6.2 | 2.6.2 | Fire Separations around Service Rooms | es007755 | Except as permitted by es007756, in a storey that is not sprinklered throughout, a service room that contains service equipment other than that addressed by Sentences es007749 to es007754 shall be separated from the remainder of the building by a fire separation having a fire-resistance rating not less than 1 h. | B | ep001023.6 | 3.6 | ep001023.6.2 | 3.6.2 | Fire Separations around Service Rooms | es007755 | Except as permitted by es007756, in a storey that is not sprinklered throughout, a service room that contains service equipment other than that addressed by Sentences es007749 to es007754 shall be separated from the remainder of the building by a fire separation having a fire-resistance rating not less than 1 h. | 0 | Exact Match
B | ep001023.6 | 2.6 | ep001023.6.2 | 2.6.2 | Fire Separations around Service Rooms | es007756 | Where a service room contains a limited quantity of service equipment, and the service equipment neither constitutes a fire hazard nor is essential to the operation of fire safety systems in the building, the requirements for a fire separation shall not apply. | B | ep001023.6 | 3.6 | ep001023.6.2 | 3.6.2 | Fire Separations around Service Rooms | es007756 | Where a service room contains a limited quantity of service equipment, and the service equipment neither constitutes a fire hazard nor is essential to the operation of fire safety systems in the building, the requirements for a fire separation shall not apply. | 0 | Exact Match
B | ep001023.6 | 2.6 | ep001023.6.2 | 2.6.2 | Fire Separations around Service Rooms | es001201 | A fire separation is not required between a fireplace and the space it serves. | B | ep001023.6 | 3.6 | ep001023.6.2 | 3.6.2 | Fire Separations around Service Rooms | es001201 | A fire separation is not required between a fireplace and the space it serves. | 0 | Exact Match
B | ep001023.6 | 2.6 | ep001023.6.2 | 2.6.2 | Fire Separations around Service Rooms | es001202 | A fire separation is not required between a rooftop appliance and the building it serves. | B | ep001023.6 | 3.6 | ep001023.6.2 | 3.6.2 | Fire Separations around Service Rooms | es001202 | A fire separation is not required between a rooftop appliance and the building it serves. | 6.1035e-05 | Exact Match
B | ep001023.6 | 2.6 | ep001023.6.2 | 2.6.2 | Service Rooms under Exits | es001206 | A service room containing service equipment subject to possible explosion, such as boilers operating in excess of 100Â kPa (gauge) and some types of refrigerating machinery and transformers, shall not be located directly under a required exit. | B | ep001023.6 | 3.6 | ep001023.6.2 | 3.6.2 | Service Rooms under Exits | es001206 | A service room containing service equipment subject to possible explosion, such as boilers operating in excess of 100Â kPa (gauge) and some types of refrigerating machinery and transformers, shall not be located directly under a required exit. | 0 | Exact Match
B | ep001023.6 | 2.6 | ep001023.6.2 | 2.6.2 | Service Equipment | es001207 | A service room containing space heating, space cooling and service water heating appliances is permitted to contain other service equipment such as electrical service equipment. | B | ep001023.6 | 3.6 | ep001023.6.2 | 3.6.2 | Service Equipment | es001207 | A service room containing space heating, space cooling and service water heating appliances is permitted to contain other service equipment such as electrical service equipment. | 0 | Exact Match
B | ep001023.6 | 2.6 | ep001023.6.2 | 2.6.2 | Incinerator Rooms | es001209 | A service room containing an incinerator shall not contain other fuel-fired appliances. | B | ep001023.6 | 3.6 | ep001023.6.2 | 3.6.2 | Incinerator Rooms | es001209 | A service room containing an incinerator shall not contain other fuel-fired appliances. | 0 | Exact Match
B | ep001023.6 | 2.6 | ep001023.6.2 | 2.6.2 | Storage of Combustible Refuse and Recycling | es001210 | Except as required by es001234, a room for the temporary storage of combustible refuse and materials for recycling shall be separated from the remainder of the building by a fire separation with a fire-resistance rating not less than 1 h, except that a fire separation with a fire-resistance rating not less than 45 min is permitted where the fire-resistance rating of the floor assembly is not required to exceed 45 min, and sprinklered. (See en000125.) | B | ep001023.6 | 3.6 | ep001023.6.2 | 3.6.2 | Storage of Combustible Refuse and Recycling | es001210 | Except as required by es001234, a room for the temporary storage of combustible refuse and materials for recycling shall be separated from the remainder of the building by a fire separation with a fire-resistance rating not less than 1 h, except that a fire separation with a fire-resistance rating not less than 45 min is permitted where the fire-resistance rating of the floor assembly is not required to exceed 45 min, and sprinklered. (See en000125.) | 0 | Exact Match
B | ep001023.6 | 2.6 | ep001023.6.2 | 2.6.2 | Door Swing for Service Rooms | es001211 | A swing-type door from a service room containing a boiler or incinerator shall swing outward from the room, except that the door shall swing inward if the door opens onto a corridor or any room used for an assembly occupancy. (See also es001086.) | B | ep001023.6 | 3.6 | ep001023.6.2 | 3.6.2 | Door Swing for Service Rooms | es001211 | A swing-type door from a service room containing a boiler or incinerator shall swing outward from the room, except that the door shall swing inward if the door opens onto a corridor or any room used for an assembly occupancy. (See also es001086.) | 0 | Exact Match
B | ep001023.6 | 2.6 | ep001023.6.2 | 2.6.2 | Electrical Equipment Vaults | es001212 | An electrical equipment vault shall conform to Sentences es001213 to es001219 if it is required by the Electrical Code Regulation made pursuant to the sca. | B | ep001023.6 | 3.6 | ep001023.6.2 | 3.6.2 | Electrical Equipment Vaults | es001212 | An electrical equipment vault shall conform to Sentences es001213 to es001219 if it is required by provincial or territorial regulations or municipal bylaws, or csac22.1 in the absence of the regulations or bylaws referred to in es001212a. | 29.1068 | New Addition
B | ep001023.6 | 2.6 | ep001023.6.2 | 2.6.2 | Electrical Equipment Vaults | es001213 | An electrical equipment vault referred to in es001212 shall be separated from the remainder of the building by a fire separation of solid masonry or concrete construction having a fire-resistance rating not less than 3Â h if the vault is not protected by an automatic fire extinguishing system, or 2Â h if the vault is protected by an automatic fire extinguishing system. | B | ep001023.6 | 3.6 | ep001023.6.2 | 3.6.2 | Electrical Equipment Vaults | es001213 | An electrical equipment vault referred to in es001212 shall be separated from the remainder of the building by a fire separation of solid masonry or concrete construction having a fire-resistance rating not less than 3Â h if the vault is not protected by an automatic fire extinguishing system, or 2Â h if the vault is protected by an automatic fire extinguishing system. | 6.1035e-05 | Exact Match
B | ep001023.6 | 2.6 | ep001023.6.2 | 2.6.2 | Electrical Equipment Vaults | es001214 | If a building is sprinklered throughout, an electrical equipment vault referred to in es001212 need not be sprinklered provided the vault is designed for no purpose other than to contain the electrical equipment, and the vault contains a smoke detector which will actuate the building fire alarm system in the event of a fire in the vault. | B | ep001023.6 | 3.6 | ep001023.6.2 | 3.6.2 | Electrical Equipment Vaults | es001214 | If a building is sprinklered throughout, an electrical equipment vault referred to in es001212 need not be sprinklered provided the vault is designed for no purpose other than to contain the electrical equipment, and the vault contains a smoke detector which will actuate the building fire alarm system in the event of a fire in the vault. | 0 | Exact Match
B | ep001023.6 | 2.6 | ep001023.6.2 | 2.6.2 | Electrical Equipment Vaults | es001215 | Only pipes or ducts necessary for fire protection or the proper operation of the electrical installation shall penetrate the fire separation referred to in es001213. | B | ep001023.6 | 3.6 | ep001023.6.2 | 3.6.2 | Electrical Equipment Vaults | es001215 | Only pipes or ducts necessary for fire protection or the proper operation of the electrical installation shall penetrate the fire separation referred to in es001213. | 0 | Exact Match
B | ep001023.6 | 2.6 | ep001023.6.2 | 2.6.2 | Electrical Equipment Vaults | es007760 | Explosion-relief devices and vents or other protective measures conforming to es000895 shall be provided for an electrical equipment vault referred to in es001212 that contains dielectric-liquid-filled electrical equipment. (See en001118.) | B | ep001023.6 | 3.6 | ep001023.6.2 | 3.6.2 | Electrical Equipment Vaults | es007760 | Explosion-relief devices and vents or other protective measures conforming to es000895 shall be provided for an electrical equipment vault referred to in es001212 that contains dielectric-liquid-filled electrical equipment. (See en001118.) | 0 | Exact Match
B | ep001023.6 | 2.6 | ep001023.6.2 | 2.6.2 | Electrical Equipment Vaults | es001217 | An electrical equipment vault referred to in es001212 shall be provided with a ventilation system designed in conformance with ep001026 to prevent the ambient temperature in the vault from exceeding 40Â°C. | B | ep001023.6 | 3.6 | ep001023.6.2 | 3.6.2 | Electrical Equipment Vaults | es001217 | An electrical equipment vault referred to in es001212 shall be provided with a ventilation system designed in conformance with ep001026 to prevent the ambient temperature in the vault from exceeding 40Â°C. | 0 | Exact Match
B | ep001023.6 | 2.6 | ep001023.6.2 | 2.6.2 | Electrical Equipment Vaults | es001218 | The ventilation system required by es001217 shall be separate from the system for the remainder of the building and shall be designed so that it is automatically shut off in the event of a fire in the vault. | B | ep001023.6 | 3.6 | ep001023.6.2 | 3.6.2 | Electrical Equipment Vaults | es001218 | The ventilation system required by es001217 shall be separate from the system for the remainder of the building and shall be designed so that it is automatically shut off in the event of a fire in the vault. | 0 | Exact Match
B | ep001023.6 | 2.6 | ep001023.6.2 | 2.6.2 | Electrical Equipment Vaults | es001219 | The floor of an electrical equipment vault referred to in es001212 shall be liquid tight and surrounded by liquid tight walls and sills of sufficient height to confine within the vault all of the liquid from the largest item of electrical equipment, but to a height of not less than 100 mm. | B | ep001023.6 | 3.6 | ep001023.6.2 | 3.6.2 | Electrical Equipment Vaults | es001219 | The floor of an electrical equipment vault referred to in es001212 shall be liquid tight and surrounded by liquid tight walls and sills of sufficient height to confine within the vault all of the liquid from the largest item of electrical equipment, but to a height of not less than 100 mm. | 0 | Exact Match
B | ep001023.6 | 2.6 | ep001023.6.2 | 2.6.2 | Electrical Equipment Vaults | es016333 | Electrical equipment vaults shall be secured against unauthorized entry. | B | ep001023.6 | 3.6 | ep001023.6.2 | 3.6.2 | Electrical Equipment Vaults | es016333 | Electrical equipment vaults shall be secured against unauthorized entry. | 6.1035e-05 | Exact Match
B | ep001023.6 | 2.6 | ep001023.6.2 | 2.6.2 | Emergency Power Installations | es007761 | Where a generator intended to supply emergency power for lighting, fire safety and life safety systems is located in a building, except where such building is used solely for the purpose of housing the generator and its ancillary equipment, it shall be located in a room that is separated from the remainder of the building by a fire separation having a fire-resistance rating not less than 2 h, and contains only the generating set and equipment related to the emergency power supply system. | B | ep001023.6 | 3.6 | ep001023.6.2 | 3.6.2 | Emergency Power Installations | es007761 | Where a generator intended to supply emergency power for lighting, fire safety and life safety systems is located in a building, except where such building is used solely for the purpose of housing the generator and its ancillary equipment, it shall be located in a room that is separated from the remainder of the building by a fire separation having a fire-resistance rating not less than 2 h, and contains only the generating set and equipment related to the emergency power supply system. | 0 | Exact Match
B | ep001023.6 | 2.6 | ep001023.6.3 | 2.6.3 | Fire Separations for Vertical Service Spaces | es001220 | Except as provided in Articles ea000556 and ea000035 and ep001023.5, a vertical service space shall be separated from all other portions of each adjacent storey by a fire separation having a fire-resistance rating conforming to et000147 for the fire-resistance rating required by ep001023.2.2 for the floor assembly above the storey, or the floor assembly below the storey, if there is no floor assembly above. (See en000126.) | B | ep001023.6 | 3.6 | ep001023.6.3 | 3.6.3 | Fire Separations for Vertical Service Spaces | es001220 | Except as provided in Articles ea000556 and ea000035 and ep001023.5, a vertical service space shall be separated from all other portions of each adjacent storey by a fire separation having a fire-resistance rating conforming to et000147 for the fire-resistance rating required by ep001023.2.2 for the floor assembly above the storey, or the floor assembly below the storey, if there is no floor assembly above. (See en000126.) | 0 | Exact Match
B | ep001023.6 | 2.6 | ep001023.6.3 | 2.6.3 | Fire Separations for Vertical Service Spaces | es001221 | A vertical service space that does not extend through the roof of a building shall be enclosed at the top with construction having a fire-resistance rating not less than that required for the vertical service space walls. | B | ep001023.6 | 3.6 | ep001023.6.3 | 3.6.3 | Fire Separations for Vertical Service Spaces | es001221 | A vertical service space that does not extend through the roof of a building shall be enclosed at the top with construction having a fire-resistance rating not less than that required for the vertical service space walls. | 0 | Exact Match
B | ep001023.6 | 2.6 | ep001023.6.3 | 2.6.3 | Fire Separations for Vertical Service Spaces | es001222 | A vertical service space that does not extend to the bottom of a building shall be enclosed at the lowest level with construction having a fire-resistance rating not less than that required for the vertical service space walls. | B | ep001023.6 | 3.6 | ep001023.6.3 | 3.6.3 | Fire Separations for Vertical Service Spaces | es001222 | A vertical service space that does not extend to the bottom of a building shall be enclosed at the lowest level with construction having a fire-resistance rating not less than that required for the vertical service space walls. | 0 | Exact Match
B | ep001023.6 | 2.6 | ep001023.6.3 | 2.6.3 | Fire Separations for Vertical Service Spaces | es001223 | A vent from a vertical service space not extending to the roof shall be enclosed within the building with construction having a fire-resistance rating not less than that required for the vertical service space walls. | B | ep001023.6 | 3.6 | ep001023.6.3 | 3.6.3 | Fire Separations for Vertical Service Spaces | es001223 | A vent from a vertical service space not extending to the roof shall be enclosed within the building with construction having a fire-resistance rating not less than that required for the vertical service space walls. | 0 | Exact Match
B | ep001023.6 | 2.6 | ep001023.6.3 | 2.6.3 | Fire Separations for Vertical Service Spaces | es001224 | Only openings that are necessary for the use of the vertical service space shall be permitted through a vertical service space enclosure. | B | ep001023.6 | 3.6 | ep001023.6.3 | 3.6.3 | Fire Separations for Vertical Service Spaces | es001224 | Only openings that are necessary for the use of the vertical service space shall be permitted through a vertical service space enclosure. | 0 | Exact Match
B | ep001023.6 | 2.6 | ep001023.6.3 | 2.6.3 | Foamed Plastic Protection | es001225 | Foamed plastic insulation in a vertical service space shall be protected in conformance with ea000025 | B | ep001023.6 | 3.6 | ep001023.6.3 | 3.6.3 | Foamed Plastic Protection | es001225 | Foamed plastic insulation in a vertical service space shall be protected in conformance with ea000025 | 0 | Exact Match
B | ep001023.6 | 2.6 | ep001023.6.3 | 2.6.3 | Linen and Refuse Chutes | es001226 | A linen chute or refuse chute shall be impervious to moisture, have a smooth internal surface, be corrosion-resistant, be constructed of noncombustible material, and be located in a shaft in which there are no services other than noncombustible drain, waste and vent piping or noncombustible water piping. | B | ep001023.6 | 3.6 | ep001023.6.3 | 3.6.3 | Linen and Refuse Chutes | es001226 | A linen chute or refuse chute shall be impervious to moisture, have a smooth internal surface, be corrosion-resistant, be constructed of noncombustible material, and be located in a shaft in which there are no services other than noncombustible drain, waste and vent piping or noncombustible water piping. | 0 | Exact Match
B | ep001023.6 | 2.6 | ep001023.6.3 | 2.6.3 | Linen and Refuse Chutes | es001227 | A shaft containing a linen chute or refuse chute shall have a fire-resistance rating conforming to es001220, but not less than 1 h if the chute outlet for the discharge room is protected by an automatic, self-latching closure held open by a fusible link, or 2 h if no closure is provided at the chute outlet into the discharge room. | B | ep001023.6 | 3.6 | ep001023.6.3 | 3.6.3 | Linen and Refuse Chutes | es001227 | A shaft containing a linen chute or refuse chute shall have a fire-resistance rating conforming to es001220, but not less than 1 h if the chute outlet for the discharge room is protected by an automatic, self-latching closure held open by a fusible link, or 2 h if no closure is provided at the chute outlet into the discharge room. | 0 | Exact Match
B | ep001023.6 | 2.6 | ep001023.6.3 | 2.6.3 | Linen and Refuse Chutes | es001228 | An interior linen chute or refuse chute shall extend not less than 1Â m above the roof and shall be vented above the roof with a vent which has an unobstructed area not less than the cross-sectional area of the chute, and is equipped with a cover that will open automatically, or that can be opened manually, in the event of a fire in the chute. | B | ep001023.6 | 3.6 | ep001023.6.3 | 3.6.3 | Linen and Refuse Chutes | es001228 | An interior linen chute or refuse chute shall extend not less than 1Â m above the roof and shall be vented above the roof with a vent which has an unobstructed area not less than the cross-sectional area of the chute, and is equipped with a cover that will open automatically, or that can be opened manually, in the event of a fire in the chute. | 0 | Exact Match
B | ep001023.6 | 2.6 | ep001023.6.3 | 2.6.3 | Linen and Refuse Chutes | es001229 | Intake openings for a linen chute or a refuse chute shall have an area not more than 60% of the cross-sectional area of the chute, and be fitted with closures designed to close automatically and latch after use. | B | ep001023.6 | 3.6 | ep001023.6.3 | 3.6.3 | Linen and Refuse Chutes | es001229 | Intake openings for a linen chute or a refuse chute shall have an area not more than 60% of the cross-sectional area of the chute, and be fitted with closures designed to close automatically and latch after use. | 0 | Exact Match
B | ep001023.6 | 2.6 | ep001023.6.3 | 2.6.3 | Linen and Refuse Chutes | es001230 | Intake openings for a linen chute or a refuse chute shall be located in rooms or compartments that have no dimension less than 750Â mm, are separated from the remainder of the building by a fire separation with a fire-resistance rating not less than 45Â min, are designed for no other purpose, and do not open directly into an exit. | B | ep001023.6 | 3.6 | ep001023.6.3 | 3.6.3 | Linen and Refuse Chutes | es001230 | Intake openings for a linen chute or a refuse chute shall be located in rooms or compartments that have no dimension less than 750Â mm, are separated from the remainder of the building by a fire separation with a fire-resistance rating not less than 45Â min, are designed for no other purpose, and do not open directly into an exit. | 0 | Exact Match
B | ep001023.6 | 2.6 | ep001023.6.3 | 2.6.3 | Linen and Refuse Chutes | es001231 | Sprinklers shall be installed at the top of each linen chute or refuse chute, at alternate floor levels and in the room or bin into which the chute discharges. | B | ep001023.6 | 3.6 | ep001023.6.3 | 3.6.3 | Linen and Refuse Chutes | es001231 | Sprinklers shall be installed at the top of each linen chute or refuse chute, at alternate floor levels and in the room or bin into which the chute discharges. | 0 | Exact Match
B | ep001023.6 | 2.6 | ep001023.6.3 | 2.6.3 | Linen and Refuse Chutes | es001232 | The room into which a linen chute discharges shall be separated from the remainder of the building by a fire separation with a fire-resistance rating not less than 1Â h. | B | ep001023.6 | 3.6 | ep001023.6.3 | 3.6.3 | Linen and Refuse Chutes | es001232 | The room into which a linen chute discharges shall be separated from the remainder of the building by a fire separation with a fire-resistance rating not less than 1Â h. | 0 | Exact Match
B | ep001023.6 | 2.6 | ep001023.6.3 | 2.6.3 | Linen and Refuse Chutes | es001233 | A refuse chute shall be equipped at the top with spray equipment for washing-down purposes. | B | ep001023.6 | 3.6 | ep001023.6.3 | 3.6.3 | Linen and Refuse Chutes | es001233 | A refuse chute shall be equipped at the top with spray equipment for washing-down purposes. | 0 | Exact Match
B | ep001023.6 | 2.6 | ep001023.6.3 | 2.6.3 | Linen and Refuse Chutes | es001234 | A refuse chute shall discharge only into a room or bin separated from the remainder of the building by a fire separation with a fire-resistance rating not less than 2Â h. | B | ep001023.6 | 3.6 | ep001023.6.3 | 3.6.3 | Linen and Refuse Chutes | es001234 | A refuse chute shall discharge only into a room or bin separated from the remainder of the building by a fire separation with a fire-resistance rating not less than 2Â h. | 0 | Exact Match
B | ep001023.6 | 2.6 | ep001023.6.3 | 2.6.3 | Linen and Refuse Chutes | es001235 | The room or bin into which a refuse chute discharges shall be of sufficient size to contain the refuse between normal intervals of emptying, be impervious to moisture and be equipped with a water connection and floor drain for washing-down purposes. | B | ep001023.6 | 3.6 | ep001023.6.3 | 3.6.3 | Linen and Refuse Chutes | es001235 | The room or bin into which a refuse chute discharges shall be of sufficient size to contain the refuse between normal intervals of emptying, be impervious to moisture and be equipped with a water connection and floor drain for washing-down purposes. | 6.1035e-05 | Exact Match
B | ep001023.6 | 2.6 | ep001023.6.3 | 2.6.3 | Linen and Refuse Chutes | es001236 | A room into which a refuse chute discharges shall contain no service equipment that is not related to refuse handling and disposal. | B | ep001023.6 | 3.6 | ep001023.6.3 | 3.6.3 | Linen and Refuse Chutes | es001236 | A room into which a refuse chute discharges shall contain no service equipment that is not related to refuse handling and disposal. | 0 | Exact Match
B | ep001023.6 | 2.6 | ep001023.6.3 | 2.6.3 | Exhaust Duct Negative Pressure | es001237 | If a vertical service space contains an exhaust duct that serves more than one fire compartment, the duct shall have a fan located at or near the exhaust outlet to ensure that the duct is under negative pressure, and the individual fire compartments shall not have individual fans that exhaust directly into the duct in the vertical service space. | B | ep001023.6 | 3.6 | ep001023.6.3 | 3.6.3 | Exhaust Duct Negative Pressure | es001237 | If a vertical service space contains an exhaust duct that serves more than one fire compartment, the duct shall have a fan located at or near the exhaust outlet to ensure that the duct is under negative pressure, and the individual fire compartments shall not have individual fans that exhaust directly into the duct in the vertical service space. | 0 | Exact Match
B | ep001023.6 | 2.6 | ep001023.6.3 | 2.6.3 | Grease Duct Enclosures | es000068 | Except as provided in es000069, fire separations enclosing grease ducts for commercial cooking operations shall conform to nfpa96. | B | ep001023.6 | 3.6 | ep001023.6.3 | 3.6.3 | Grease Duct Enclosures | es000068 | Except as provided in es000069, fire separations enclosing grease ducts for commercial cooking operations shall conform to nfpa96. | 6.1035e-05 | Exact Match
B | ep001023.6 | 2.6 | ep001023.6.3 | 2.6.3 | Grease Duct Enclosures | es000069 | The fire-resistance rating of field-applied and factory-built grease duct enclosure assemblies shall be determined in conformance with ulcs144. | B | ep001023.6 | 3.6 | ep001023.6.3 | 3.6.3 | Grease Duct Enclosures | es000069 | The fire-resistance rating of field-applied and factory-built grease duct enclosure assemblies shall be determined in conformance with ulcs144. | 6.1035e-05 | Exact Match
B | ep001023.6 | 2.6 | ep001023.6.4 | 2.6.4 | Scope | es001238 | This Subsection applies to horizontal service spaces and service facilities, including ceiling spaces, duct spaces, crawl spaces and attic or roof spaces. | B | ep001023.6 | 3.6 | ep001023.6.4 | 3.6.4 | Scope | es001238 | This Subsection applies to horizontal service spaces and service facilities, including ceiling spaces, duct spaces, crawl spaces and attic or roof spaces. | 0 | Exact Match
B | ep001023.6 | 2.6 | ep001023.6.4 | 2.6.4 | Fire Separations for Horizontal Service Spaces | es001239 | Except as provided in ea000035, a horizontal service space that penetrates a required vertical fire separation shall be separated from the remainder of the building it serves in conformance with es001240. | B | ep001023.6 | 3.6 | ep001023.6.4 | 3.6.4 | Fire Separations for Horizontal Service Spaces | es001239 | Except as provided in ea000035, a horizontal service space that penetrates a required vertical fire separation shall be separated from the remainder of the building it serves in conformance with es001240. | 0 | Exact Match
B | ep001023.6 | 2.6 | ep001023.6.4 | 2.6.4 | Fire Separations for Horizontal Service Spaces | es001240 | If a horizontal service space or other concealed space is located above a required vertical fire separation other than a vertical shaft, this space need not be divided at the fire separation as required by ea004464 provided the construction between this space and the space below is a fire separation with a fire-resistance rating equivalent to that required for the vertical fire separation, except that the fire-resistance rating is permitted to be not less than 30Â min if the vertical fire separation is not required to have a fire-resistance rating more than 45Â min. (See en000127.) | B | ep001023.6 | 3.6 | ep001023.6.4 | 3.6.4 | Fire Separations for Horizontal Service Spaces | es001240 | If a horizontal service space or other concealed space is located above a required vertical fire separation other than a vertical shaft, this space need not be divided at the fire separation as required by ea004464 provided the construction between this space and the space below is a fire separation with a fire-resistance rating equivalent to that required for the vertical fire separation, except that the fire-resistance rating is permitted to be not less than 30Â min if the vertical fire separation is not required to have a fire-resistance rating more than 45Â min. (See en000127.) | 0 | Exact Match
B | ep001023.6 | 2.6 | ep001023.6.4 | 2.6.4 | Plenum Requirements | es001241 | A concealed space used as a plenum within a floor assembly or within a roof assembly need not conform to es000220 and ea000564, provided all materials within the concealed space have a flame-spread rating not more than 25 and a smoke developed classification not more than 50, except for tubing for pneumatic controls, optical fibre cables and electrical wires and cables with combustible insulation, jackets or sheathes that are used for the transmission of voice, sound or data and conform to Sentences es016097 and es016100, totally enclosed non-metallic raceways with an FT6 rating, when tested in accordance with es000229a, in buildings required to be of noncombustible construction or in buildings or parts of buildings permitted to be of encapsulated mass timber construction, and totally enclosed non-metallic raceways with an FT4 rating, when tested in accordance with es000229a, in buildings permitted to be of combustible construction, and the supports for the ceiling membrane are of noncombustible material having a melting point not below 760Â°C. | B | ep001023.6 | 3.6 | ep001023.6.4 | 3.6.4 | Plenum Requirements | es001241 | A concealed space used as a plenum within a floor assembly or within a roof assembly need not conform to es000220 and ea000564, provided all materials within the concealed space have a flame-spread rating not more than 25 and a smoke developed classification not more than 50, except for tubing for pneumatic controls, optical fibre cables and electrical wires and cables with combustible insulation, jackets or sheathes that are used for the transmission of voice, sound or data and conform to Sentences es016097 and es016100, totally enclosed non-metallic raceways with an FT6 rating, when tested in accordance with es000229a, in buildings required to be of noncombustible construction or in buildings or parts of buildings permitted to be of encapsulated mass timber construction, and totally enclosed non-metallic raceways with an FT4 rating, when tested in accordance with es000229a, in buildings permitted to be of combustible construction, and the supports for the ceiling membrane are of noncombustible material having a melting point not below 760Â°C. | 0 | Exact Match
B | ep001023.6 | 2.6 | ep001023.6.4 | 2.6.4 | Plenum Requirements | es001242 | If a concealed space referred to in es001241 is used as a return-air plenum and incorporates a ceiling membrane that forms part of the required fire-resistance rating of the assembly, every opening through the membrane shall be protected by a fire stop flap that stops the flow of air into the concealed space in the event of a fire, is supported in a manner that will maintain the integrity of the ceiling membrane for the duration of time required to provide the required fire-resistance rating, conforms to ulcs1122 and activates at a temperature approximately 30Â°C above the normal maximum temperature that occurs in the return-air plenum, whether the air duct system is operating or shut down. | B | ep001023.6 | 3.6 | ep001023.6.4 | 3.6.4 | Plenum Requirements | es001242 | If a concealed space referred to in es001241 is used as a return-air plenum and incorporates a ceiling membrane that forms part of the required fire-resistance rating of the assembly, every opening through the membrane shall be protected by a fire stop flap that stops the flow of air into the concealed space in the event of a fire, is supported in a manner that will maintain the integrity of the ceiling membrane for the duration of time required to provide the required fire-resistance rating, conforms to ulcs1122 and activates at a temperature approximately 30Â°C above the normal maximum temperature that occurs in the return-air plenum, whether the air duct system is operating or shut down. | 0 | Exact Match
B | ep001023.6 | 2.6 | ep001023.6.4 | 2.6.4 | Attic or Roof Space Access | es001243 | An attic or roof space more than 600Â mm high shall be provided with access from the floor immediately below by a hatchway not less than 550Â mm by 900Â mm or by a stairway. | B | ep001023.6 | 3.6 | ep001023.6.4 | 3.6.4 | Attic or Roof Space Access | es001243 | An attic or roof space more than 600Â mm high shall be provided with access from the floor immediately below by a hatchway not less than 550Â mm by 900Â mm or by a stairway. | 0 | Exact Match
B | ep001023.6 | 2.6 | ep001023.6.4 | 2.6.4 | Horizontal Service Space Access | es001244 | A horizontal service space, consisting of ceiling and duct spaces, which is more than 1â€ˆ200Â mm high and 600Â mm wide shall have inspection doors not less than 300Â mm in both horizontal and vertical dimensions placed so that the entire interior of the duct or space can be viewed. | B | ep001023.6 | 3.6 | ep001023.6.4 | 3.6.4 | Horizontal Service Space Access | es001244 | A horizontal service space, consisting of ceiling and duct spaces, which is more than 1â€ˆ200Â mm high and 600Â mm wide shall have inspection doors not less than 300Â mm in both horizontal and vertical dimensions placed so that the entire interior of the duct or space can be viewed. | 0 | Exact Match
B | ep001023.6 | 2.6 | ep001023.6.4 | 2.6.4 | Crawl Space Access | es001245 | A crawl space shall have at least one access opening not less than 550Â mm by 900Â mm. | B | ep001023.6 | 3.6 | ep001023.6.4 | 3.6.4 | Crawl Space Access | es001245 | A crawl space shall have at least one access opening not less than 550Â mm by 900Â mm. | 0 | Exact Match
B | ep001023.6 | 2.6 | ep001023.6.4 | 2.6.4 | Access to Roof-Mounted HVAC Equipment | es015460 | A building shall be provided with access to the roof in conformance with Clauses 4.1.4.5 and 4.1.4.6 of csab149.1 if heating, ventilating or air-conditioning equipment is installed on the roof. | B | ep001029.10 | 9.1 | ep001029.10.15 | 9.10.15 | Construction of Exposing Building Face of Houses | es008283 | Except as provided in Sentences es008286 and es002341, each exposing building face and any exterior wall located above an exposing building face that encloses an attic or roof space shall be constructed in conformance with Sentences es008285 and es016069 for the exposing building face as a whole, or for any number of separate portions of the exposing building face (see es008275b3, es008281, and en001230). (See also ep001029.10.8) | 79.2137 | New Addition
B | ep001023.6 | 2.6 | ep001023.6.4 | 2.6.4 | Access to Roof-Mounted HVAC Equipment | es015462 | Fixed access shall be provided to rooftop heating, ventilating or air-conditioning equipment that is installed on a sloped roof. | B | ep001026.3 | 6.3 | ep001026.3.2 | 6.3.2 | Fans and Associated Air-Handling Equipment | es001738 | Fans and associated air-handling equipment, such as air washers, filters and heating and cooling units, when installed on the roof or elsewhere outside the building, shall be of a type designed for outdoor use. | 85.588 | New Addition
B | ep001023.6 | 2.6 | ep001023.6.5 | 2.6.5 | Duct Materials | es001246 | Except as permitted by Sentences es001247 to es001250 and ea000560, all ducts, duct connectors, associated fittings and plenums used in air duct systems shall be constructed of steel, aluminum alloy, copper, clay or other noncombustible material. | B | ep001023.6 | 3.6 | ep001023.6.5 | 3.6.5 | Duct Materials | es001246 | Except as permitted by Sentences es001247 to es001250 and ea000560, all ducts, duct connectors, associated fittings and plenums used in air duct systems shall be constructed of steel, aluminum alloy, copper, clay or other noncombustible material. | 6.1035e-05 | Exact Match
B | ep001023.6 | 2.6 | ep001023.6.5 | 2.6.5 | Duct Materials | es001247 | Except as permitted by es001248, ducts, associated fittings and plenums are permitted to contain combustible material provided they conform to the appropriate requirements for Class 1 duct materials in ulcs110 conform to ea000176 in a building required to be of noncombustible construction or in a building or part of a building permitted to be of encapsulated mass timber construction, conform to ep001023.1.9, are used only in horizontal runs in a building required to be of noncombustible construction or in a building or part of a building permitted to be of encapsulated mass timber construction, are not used in vertical runs serving more than 2 storeys in a building permitted to be of combustible construction, and are not used in air duct systems in which the air temperature could be more than 120Â°C. | B | ep001023.6 | 3.6 | ep001023.6.5 | 3.6.5 | Duct Materials | es001247 | Except as permitted by es001248, ducts, associated fittings and plenums are permitted to contain combustible material provided they conform to the appropriate requirements for Class 1 duct materials in ulcs110 conform to ea000176 in a building required to be of noncombustible construction or in a building or part of a building permitted to be of encapsulated mass timber construction, conform to ep001023.1.9, are used only in horizontal runs in a building required to be of noncombustible construction or in a building or part of a building permitted to be of encapsulated mass timber construction, are not used in vertical runs serving more than 2 storeys in a building permitted to be of combustible construction, and are not used in air duct systems in which the air temperature could be more than 120Â°C. | 0 | Exact Match
B | ep001023.6 | 2.6 | ep001023.6.5 | 2.6.5 | Duct Materials | es001248 | Combustible ducts which are part of a duct system conveying only ventilation air and are contained entirely within a dwelling unit need not comply with the requirements of Sentences es001246 and es001247. | B | ep001023.6 | 3.6 | ep001023.6.5 | 3.6.5 | Duct Materials | es001248 | Combustible ducts which are part of a duct system conveying only ventilation air and are contained entirely within a dwelling unit need not comply with the requirements of Sentences es001246 and es001247. | 0 | Exact Match
B | ep001023.6 | 2.6 | ep001023.6.5 | 2.6.5 | Duct Materials | es001249 | Duct sealants shall have a flame-spread rating not more than 25 and a smoke developed classification not more than 50. | B | ep001023.6 | 3.6 | ep001023.6.5 | 3.6.5 | Duct Materials | es001249 | Duct sealants shall have a flame-spread rating not more than 25 and a smoke developed classification not more than 50. | 0 | Exact Match
B | ep001023.6 | 2.6 | ep001023.6.5 | 2.6.5 | Duct Materials | es001250 | Duct connectors that contain combustible materials and that are used between ducts and air outlet units shall conform to the appropriate requirements for Class 1 air duct materials in ulcs110 be not more than 4 m long, be used only in horizontal runs, and not penetrate a required fire separation. | B | ep001023.6 | 3.6 | ep001023.6.5 | 3.6.5 | Duct Materials | es001250 | Duct connectors that contain combustible materials and that are used between ducts and air outlet units shall conform to the appropriate requirements for Class 1 air duct materials in ulcs110 be not more than 4 m long, be used only in horizontal runs, and not penetrate a required fire separation. | 0 | Exact Match
B | ep001023.6 | 2.6 | ep001023.6.5 | 2.6.5 | Vibration Isolation Connectors | es001251 | Except as permitted by es001252, vibration isolation connectors in air duct systems shall be noncombustible. | B | ep001023.6 | 3.6 | ep001023.6.5 | 3.6.5 | Vibration Isolation Connectors | es001251 | Except as permitted by es001252, vibration isolation connectors in air duct systems shall be noncombustible. | 0 | Exact Match
B | ep001023.6 | 2.6 | ep001023.6.5 | 2.6.5 | Vibration Isolation Connectors | es001252 | Combustible fabric vibration isolation connectors are permitted provided they are not more than 250 mm long, comply with the flame-resistance requirements of ulcs109, and are not used in a location where they are exposed to heated air or radiation from heat sources that could cause the exposed surface temperature to be more than 120Â°C. | B | ep001023.6 | 3.6 | ep001023.6.5 | 3.6.5 | Vibration Isolation Connectors | es001252 | Combustible fabric vibration isolation connectors are permitted provided they are not more than 250 mm long, comply with the flame-resistance requirements of ulcs109, and are not used in a location where they are exposed to heated air or radiation from heat sources that could cause the exposed surface temperature to be more than 120Â°C. | 0 | Exact Match
B | ep001023.6 | 2.6 | ep001023.6.5 | 2.6.5 | Tape | es001253 | Tape used to seal joints in air ducts, plenums and other parts of air duct systems shall meet the flame-resistance requirements for fabric in ulcs109. | B | ep001023.6 | 3.6 | ep001023.6.5 | 3.6.5 | Tape | es001253 | Tape used to seal joints in air ducts, plenums and other parts of air duct systems shall meet the flame-resistance requirements for fabric in ulcs109. | 0 | Exact Match
B | ep001023.6 | 2.6 | ep001023.6.5 | 2.6.5 | Coverings, Linings, Adhesives and Insulation | es001254 | Coverings, linings and associated adhesives and insulation for air ducts, plenums and other parts of air duct systems that would have an exposed surface temperature more than 120Â°C when exposed to heated air or radiation from heat sources shall be of noncombustible material. | B | ep001023.6 | 3.6 | ep001023.6.5 | 3.6.5 | Coverings, Linings, Adhesives and Insulation | es001254 | Coverings, linings and associated adhesives and insulation for air ducts, plenums and other parts of air duct systems that would have an exposed surface temperature more than 120Â°C when exposed to heated air or radiation from heat sources shall be of noncombustible material. | 0.00012207 | Exact Match
B | ep001023.6 | 2.6 | ep001023.6.5 | 2.6.5 | Coverings, Linings, Adhesives and Insulation | es001255 | Except as permitted by es001256, combustible coverings and linings, including associated adhesives and insulation, shall have a flame-spread rating not more than 25 on any exposed surface, or any surface that would be exposed by cutting through the material in any direction, and a smoke developed classification not more than 50. | B | ep001023.6 | 3.6 | ep001023.6.5 | 3.6.5 | Coverings, Linings, Adhesives and Insulation | es001255 | Except as permitted by es001256, combustible coverings and linings, including associated adhesives and insulation, shall have a flame-spread rating not more than 25 on any exposed surface, or any surface that would be exposed by cutting through the material in any direction, and a smoke developed classification not more than 50. | 0 | Exact Match
B | ep001023.6 | 2.6 | ep001023.6.5 | 2.6.5 | Coverings, Linings, Adhesives and Insulation | es001256 | The outer covering of ducts, plenums and other parts of air duct systems used within an assembly of combustible construction is permitted to have an exposed surface flame-spread rating not more than 75, and a smoke developed classification not more than 50. | B | ep001023.6 | 3.6 | ep001023.6.5 | 3.6.5 | Coverings, Linings, Adhesives and Insulation | es001256 | The outer covering of ducts, plenums and other parts of air duct systems used within an assembly of combustible construction is permitted to have an exposed surface flame-spread rating not more than 75, and a smoke developed classification not more than 50. | 0 | Exact Match
B | ep001023.6 | 2.6 | ep001023.6.5 | 2.6.5 | Coverings, Linings, Adhesives and Insulation | es001257 | Combustible coverings and linings referred to in Sentences es001255 and es001256 shall not flame, glow, smoulder or smoke when tested in accordance with the method of test in astmc411 at the maximum temperature to which the coverings and linings are to be exposed in service. | B | ep001023.6 | 3.6 | ep001023.6.5 | 3.6.5 | Coverings, Linings, Adhesives and Insulation | es001257 | Combustible coverings and linings referred to in Sentences es001255 and es001256 shall not flame, glow, smoulder or smoke when tested in accordance with the method of test in astmc411 at the maximum temperature to which the coverings and linings are to be exposed in service. | 0 | Exact Match
B | ep001023.6 | 2.6 | ep001023.6.5 | 2.6.5 | Coverings, Linings, Adhesives and Insulation | es001258 | Except as permitted by es001259, foamed plastic insulation shall not be used as part of an air duct system or for insulating an air duct. | B | ep001023.6 | 3.6 | ep001023.6.5 | 3.6.5 | Coverings, Linings, Adhesives and Insulation | es001258 | Except as permitted by es001259, foamed plastic insulation shall not be used as part of an air duct system or for insulating an air duct. | 0 | Exact Match
B | ep001023.6 | 2.6 | ep001023.6.5 | 2.6.5 | Coverings, Linings, Adhesives and Insulation | es001259 | Foamed plastic insulation is permitted to be installed in a ceiling space that is used as a return air plenum provided the foamed plastic insulation is protected from exposure to the plenum in accordance with ea000025 | B | ep001023.6 | 3.6 | ep001023.6.5 | 3.6.5 | Coverings, Linings, Adhesives and Insulation | es001259 | Foamed plastic insulation is permitted to be installed in a ceiling space that is used as a return air plenum provided the foamed plastic insulation is protected from exposure to the plenum in accordance with ea000025 | 6.1035e-05 | Exact Match
B | ep001023.6 | 2.6 | ep001023.6.5 | 2.6.5 | Coverings, Linings, Adhesives and Insulation | es001260 | Combustible coverings and linings of ducts, including associated adhesives and insulation, shall be interrupted where the duct penetrates a fire separation and at the immediate area of operation of heat sources in a duct system, including electric resistance heaters or fuel-burning heaters or furnaces. | B | ep001023.6 | 3.6 | ep001023.6.5 | 3.6.5 | Coverings, Linings, Adhesives and Insulation | es001260 | Combustible coverings and linings of ducts, including associated adhesives and insulation, shall be interrupted where the duct penetrates a fire separation and at the immediate area of operation of heat sources in a duct system, including electric resistance heaters or fuel-burning heaters or furnaces. | 0 | Exact Match
B | ep001023.6 | 2.6 | ep001023.6.5 | 2.6.5 | Insulation and Coverings | es001261 | Insulation and coverings on pipes in which the temperature of the fluid exceeds 120Â°C shall be made of noncombustible material, or not flame, glow, smoulder or smoke when tested in accordance with astmc411 at the maximum temperature to which the insulation or covering is to be exposed in service. | B | ep001023.6 | 3.6 | ep001023.6.5 | 3.6.5 | Insulation and Coverings | es001261 | Insulation and coverings on pipes in which the temperature of the fluid exceeds 120Â°C shall be made of noncombustible material, or not flame, glow, smoulder or smoke when tested in accordance with astmc411 at the maximum temperature to which the insulation or covering is to be exposed in service. | 0 | Exact Match
B | ep001023.6 | 2.6 | ep001023.6.5 | 2.6.5 | Insulation and Coverings | es001262 | Except as permitted by es001265, where combustible insulation is used on piping in a horizontal service space or a vertical service space, the insulation and coverings on that piping shall have a flame-spread rating, on any exposed surface and on any surface that would be exposed by cutting through the material in any direction, not more than 25 in a building required to be of noncombustible construction or in a building or part of a building permitted to be of encapsulated mass timber construction, or not more than 75 in a building permitted to be of combustible construction. | B | ep001023.6 | 3.6 | ep001023.6.5 | 3.6.5 | Insulation and Coverings | es001262 | Except as permitted by es001265, where combustible insulation is used on piping in a horizontal service space or a vertical service space, the insulation and coverings on that piping shall have a flame-spread rating, on any exposed surface and on any surface that would be exposed by cutting through the material in any direction, not more than 25 in a building required to be of noncombustible construction or in a building or part of a building permitted to be of encapsulated mass timber construction, or not more than 75 in a building permitted to be of combustible construction. | 0 | Exact Match
B | ep001023.6 | 2.6 | ep001023.6.5 | 2.6.5 | Insulation and Coverings | es001263 | Except as permitted by es001265, insulation and coverings on piping located in rooms and spaces other than the service spaces described in es001262 shall have a flame-spread rating not more than that required for the interior finish of the ceiling of the room or space. | B | ep001023.6 | 3.6 | ep001023.6.5 | 3.6.5 | Insulation and Coverings | es001263 | Except as permitted by es001265, insulation and coverings on piping located in rooms and spaces other than the service spaces described in es001262 shall have a flame-spread rating not more than that required for the interior finish of the ceiling of the room or space. | 0 | Exact Match
B | ep001023.6 | 2.6 | ep001023.6.5 | 2.6.5 | Insulation and Coverings | es001264 | Except as permitted by es001265, combustible insulation and covering used on piping in a building within the scope of ep001023.2.6 shall have a smoke developed classification not more than 100. | B | ep001023.6 | 3.6 | ep001023.6.5 | 3.6.5 | Insulation and Coverings | es001264 | Except as permitted by es001265, combustible insulation and covering used on piping in a building within the scope of ep001023.2.6 shall have a smoke developed classification not more than 100. | 0 | Exact Match
B | ep001023.6 | 2.6 | ep001023.6.5 | 2.6.5 | Insulation and Coverings | es001265 | No flame-spread rating or smoke developed classification limits are required for combustible insulation and coverings used on piping located within a concealed space in a wall, floor slab, or noncombustible enclosure. | B | ep001023.6 | 3.6 | ep001023.6.5 | 3.6.5 | Insulation and Coverings | es001265 | No flame-spread rating or smoke developed classification limits are required for combustible insulation and coverings used on piping located within a concealed space in a wall, floor slab, or noncombustible enclosure. | 6.1035e-05 | Exact Match
B | ep001023.6 | 2.6 | ep001023.6.5 | 2.6.5 | Clearance of Ducts and Plenums | es001266 | The clearance of furnace plenums from combustible material shall conform to the requirements of the appropriate standards referenced in es001673. | B | ep001023.6 | 3.6 | ep001023.6.5 | 3.6.5 | Clearance of Ducts and Plenums | es001266 | The clearance of furnace plenums from combustible material shall conform to the requirements of the appropriate standards referenced in es001673. | 0 | Exact Match
B | ep001023.6 | 2.6 | ep001023.6.5 | 2.6.5 | Clearance of Ducts and Plenums | es001267 | If the plenum clearance required in accordance with es001266 is not more than 75 mm, the clearance between a supply duct and combustible material shall be not less than the required plenum clearance within a horizontal distance of 450 mm from the plenum, and 12 mm at a horizontal distance of 450 mm or more from the plenum, except that this clearance is permitted to be reduced to zero beyond a bend or offset in the duct sufficiently large to shield the remainder of the supply duct from direct radiation from the furnace heat exchanger. (See en000128.) | B | ep001023.6 | 3.6 | ep001023.6.5 | 3.6.5 | Clearance of Ducts and Plenums | es001267 | If the plenum clearance required in accordance with es001266 is not more than 75 mm, the clearance between a supply duct and combustible material shall be not less than the required plenum clearance within a horizontal distance of 450 mm from the plenum, and 12 mm at a horizontal distance of 450 mm or more from the plenum, except that this clearance is permitted to be reduced to zero beyond a bend or offset in the duct sufficiently large to shield the remainder of the supply duct from direct radiation from the furnace heat exchanger. (See en000128.) | 0 | Exact Match
B | ep001023.6 | 2.6 | ep001023.6.5 | 2.6.5 | Clearance of Ducts and Plenums | es001268 | If the plenum clearance required in accordance with es001266 is more than 75 mm but not more than 150 mm, the clearance between a supply duct and combustible material shall be not less than the required plenum clearance within a horizontal distance of 1â€ˆ800 mm from the plenum, and 12 mm at a horizontal distance of 1â€ˆ800 mm or more from the plenum, except that this distance is permitted to be reduced to zero beyond a bend or offset in the duct sufficiently large to shield the remainder of the supply duct from direct radiation from the furnace heat exchanger. (See en000129.) | B | ep001023.6 | 3.6 | ep001023.6.5 | 3.6.5 | Clearance of Ducts and Plenums | es001268 | If the plenum clearance required in accordance with es001266 is more than 75 mm but not more than 150 mm, the clearance between a supply duct and combustible material shall be not less than the required plenum clearance within a horizontal distance of 1â€ˆ800 mm from the plenum, and 12 mm at a horizontal distance of 1â€ˆ800 mm or more from the plenum, except that this distance is permitted to be reduced to zero beyond a bend or offset in the duct sufficiently large to shield the remainder of the supply duct from direct radiation from the furnace heat exchanger. (See en000129.) | 0 | Exact Match
B | ep001023.6 | 2.6 | ep001023.6.5 | 2.6.5 | Clearance of Ducts and Plenums | es001269 | If the plenum clearance required in accordance with es001266 is more than 150 mm, the clearance between a supply duct and combustible material shall be not less than the required plenum clearance within a horizontal distance of 1â€ˆ000 mm from the plenum, 150 mm within a horizontal distance between 1â€ˆ000 mm and 1â€ˆ800 mm from the plenum, and 25 mm at a horizontal distance of 1â€ˆ800 mm or more from the plenum, except that this distance is permitted to be reduced to 8 mm beyond a bend or offset in the duct sufficiently large to shield the remainder of the supply duct from direct radiation from the furnace heat exchanger. (See en000130.) | B | ep001023.6 | 3.6 | ep001023.6.5 | 3.6.5 | Clearance of Ducts and Plenums | es001269 | If the plenum clearance required in accordance with es001266 is more than 150 mm, the clearance between a supply duct and combustible material shall be not less than the required plenum clearance within a horizontal distance of 1â€ˆ000 mm from the plenum, 150 mm within a horizontal distance between 1â€ˆ000 mm and 1â€ˆ800 mm from the plenum, and 25 mm at a horizontal distance of 1â€ˆ800 mm or more from the plenum, except that this distance is permitted to be reduced to 8 mm beyond a bend or offset in the duct sufficiently large to shield the remainder of the supply duct from direct radiation from the furnace heat exchanger. (See en000130.) | 0 | Exact Match
B | ep001023.6 | 2.6 | ep001023.6.5 | 2.6.5 | Clearance of Ducts and Plenums | es001270 | If a register is installed in a floor directly over a pipeless furnace, a double-walled register box with not less than 100 mm between walls, or a register box with the warm-air passage completely surrounded by the cold-air passage, shall be permitted instead of the clearances listed in Sentences es001267 to es001269. | B | ep001023.6 | 3.6 | ep001023.6.5 | 3.6.5 | Clearance of Ducts and Plenums | es001270 | If a register is installed in a floor directly over a pipeless furnace, a double-walled register box with not less than 100 mm between walls, or a register box with the warm-air passage completely surrounded by the cold-air passage, shall be permitted instead of the clearances listed in Sentences es001267 to es001269. | 6.1035e-05 | Exact Match
B | ep001023.6 | 2.6 | ep001023.6.5 | 2.6.5 | Supply, Return, Intake and Exhaust-Air Openings | es001271 | Combustible grilles, diffusers and other devices for supply, return, and exhaust-air openings in rooms shall conform to the flame-spread rating and smoke developed classification requirements for the interior finish of the surface on which they are installed. | B | ep001023.6 | 3.6 | ep001023.6.5 | 3.6.5 | Supply, Return, Intake and Exhaust-Air Openings | es001271 | Combustible grilles, diffusers and other devices for supply, return, and exhaust-air openings in rooms shall conform to the flame-spread rating and smoke developed classification requirements for the interior finish of the surface on which they are installed. | 0 | Exact Match
B | ep001023.6 | 2.6 | ep001023.6.5 | 2.6.5 | Return-Air System | es001272 | Except as required by Sentences es001273 and es001274, return ducts shall be constructed of material having a flame-spread rating not more than 150. | B | ep001023.6 | 3.6 | ep001023.6.5 | 3.6.5 | Return-Air System | es001272 | Except as required by Sentences es001273 and es001274, return ducts shall be constructed of material having a flame-spread rating not more than 150. | 0 | Exact Match
B | ep001023.6 | 2.6 | ep001023.6.5 | 2.6.5 | Return-Air System | es001273 | If any part of a return duct will be exposed to radiation from the furnace heat exchanger or other radiating part within the furnace, that part of a return duct directly above or within 600Â mm of the outside furnace casing shall be noncombustible. | B | ep001023.6 | 3.6 | ep001023.6.5 | 3.6.5 | Return-Air System | es001273 | If any part of a return duct will be exposed to radiation from the furnace heat exchanger or other radiating part within the furnace, that part of a return duct directly above or within 600Â mm of the outside furnace casing shall be noncombustible. | 0 | Exact Match
B | ep001023.6 | 2.6 | ep001023.6.5 | 2.6.5 | Return-Air System | es001274 | Return ducts serving solid-fuel-burning furnaces shall be constructed of noncombustible material. | B | ep001023.6 | 3.6 | ep001023.6.5 | 3.6.5 | Return-Air System | es001274 | Return ducts serving solid-fuel-burning furnaces shall be constructed of noncombustible material. | 0 | Exact Match
B | ep001023.6 | 2.6 | ep001023.6.5 | 2.6.5 | Return-Air System | es001275 | Combustible return ducts shall be lined with noncombustible material below floor registers, at the bottom of vertical ducts, and under furnaces having a bottom return. | B | ep001023.6 | 3.6 | ep001023.6.5 | 3.6.5 | Return-Air System | es001275 | Combustible return ducts shall be lined with noncombustible material below floor registers, at the bottom of vertical ducts, and under furnaces having a bottom return. | 0 | Exact Match
B | ep001023.7 | 2.7 | ep001023.7.1 | 2.7.1 | Room and Space Height | es007762 | The height of every room and space shall be sufficient so that the ceiling or ceiling fixtures do not obstruct movement or activities below. | B | ep001023.7 | 3.7 | ep001023.7.1 | 3.7.1 | Room and Space Height | es007762 | The height of every room and space shall be sufficient so that the ceiling or ceiling fixtures do not obstruct movement or activities below. | 0 | Exact Match
B | ep001023.7 | 2.7 | ep001023.7.1 | 2.7.1 | Room and Space Height | es001277 | The unobstructed height in dwelling units shall conform to ep001029.5.3 | B | ep001023.7 | 3.7 | ep001023.7.1 | 3.7.1 | Room and Space Height | es001277 | The unobstructed height in dwelling units shall conform to ep001029.5.3 | 0.00012207 | Exact Match
B | ep001023.7 | 2.7 | ep001023.7.2 | 2.7.2 | Plumbing and Drainage Systems | es008967 | Except as provided in es008968, for the purpose of this Subsection, the occupant load shall be determined in accordance with ep001023.1.17 | B | ep001023.7 | 3.7 | ep001023.7.2 | 3.7.2 | Plumbing and Drainage Systems | es008967 | Except as provided in es008968, for the purpose of this Subsection, the occupant load shall be determined in accordance with ep001023.1.17 | 0 | Exact Match
B | ep001023.7 | 2.7 | ep001023.7.2 | 2.7.2 | Plumbing and Drainage Systems | es008968 | For the purpose of this Subsection, the occupant load for floor areas that are classified as an industrial occupancy is permitted to be based solely on the total number of staff for which the floor area is designed, where the floor area is only intermittently occupied or where the presence of occupants is transitory. (See en001033.) | B | ep001023.7 | 3.7 | ep001023.7.2 | 3.7.2 | Plumbing and Drainage Systems | es008968 | For the purpose of this Subsection, the occupant load for floor areas that are classified as an industrial occupancy is permitted to be based solely on the total number of staff for which the floor area is designed, where the floor area is only intermittently occupied or where the presence of occupants is transitory. (See en001033.) | 0 | Exact Match
B | ep001023.7 | 2.7 | ep001023.7.2 | 2.7.2 | Plumbing and Drainage Systems | es001281 | Except as permitted in es016252, if the installation of a sanitary drainage system is not possible because of the absence of a water supply, sanitary privies complying with the Private Sewage Disposal Systems Regulation made pursuant to the sca chemical closets or other means for the disposal of human waste shall be provided. | B | ep001023.7 | 3.7 | ep001023.7.2 | 3.7.2 | Plumbing and Drainage Systems | es001281 | Except as permitted in es016252, if the installation of a sanitary drainage system is not possible because of the absence of a water supply, sanitary privies, chemical closets or other means for the disposal of human waste shall be provided. | 15.5045 | New Addition
B | ep001023.7 | 2.7 | ep001023.7.2 | 2.7.2 | Plumbing and Drainage Systems | es016252 | Waterless urinals are permitted to be used in buildings provided with a water supply. | B | ep001023.7 | 3.7 | ep001023.7.2 | 3.7.2 | Plumbing and Drainage Systems | es016252 | Waterless urinals are permitted to be used in buildings provided with a water supply. | 0 | Exact Match
B | ep001023.7 | 2.7 | ep001023.7.2 | 2.7.2 | Plumbing and Drainage Systems | es021032 | Where a piped water supply is available, piping for hot and cold water shall be connected to every kitchen sink, lavatory, bathtub, shower, slop sink and laundry area. | B | ep001029.31 | 9.31 | ep001029.31.3 | 9.31.3 | Required Connections | es003468 | Where a piped water supply is available, piping for hot and cold water shall be connected to every kitchen sink, lavatory, bathtub, shower, slop sink and laundry area. | 0 | Exact Match
B | ep001023.7 | 2.7 | ep001023.7.2 | 2.7.2 | Plumbing and Drainage Systems | es013567 | Notwithstanding the requirements of this Subsection, plumbing fixtures are not required for a building of low human occupancy. (See en001369.) | B | ep001023.1 | 3.1 | ep001023.1.5 | 3.1.5 | Combustible Plumbing Fixtures | es000226 | Combustible plumbing fixtures, including wall and ceiling enclosures that form part of the plumbing fixture, are permitted in a building required to be of noncombustible construction provided they are constructed of material having a flame-spread rating and smoke developed classification not more than that permitted for the wall surface of the room or space in which they are installed. | 87.1889 | New Addition
B | ep001023.7 | 2.7 | ep001023.7.2 | 2.7.2 | Water Closets | es001282 | Except as permitted by es007766, water closets shall be provided for each sex assuming that the occupant load is equally divided between males and females, unless the proportion of each sex expected in the building can be determined with reasonable accuracy. (See en000132.) | B | ep001023.7 | 3.7 | ep001023.7.2 | 3.7.2 | Water Closets | es001282 | Except as permitted by es007766, water closets shall be provided for each sex assuming that the occupant load is equally divided between males and females, unless the proportion of each sex expected in the building can be determined with reasonable accuracy. (See en000132.) | 0 | Exact Match
B | ep001023.7 | 2.7 | ep001023.7.2 | 2.7.2 | Water Closets | es007766 | Both sexes are permitted to be served by a single water closet if the occupant load in an occupancy referred to in Sentence es001287, es001291, es001293, es007768, es001295 or es007769 is not more than 10. | B | ep001023.7 | 3.7 | ep001023.7.2 | 3.7.2 | Water Closets | es007766 | Both sexes are permitted to be served by a single water closet if the occupant load in an occupancy referred to in Sentence es001287, es001291, es001293, es007768, es001295 or es007769 is not more than 10. | 0 | Exact Match
B | ep001023.7 | 2.7 | ep001023.7.2 | 2.7.2 | Water Closets | es001286 | Urinals are permitted to be substituted for two thirds of the number of water closets required by this Article for males, except that if only 2 water closets are required for males, one urinal is permitted to be substituted for one of the water closets. | B | ep001023.7 | 3.7 | ep001023.7.2 | 3.7.2 | Water Closets | es001286 | Urinals are permitted to be substituted for two thirds of the number of water closets required by this Article for males, except that if only 2 water closets are required for males, one urinal is permitted to be substituted for one of the water closets. | 0 | Exact Match
B | ep001023.7 | 2.7 | ep001023.7.2 | 2.7.2 | Water Closets | es001287 | Except as permitted by Sentences es007766, es001288 and es001289, the number of water closets required for assembly occupancies shall conform to et001045. | B | ep001023.7 | 3.7 | ep001023.7.2 | 3.7.2 | Water Closets | es001287 | Except as permitted by Sentences es007766, es001288 and es001289, the number of water closets required for assembly occupancies shall conform to et001045. | 0 | Exact Match
B | ep001023.7 | 2.7 | ep001023.7.2 | 2.7.2 | Water Closets | es001288 | The number of water closets required for primary schools and daycare centres shall be at least one for each 30 males and one for each 25 females. | B | ep001023.7 | 3.7 | ep001023.7.2 | 3.7.2 | Water Closets | es001288 | The number of water closets required for primary schools and daycare centres shall be at least one for each 30 males and one for each 25 females. | 0 | Exact Match
B | ep001023.7 | 2.7 | ep001023.7.2 | 2.7.2 | Water Closets | es001289 | The number of water closets required for places of worship and undertaking premises shall be at least one for each 150 persons of each sex. | B | ep001023.7 | 3.7 | ep001023.7.2 | 3.7.2 | Water Closets | es001289 | The number of water closets required for places of worship and undertaking premises shall be at least one for each 150 persons of each sex. | 0 | Exact Match
B | ep001023.7 | 2.7 | ep001023.7.2 | 2.7.2 | Water Closets | es001290 | The number of water closets required for a treatment or detention occupancy shall be determined on the basis of the special needs of the occupancy. | B | ep001023.7 | 3.7 | ep001023.7.2 | 3.7.2 | Water Closets | es001290 | The number of water closets required for a treatment or detention occupancy shall be determined on the basis of the special needs of the occupancy. | 0 | Exact Match
B | ep001023.7 | 2.7 | ep001023.7.2 | 2.7.2 | Water Closets | es001291 | Except as permitted by Sentences es007766 and es001288, the number of water closets required for a care or residential occupancy shall be at least one for each 10 persons of each sex. | B | ep001023.7 | 3.7 | ep001023.7.2 | 3.7.2 | Water Closets | es001291 | Except as permitted by Sentences es007766 and es001288, the number of water closets required for a care or residential occupancy shall be at least one for each 10 persons of each sex. | 0 | Exact Match
B | ep001023.7 | 2.7 | ep001023.7.2 | 2.7.2 | Water Closets | es007767 | At least one water closet shall be provided for each dwelling unit. | B | ep001023.7 | 3.7 | ep001023.7.2 | 3.7.2 | Water Closets | es007767 | At least one water closet shall be provided for each dwelling unit. | 6.1035e-05 | Exact Match
B | ep001023.7 | 2.7 | ep001023.7.2 | 2.7.2 | Water Closets | es001293 | Except as permitted by es007766, the number of water closets required for a business and personal services occupancy shall conform to et000149. | B | ep001023.7 | 3.7 | ep001023.7.2 | 3.7.2 | Water Closets | es001293 | Except as permitted by es007766, the number of water closets required for a business and personal services occupancy shall conform to et000149. | 0 | Exact Match
B | ep001023.7 | 2.7 | ep001023.7.2 | 2.7.2 | Water Closets | es007768 | Except as permitted by Sentences es007766 and es007769, the number of water closets required for a mercantile occupancy shall be at least one for each 300 males and one for each 150 females. | B | ep001023.7 | 3.7 | ep001023.7.2 | 3.7.2 | Water Closets | es007768 | Except as permitted by Sentences es007766 and es007769, the number of water closets required for a mercantile occupancy shall be at least one for each 300 males and one for each 150 females. | 0 | Exact Match
B | ep001023.7 | 2.7 | ep001023.7.2 | 2.7.2 | Water Closets | es001295 | Except as permitted by es007766, the number of water closets required for an industrial occupancy shall conform to et000150. | B | ep001023.7 | 3.7 | ep001023.7.2 | 3.7.2 | Water Closets | es001295 | Except as permitted by es007766, the number of water closets required for an industrial occupancy shall conform to et000150. | 0 | Exact Match
B | ep001023.7 | 2.7 | ep001023.7.2 | 2.7.2 | Water Closets | es001296 | In a building whose floor area is more than 600Â m2 and that includes one or more individual tenant spaces for a business and personal services occupancy or mercantile occupancy, water closets shall be located so that they are accessible to the public when the building is occupied. | B | ep001023.7 | 3.7 | ep001023.7.2 | 3.7.2 | Water Closets | es001296 | In a building whose floor area is more than 600Â m2 and that includes one or more individual tenant spaces for a business and personal services occupancy or mercantile occupancy, water closets shall be located so that they are accessible to the public when the building is occupied. | 0.00012207 | Exact Match
B | ep001023.7 | 2.7 | ep001023.7.2 | 2.7.2 | Water Closets | es007769 | The number of water closets required in a suite of mercantile occupancy whose area is not more than 500 m2 is permitted to be determined in accordance with et000149 based solely on the total number of staff. | B | ep001023.7 | 3.7 | ep001023.7.2 | 3.7.2 | Water Closets | es007769 | The number of water closets required in a suite of mercantile occupancy whose area is not more than 500 m2 is permitted to be determined in accordance with et000149 based solely on the total number of staff. | 0 | Exact Match
B | ep001023.7 | 2.7 | ep001023.7.2 | 2.7.2 | Water Closets | es021033 | If a room contains not more than one water closet, the doorway to the room shall be provided with a full-height door that is capable of being locked from the inside, or no fewer than two water closets or at least one water closet and one urinal, the room shall be designed so that water closets and urinals are not visible from the entrance to the room. | B | ep001023.8 | 3.8 | ep001023.8.2 | 3.8.2 | Plumbing Facilities | es014603 | Except as permitted by es007787, where more than two water closets or a combination of more than one water closet and one urinal are provided in a washroom located in a storey to which a barrier-free path of travel is required in accordance with ea004557, at least one water-closet stall shall be barrier-free in accordance with ep001023.8.3 (See en000139.) | 67.6851 | New Addition
B | ep001023.7 | 2.7 | ep001023.7.2 | 2.7.2 | Water Closets | es011003 | Except for facilities provided in accordance with ep001023.8, every stall containing a water closet shall be not less than 1 400 mm deep and 800 mm wide. | B | ep001023.8 | 3.8 | ep001023.8.3 | 3.8.3 | Accessible Water-Closet Stalls | es007794 | Water-closet stalls and enclosures required by es008860 shall be not less than 1â€ˆ500 mm wide by 1â€ˆ500 mm deep, have a clear lateral transfer space adjacent to the water closet that is at least 1 500 mm long, measured from the wall behind the water closet, and is at least 900 mm wide, measured from the closest edge of the water closet seat, (see en001472) have a clear floor space of 1 700 mm by 1 700 mm in front of the accessible stall, be equipped with a door that can be latched from the inside with a mechanism located 900 mm to 1â€ˆ100 mm above the floor that conforms to es007781b, is aligned with either the transfer space adjacent to the water closet or with a clear floor space not less than 1 700 mm by 1 700 mm within the stall, provides a clear opening not less than 850 mm wide when it is open, is self-closing so that, when at rest, the door is ajar by not more than 50 mm beyond the jamb, swings outward, unless there is sufficient floor space within the stall for the door to swing inward in addition to a clear floor space of at least 800 mm by 1 350 mm (see en000152), where the door swings outward, is provided with a horizontal, D-shaped, visually contrasting door pull not less than 140 mm long located on the inside such that its midpoint is 200 mm to 300 mm from the hinged side of the door and 800 mm to 1â€ˆ000 mm above the floor (see en000153), and is provided with a horizontal, D-shaped, visually contrasting door pull not less than 140 mm long located on the outside such that its midpoint is 120 mm to 220 mm from the latch side and 800 mm to 1 000 mm above the floor, have a water closet located so that the distance between the centre line of the fixture and the wall on one side is 460 mm to 480 mm, be equipped with an L-shaped grab bar that is mounted on the side wall closest to the water closet, has horizontal and vertical components not less than 760 mm long mounted with the horizontal component 750 mm to 850 mm above the floor and the vertical component 150 mm in front of the water closet (see en000154), and complies with ea000582, be equipped with either one grab bar at least 600 mm long and centred over the water closet, or two grab bars at least 300 mm long and located either side of the flush valve, that conform to ea000582, are mounted on the rear wall, and are mounted at the same height as the grab bar on the side wall or 100 mm above the top of the attached water tank, if applicable, be equipped with a coat hook mounted not more than 1â€ˆ200 mm above the floor on a side wall and projecting not more than 50 mm from the wall, and be equipped with a toilet paper dispenser mounted on the side wall closest to the water closet such that the bottom of the dispenser is 600 mm to 800 mm above the floor, and the closest edge of the dispenser is 300 mm from the front of the water closet. | 64.1518 | New Addition
B | ep001023.7 | 2.7 | ep001023.7.2 | 2.7.2 | Water Closets | es011004 | Water closet stalls shall be constructed of smooth, easily cleanable material. | B | ep001023.7 | 3.7 | ep001023.7.2 | 3.7.2 | Water Closets | es007767 | At least one water closet shall be provided for each dwelling unit. | 84.3283 | New Addition
B | ep001023.7 | 2.7 | ep001023.7.2 | 2.7.2 | Water Closets | es010980 | In other than suites of residential occupancy, a room in which a water closet or urinal is installed shall be mechanically ventilated to the exterior of the building. | B | ep001023.10 | 3.1 | ep001023.10.3 | 3.10.3 | Sanitary Facilities | es007245 | Except as provided in es001281, two public washrooms, each containing a water closet and a lavatory, shall be provided within one of the self-service storage buildings on the property. (See en000886.) | 81.5894 | New Addition
B | ep001023.7 | 2.7 | ep001023.7.2 | 2.7.2 | Lavatories | es001297 | Except as permitted by es001298, at least one lavatory shall be provided in a room containing one or 2 water closets or urinals, and at least one additional lavatory shall be provided for each additional 2 water closets or urinals. | B | ep001023.7 | 3.7 | ep001023.7.2 | 3.7.2 | Lavatories | es001297 | Except as permitted by es001298, at least one lavatory shall be provided in a room containing one or 2 water closets or urinals, and at least one additional lavatory shall be provided for each additional 2 water closets or urinals. | 0 | Exact Match
B | ep001023.7 | 2.7 | ep001023.7.2 | 2.7.2 | Lavatories | es001298 | Wash fountains in circular form are permitted to be provided in lieu of lavatories required by es001297 provided each 500 mm of circumference is considered to be the equivalent of one lavatory. | B | ep001023.7 | 3.7 | ep001023.7.2 | 3.7.2 | Lavatories | es001298 | Wash fountains in circular form are permitted to be provided in lieu of lavatories required by es001297 provided each 500 mm of circumference is considered to be the equivalent of one lavatory. | 0 | Exact Match
B | ep001023.7 | 2.7 | ep001023.7.2 | 2.7.2 | Lavatories | es007770 | Any shelf or projection above a lavatory shall be located so that it will not be a hazard. | B | ep001023.7 | 3.7 | ep001023.7.2 | 3.7.2 | Lavatories | es007770 | Any shelf or projection above a lavatory shall be located so that it will not be a hazard. | 6.1035e-05 | Exact Match
B | ep001023.7 | 2.7 | ep001023.7.2 | 2.7.2 | Lavatories | es007771 | Lavatories required by es001297 shall be equipped with faucets that operate automatically, or have a manual control that complies with es007781b, does not require the application of continuous force to maintain water flow, and where metered, provides at least 10 s of water flow. | B | ep001023.7 | 3.7 | ep001023.7.2 | 3.7.2 | Lavatories | es007771 | Lavatories required by es001297 shall be equipped with faucets that operate automatically, or have a manual control that complies with es007781b, does not require the application of continuous force to maintain water flow, and where metered, provides at least 10 s of water flow. | 0 | Exact Match
B | ep001023.7 | 2.7 | ep001023.7.2 | 2.7.2 | Safety Glazing | es001302 | Glazing used for a shower or bathtub enclosure shall conform to Class A of cgsb-12.1. | B | ep001023.7 | 3.7 | ep001023.7.2 | 3.7.2 | Safety Glazing | es001302 | Glazing used for a shower or bathtub enclosure shall conform to Class A of cgsb-12.1. | 0 | Exact Match
B | ep001023.7 | 2.7 | ep001023.7.2 | 2.7.2 | Surface Protection | es001303 | Wall and floor surfaces below the uppermost surfaces of a urinal shall be protected from deterioration by impervious and durable material for a distance from the urinal to a point not less than 900Â mm from the projected outline of the urinal on to the wall or floor. | B | ep001023.7 | 3.7 | ep001023.7.2 | 3.7.2 | Surface Protection | es001303 | Wall and floor surfaces below the uppermost surfaces of a urinal shall be protected from deterioration by impervious and durable material for a distance from the urinal to a point not less than 900Â mm from the projected outline of the urinal on to the wall or floor. | 6.1035e-05 | Exact Match
B | ep001023.7 | 2.7 | ep001023.7.2 | 2.7.2 | Surface Protection | es007772 | Floor surfaces around a water closet shall be protected from deterioration by an impervious and durable material for a distance not less than 900 mm from the projected outline of the water closet on the floor. | B | ep001023.7 | 3.7 | ep001023.7.2 | 3.7.2 | Surface Protection | es007772 | Floor surfaces around a water closet shall be protected from deterioration by an impervious and durable material for a distance not less than 900 mm from the projected outline of the water closet on the floor. | 0 | Exact Match
B | ep001023.7 | 2.7 | ep001023.7.2 | 2.7.2 | Floor Drain | es001304 | A floor drain shall be installed in a washroom containing a urinal equipped with an automatic flushing device. | B | ep001023.7 | 3.7 | ep001023.7.2 | 3.7.2 | Floor Drain | es001304 | A floor drain shall be installed in a washroom containing a urinal equipped with an automatic flushing device. | 0 | Exact Match
B | ep001023.7 | 2.7 | ep001023.7.2 | 2.7.2 | Grab Bars | es001305 | Grab bars shall be slip-resistant and free of any sharp or abrasive elements, be mounted on surfaces that are free of any sharp or abrasive elements, be able to resist a load of not less than 1.3 kN applied vertically or horizontally, be 30 mm to 40 mm in diameter, and where mounted on a wall, have a clearance of 35 mm to 45 mm from the wall. | B | ep001023.7 | 3.7 | ep001023.7.2 | 3.7.2 | Grab Bars | es001305 | Grab bars shall be slip-resistant and free of any sharp or abrasive elements, be mounted on surfaces that are free of any sharp or abrasive elements, be able to resist a load of not less than 1.3 kN applied vertically or horizontally, be 30 mm to 40 mm in diameter, and where mounted on a wall, have a clearance of 35 mm to 45 mm from the wall. | 0 | Exact Match
B | ep001023.7 | 2.7 | ep001023.7.2 | 2.7.2 | Bathtubs | es007773 | Where a bathtub is installed in a hotel or a motel, it shall have a clear floor space at least 750 mm wide along its length, except that a water closet or a lavatory is permitted to encroach this space, have faucets and other controls that conform to es007781b, have a slip-resistant bottom surface, have grab bars that conform to es001305, are not less than 1â€ˆ200 mm long located vertically at the end of the bathtub that is adjacent to the clear floor space, with the lower end between 180 mm and 280 mm above the bathtub rim, and are not less than 1â€ˆ200 mm long located horizontally along the length of the bathtub at 180 mm to 280 mm above the bathtub rim, and be capable of being accessed along its full length with no tracks mounted on the bathtub rim. | B | ep001023.7 | 3.7 | ep001023.7.2 | 3.7.2 | Bathtubs | es007773 | Where a bathtub is installed in a hotel or a motel, it shall have a clear floor space at least 750 mm wide along its length, except that a water closet or a lavatory is permitted to encroach this space, have faucets and other controls that conform to es007781b, have a slip-resistant bottom surface, have grab bars that conform to es001305, are not less than 1â€ˆ200 mm long located vertically at the end of the bathtub that is adjacent to the clear floor space, with the lower end between 180 mm and 280 mm above the bathtub rim, and are not less than 1â€ˆ200 mm long located horizontally along the length of the bathtub at 180 mm to 280 mm above the bathtub rim, and be capable of being accessed along its full length with no tracks mounted on the bathtub rim. | 0 | Exact Match
B | ep001023.7 | 2.7 | ep001023.7.2 | 2.7.2 | Corrosion-Resistant Coating | es021036 | Where storage tanks for service water heaters are of steel, they shall be coated with zinc, vitreous enamel (glass lined), hydraulic cement or other corrosion-resistant material. | B | ep001029.31 | 9.31 | ep001029.31.6 | 9.31.6 | Corrosion-Resistant Coating | es003483 | Where storage tanks for service water heaters are of steel, they shall be coated with zinc, vitreous enamel (glass lined), hydraulic cement or other corrosion-resistant material. | 0 | Exact Match
B | ep001023.7 | 2.7 | ep001023.7.3 | 2.7.3 | Medical Gas Piping | es007774 | Except as amended by es011328, if a non-flammable medical gas piping system is installed, it shall be installed in conformance with csaz7396.1,and Part 3 of Division B of the NFC(AE). | B | ep001023.7 | 3.7 | ep001023.7.3 | 3.7.3 | Medical Gas Piping | es007774 | If a non-flammable medical gas piping system is installed, it shall be installed in conformance with csaz7396.1,and Part 3 of Division B of the nrcc-nfc. | 14.2035 | Modified
B | ep001023.7 | 2.7 | ep001023.7.3 | 2.7.3 | Medical Gas Piping | es011328 | For the purposes of this Code, csaz7396.1 is amended by adding the following to the end of Clause 5.5.2.3.5: â€œFor smaller buildings which have no location meeting this requirement, the intake shall be located as far as possible from these exhausts, but in no case less than 5 m.â€ | B | ep001026.3 | 6.3 | ep001026.3.2 | 6.3.2 | Supply, Return, Intake and Exhaust Air Openings | es001726 | Outdoor air intakes shall be located so that the quality of the air entering the building complies with Sentences es016184 and es008838, and they are separated a minimum distance from sources of contaminants in accordance with et000070 | 76.832 | New Addition
B | ep001023.8 | 2.8 | ep001023.8.1 | 2.8.1 | Scope | es008857 | This Section is concerned with the barrier-free design of buildings. | B | ep001023.8 | 3.8 | ep001023.8.1 | 3.8.1 | Scope | es008857 | This Section is concerned with the barrier-free design of buildings. | 0 | Exact Match
B | ep001023.8 | 2.8 | ep001023.8.1 | 2.8.1 | Scope | es008858 | Buildings and facilities required to be barrier-free in accordance with ep001023.8.2 shall be designed in accordance with ep001023.8.3 | B | ep001023.8 | 3.8 | ep001023.8.1 | 3.8.1 | Scope | es008858 | Buildings and facilities required to be barrier-free in accordance with ep001023.8.2 shall be designed in accordance with ep001023.8.3 | 0 | Exact Match
B | ep001023.8 | 2.8 | ep001023.8.1 | 2.8.1 | Scope | es021041 | Residential projects of 10 or more dwelling units funded in whole or in part by the Government of Alberta are required to provide adaptable dwelling units which could be made to meet barrier-free design principles and shall be: provided as 1 per 10 dwelling units, based on the total number of dwelling units in a project, and designed in accordance with ep001023.8.4 | B | ep001023.8 | 3.8 | ep001023.8.1 | 3.8.1 | Scope | es008858 | Buildings and facilities required to be barrier-free in accordance with ep001023.8.2 shall be designed in accordance with ep001023.8.3 | 103.3034 | New Addition
B | ep001023.8 | 2.8 | ep001023.8.1 | 2.8.1 | Scope | es008872 | In addition to the requirements of es008858, physician clinics and offices shall conform to ep001023.8.5 | B | ep001023.10 | 3.1 | ep001023.10.3 | 3.10.3 | Safety Requirements Within Floor Areas | es000092 | Except as provided in Sentences es000093 to es007000, the requirements of ep001023.3 shall apply. (See en000885.) | 103.6666 | New Addition
B | ep001023.8 | 2.8 | ep001023.8.2 | 2.8.2 | Exceptions | es001307 | The requirements of this Section apply to all buildings except detached houses, semi-detached houses, houses with a secondary suite, duplexes, triplexes, townhouses, row houses and boarding houses that are not used in social programs (see en001287-scnd-t, Secondary Suite), buildings of Group F, Division 1 major occupancy, buildings that are not intended to be occupied on a daily or full-time basis, including automatic telephone exchanges, pumphouses and substations, and relocatable industrial accommodations. | B | ep001023.8 | 3.8 | ep001023.8.2 | 3.8.2 | Exceptions | es001307 | The requirements of this Section apply to all buildings except detached houses, semi-detached houses, houses with a secondary suite, duplexes, triplexes, townhouses, row houses and boarding houses (see en001287-scnd-t, Secondary Suite), buildings of Group F, Division 1 major occupancy, and buildings that are not intended to be occupied on a daily or full-time basis, including automatic telephone exchanges, pumphouses and substations. | 7.318 | Modified
B | ep001023.8 | 2.8 | ep001023.8.2 | 2.8.2 | Entrances | es001308 | Except for service entrances and entrances to suites described in es007783k, all pedestrian entrances to a barrier-free storey of a building referred to in es001307 shall be barrier-free and shall connect to a barrier-free exterior path of travel complying with es007784. | B | ep001023.8 | 3.8 | ep001023.8.2 | 3.8.2 | Entrances | es001308 | Except for service entrances and entrances to suites described in es007783k, all pedestrian entrances to a barrier-free storey of a building referred to in es001307 shall be barrier-free and shall connect to a barrier-free exterior path of travel complying with es007784. | 0 | Exact Match
B | ep001023.8 | 2.8 | ep001023.8.2 | 2.8.2 | Entrances | es001310 | A barrier-free entrance required by es001308 shall be designed in accordance with ep001023.8.3 | B | ep001023.8 | 3.8 | ep001023.8.2 | 3.8.2 | Entrances | es001310 | A barrier-free entrance required by es001308 shall be designed in accordance with ep001023.8.3 | 0 | Exact Match
B | ep001023.8 | 2.8 | ep001023.8.2 | 2.8.2 | Entrances | es001311 | At a barrier-free entrance that includes more than one doorway, only one of the doorways is required to be designed in accordance with ep001023.8.3 | B | ep001023.8 | 3.8 | ep001023.8.2 | 3.8.2 | Entrances | es001311 | At a barrier-free entrance that includes more than one doorway, only one of the doorways is required to be designed in accordance with ep001023.8.3 | 0 | Exact Match
B | ep001023.8 | 2.8 | ep001023.8.2 | 2.8.2 | Entrances | es007775 | If a walkway or pedestrian bridge connects two barrier-free storeys in different buildings, the path of travel from one storey to the other storey by means of the walkway or bridge shall be barrier-free. | B | ep001023.8 | 3.8 | ep001023.8.2 | 3.8.2 | Entrances | es007775 | If a walkway or pedestrian bridge connects two barrier-free storeys in different buildings, the path of travel from one storey to the other storey by means of the walkway or bridge shall be barrier-free. | 0 | Exact Match
B | ep001023.8 | 2.8 | ep001023.8.2 | 2.8.2 | Areas Requiring a Barrier-Free Path of Travel | es007782 | Except as permitted by es007783, a barrier-free path of travel from the entrances required by es001308 to be barrier-free shall be provided throughout the entrance storey and within all other normally occupied floor areas. (See ea000429 for additional requirements regarding floor areas above or below the first storey to which a barrier-free path of travel is required.) | B | ep001023.8 | 3.8 | ep001023.8.2 | 3.8.2 | Areas Requiring a Barrier-Free Path of Travel | es007782 | Except as permitted by es007783, a barrier-free path of travel from the entrances required by es001308 to be barrier-free shall be provided throughout the entrance storey and within all other normally occupied floor areas. (See ea000429 for additional requirements regarding floor areas above or below the first storey to which a barrier-free path of travel is required.) | 0 | Exact Match
B | ep001023.8 | 2.8 | ep001023.8.2 | 2.8.2 | Areas Requiring a Barrier-Free Path of Travel | es007783 | A barrier-free path of travel for persons using wheelchairs is not required to service rooms, to elevator machine rooms, to janitors' rooms, to service spaces, to crawl spaces, to attic or roof spaces, to the floor level above or below the entrance level in buildings no more than 2 storeys in building height or in 2-storey suites, unless the floor level above or below (see en001446) is served by a passenger elevator, a platform-equipped passenger-elevating device, an escalator or an inclined moving walk, is 600 m2 or more in floor area, contains facilities that are not contained on the entrance level, but that are integral to the principal function of the entrance level, contains an assembly occupancy more than 100 m2 in floor area, or contains a physician clinic or office within the scope of ep001023.8.5, within a parking level with no barrier-free parking spaces, within high-hazard industrial occupancies, within portions of a floor area with fixed seats in an assembly occupancy where those portions are not part of the barrier-free path of travel to spaces designated for use by persons using wheelchairs, within floor levels of a suite of residential occupancy that are not at the same level as the entry level to the suite, or within a suite of residential occupancy that has not been required by other provisions of this Code to be barrier-free. | B | ep001023.8 | 3.8 | ep001023.8.2 | 3.8.2 | Areas Requiring a Barrier-Free Path of Travel | es007783 | A barrier-free path of travel for persons in wheelchairs is not required to service rooms, to elevator machine rooms, to janitors' rooms, to service spaces, to crawl spaces, to attic or roof spaces, to the floor level above or below the entrance level in buildings no more than 2 storeys in building height or in 2-storey suites, unless the floor level above or below (see en001446) is served by a passenger elevator, a platform-equipped passenger-elevating device, an escalator or an inclined moving walk, is 600 m2 or more in floor area, contains facilities that are not contained on the entrance level, but that are integral to the principal function of the entrance level, or contains an assembly occupancy more than 100 m2 in floor area, within a parking level with no barrier-free parking spaces, within high-hazard industrial occupancies, within portions of a floor area with fixed seats in an assembly occupancy where those portions are not part of the barrier-free path of travel to spaces designated for wheelchair use, within floor levels of a suite of residential occupancy that are not at the same level as the entry level to the suite, or within a suite of residential occupancy that has not been designated by an authority having jurisdiction to be accessible for use by persons with physical disabilities. | 9.4355 | Modified
B | ep001023.8 | 2.8 | ep001023.8.2 | 2.8.2 | Areas Requiring a Barrier-Free Path of Travel | es001319 | In an assembly occupancy, the number of spaces designated for wheelchair use within rooms or areas with fixed seats shall conform to et000151 (See also ea000597 for additional requirements.) | B | ep001023.8 | 3.8 | ep001023.8.2 | 3.8.2 | Areas Requiring a Barrier-Free Path of Travel | es001319 | In an assembly occupancy, the number of spaces designated for wheelchair use within rooms or areas with fixed seats shall conform to et000151 (See also ea000597 for additional requirements.) | 0 | Exact Match
B | ep001023.8 | 2.8 | ep001023.8.2 | 2.8.2 | Areas Requiring a Barrier-Free Path of Travel | es014616 | The number of spaces designated for wheelchair use within waiting rooms or areas with fixed seats shall conform to et000151 (See en001478.) (See also ea000597 for additional requirements.) | B | ep001023.8 | 3.8 | ep001023.8.2 | 3.8.2 | Areas Requiring a Barrier-Free Path of Travel | es014616 | The number of spaces designated for wheelchair use within waiting rooms or areas with fixed seats shall conform to et000151 (See en001478.) (See also ea000597 for additional requirements.) | 6.1035e-05 | Exact Match
B | ep001023.8 | 2.8 | ep001023.8.2 | 2.8.2 | Areas Requiring a Barrier-Free Path of Travel | es014617 | Except as provided in es014618, in an assembly occupancy with more than 25 fixed seats, each row of seats served by two aisles shall have one adaptable seat conforming to ep001023.8.3 located adjacent to one of the aisles. (See en001479.) | B | ep001023.8 | 3.8 | ep001023.8.2 | 3.8.2 | Areas Requiring a Barrier-Free Path of Travel | es014617 | Except as provided in es014618, in an assembly occupancy with more than 25 fixed seats, each row of seats served by two aisles shall have one adaptable seat conforming to ep001023.8.3 located adjacent to one of the aisles. (See en001479.) | 0 | Exact Match
B | ep001023.8 | 2.8 | ep001023.8.2 | 2.8.2 | Areas Requiring a Barrier-Free Path of Travel | es014618 | At least 5% of the adaptable seats required by es014617 but no more than 20 adaptable seats shall adjoin a barrier-free path of travel. (See en001479.) | B | ep001023.8 | 3.8 | ep001023.8.2 | 3.8.2 | Areas Requiring a Barrier-Free Path of Travel | es014618 | At least 5% of the adaptable seats required by es014617 but no more than 20 adaptable seats shall adjoin a barrier-free path of travel. (See en001479.) | 6.1035e-05 | Exact Match
B | ep001023.8 | 2.8 | ep001023.8.2 | 2.8.2 | Access to Storeys Served by Escalators and Moving Walks | es007779 | In a building in which an escalator or inclined moving walk provides access to any floor level, an interior barrier-free path of travel shall also be provided to that floor level. (See en001120.) | B | ep001023.8 | 3.8 | ep001023.8.2 | 3.8.2 | Access to Storeys Served by Escalators and Moving Walks | es007779 | In a building in which an escalator or inclined moving walk provides access to any floor level, an interior barrier-free path of travel shall also be provided to that floor level. (See en001120.) | 0 | Exact Match
B | ep001023.8 | 2.8 | ep001023.8.2 | 2.8.2 | Access to Storeys Served by Escalators and Moving Walks | es007780 | The route from the escalator or inclined moving walk to the barrier-free path of travel that leads from floor to floor as required by es007779 shall be clearly indicated by appropriate signs. | B | ep001023.8 | 3.8 | ep001023.8.2 | 3.8.2 | Access to Storeys Served by Escalators and Moving Walks | es007780 | The route from the escalator or inclined moving walk to the barrier-free path of travel that leads from floor to floor as required by es007779 shall be clearly indicated by appropriate signs. | 0 | Exact Match
B | ep001023.8 | 2.8 | ep001023.8.2 | 2.8.2 | Barrier-Free Paths of Travel to Building Entrances | es007784 | A barrier-free path of travel that complies with ep001023.8.3 shall be provided between a barrier-free entrance referred to in ea004553 and a designated barrier-free parking area not in a storage garage, where a parking area not in a storage garage is provided, a designated barrier-free parking area on at least one parking level in a storage garage, where a storage garage is provided, an exterior passenger-loading zone, where provided, and a public thoroughfare. (See en000138.) | B | ep001023.8 | 3.8 | ep001023.8.2 | 3.8.2 | Exterior Barrier-Free Paths of Travel to Building Entrances and Exterior Passenger-Loading Zones | es007784 | A direct exterior barrier-free path of travel that complies with ep001023.8.3 shall be provided between a barrier-free entrance referred to in ea004553 and a designated barrier-free parking area, where provided, an exterior passenger-loading zone, where provided, and a public thoroughfare. (See en000138.) | 17.6432 | New Addition
B | ep001023.8 | 2.8 | ep001023.8.2 | 2.8.2 | Barrier-Free Paths of Travel to Building Entrances | es007785 | In storage garages, a barrier-free path of travel that complies with ep001023.8.3 shall be provided between each parking level with barrier-free parking and all other parts of the building required to be provided with barrier-free access in accordance with ep001023.8.2 that are served by that storage garage. (See en000138.) | B | ep001023.8 | 3.8 | ep001023.8.2 | 3.8.2 | Exterior Barrier-Free Paths of Travel to Building Entrances and Exterior Passenger-Loading Zones | es007785 | In storage garages, a barrier-free path of travel that complies with ep001023.8.3 shall be provided between each parking level with barrier-free parking and all other parts of the building required to be provided with barrier-free access in accordance with ep001023.8.2 that are served by that storage garage. (See en000138.) | 0 | Exact Match
B | ep001023.8 | 2.8 | ep001023.8.2 | 2.8.2 | Barrier-Free Paths of Travel to Building Entrances | es008859 | Exterior passenger-loading zones shall comply with ep001023.8.3 | B | ep001023.8 | 3.8 | ep001023.8.2 | 3.8.2 | Exterior Barrier-Free Paths of Travel to Building Entrances and Exterior Passenger-Loading Zones | es008859 | Exterior passenger-loading zones shall comply with ep001023.8.3 | 0 | Exact Match
B | ep001023.8 | 2.8 | ep001023.8.2 | 2.8.2 | Barrier-Free Paths of Travel to Building Entrances | es022013 | Except as provided in es021039, where parking stalls are required by the development authority, made pursuant to the mga parking stalls for use by persons with disabilities shall be provided in conformance with et001110 | B | ep001023.8 | 3.8 | ep001023.8.3 | 3.8.3 | Spaces in Seating Area | es014613 | Spaces designated for wheelchair use in waiting rooms or areas as required by es014616 shall be clear and level, and comply with Clauses es001349band es001349d. | 105.2376 | New Addition
B | ep001023.8 | 2.8 | ep001023.8.2 | 2.8.2 | Barrier-Free Paths of Travel to Building Entrances | es021039 | If adaptable dwelling units or barrier-free dwelling units are provided, one parking stall per dwelling unit shall be provided for use by persons with physical disabilities. | B | ep001023.8 | 3.8 | ep001023.8.2 | 3.8.2 | Plumbing Facilities | es014604 | Where water-closet stalls are provided in a barrier-free washroom, at least one stall for persons with limited mobility conforming to ep001023.8.3 shall be provided for every 10 stalls. | 95.3054 | New Addition
B | ep001023.8 | 2.8 | ep001023.8.2 | 2.8.2 | Barrier-Free Paths of Travel to Building Entrances | es007478 | Parking stalls for use by persons with disabilities required by Sentences es022013 or es021039 shall be designed in accordance with ea004181 | B | ep001023.8 | 3.8 | ep001023.8.3 | 3.8.3 | Spaces in Seating Area | es014613 | Spaces designated for wheelchair use in waiting rooms or areas as required by es014616 shall be clear and level, and comply with Clauses es001349band es001349d. | 82.245 | New Addition
B | ep001023.8 | 2.8 | ep001023.8.2 | 2.8.2 | Controls | es000071 | Except as provided in es007746, controls for the operation of building services or safety devices, including electrical switches, thermostats, faucets, door hardware and intercom switches, that are intended to be operated by the occupant shall comply with ep001023.8.3 (See en000879.) | B | ep001023.8 | 3.8 | ep001023.8.2 | 3.8.2 | Controls | es000071 | Except as provided in es007746, controls for the operation of building services or safety devices, including electrical switches, thermostats, faucets, door hardware and intercom switches, that are intended to be operated by the occupant shall comply with ep001023.8.3 (See en000879.) | 6.1035e-05 | Exact Match
B | ep001023.8 | 2.8 | ep001023.8.2 | 2.8.2 | Power Door Operators | es007790 | Except as provided in Sentences es001343 and es013889, doors shall be equipped with power door operators complying with ep001023.8.3 that allow persons to activate the opening of the doors in the intended direction of travel, where the doors are located in an entrance referred to in ea004553, including the interior doors of a vestibule where provided, in a barrier-free path of travel, between the entrance referred to in es007790a and the entrance doors to suites or rooms served by a public corridor or a corridor used by the public (see en001439), and in an entrance to a washroom with a barrier-free water closet. | B | ep001023.8 | 3.8 | ep001023.8.2 | 3.8.2 | Power Door Operators | es007790 | Except as provided in Sentences es001343 and es013889, and except for doors provided with hold-open devices, doors equipped with a self-closing device shall be equipped with power door operators complying with ep001023.8.3 that allow persons to activate the opening of the doors in the intended direction of travel, where the doors are located in an entrance referred to in ea004553, including the interior doors of a vestibule where provided, in a barrier-free path of travel, between the entrance referred to in es007790a and the entrance doors to suites or rooms served by a public corridor or a corridor used by the public (see en001439), and in an entrance to a washroom with a barrier-free water closet. | 16.1096 | Modified
B | ep001023.8 | 2.8 | ep001023.8.2 | 2.8.2 | Power Door Operators | es001343 | Only the active leaf in a multiple leaf door in a barrier-free path of travel need conform to the requirements of this Article. | B | ep001023.8 | 3.8 | ep001023.8.2 | 3.8.2 | Power Door Operators | es001343 | Only the active leaf in a multiple leaf door in a barrier-free path of travel need conform to the requirements of this Article. | 0 | Exact Match
B | ep001023.8 | 2.8 | ep001023.8.2 | 2.8.2 | Power Door Operators | es013889 | Where more than one doorway is provided at a barrier-free entrance, only one of them is required to comply with this Article. (See en001440.) | B | ep001023.8 | 3.8 | ep001023.8.2 | 3.8.2 | Power Door Operators | es013889 | Where more than one doorway is provided at a barrier-free entrance, only one of them is required to comply with this Article. (See en001440.) | 0 | Exact Match
B | ep001023.8 | 2.8 | ep001023.8.2 | 2.8.2 | Plumbing Facilities | es001322 | Except as permitted by es007787, at each location where washrooms are provided in a storey to which a barrier-free path of travel is required in accordance with ea004557, at least one universal washroom complying with ep001023.8.3 shall be provided. (See en000139.) | B | ep001023.8 | 3.8 | ep001023.8.2 | 3.8.2 | Plumbing Facilities | es001322 | Except as permitted by es007787, at each location where washrooms are provided in a storey to which a barrier-free path of travel is required in accordance with ea004557, at least one universal washroom complying with ep001023.8.3 shall be provided. (See en000139.) | 0 | Exact Match
B | ep001023.8 | 2.8 | ep001023.8.2 | 2.8.2 | Plumbing Facilities | es014603 | Except as permitted by es007787, where more than two water closets or a combination of more than one water closet and one urinal are provided in a washroom located in a storey to which a barrier-free path of travel is required in accordance with ea004557, the washroom shall be barrier-free. (See en000139.) | B | ep001023.8 | 3.8 | ep001023.8.2 | 3.8.2 | Plumbing Facilities | es014603 | Except as permitted by es007787, where more than two water closets or a combination of more than one water closet and one urinal are provided in a washroom located in a storey to which a barrier-free path of travel is required in accordance with ea004557, at least one water-closet stall shall be barrier-free in accordance with ep001023.8.3 (See en000139.) | 4.1284 | Modified
B | ep001023.8 | 2.8 | ep001023.8.2 | 2.8.2 | Plumbing Facilities | es007787 | Washrooms located within a suite of residential occupancy that has not been designated by es021041 to be accessible or a suite of care occupancy need not conform to the requirements of es001322 or es014603. | B | ep001023.8 | 3.8 | ep001023.8.2 | 3.8.2 | Plumbing Facilities | es007787 | Washrooms located within a suite of residential occupancy or a suite of care occupancy need not conform to the requirements of es001322 or es014603. (See en000139.) | 15.3751 | New Addition
B | ep001023.8 | 2.8 | ep001023.8.2 | 2.8.2 | Plumbing Facilities | es007788 | In a building in which water closets are required in accordance with ep001023.7.2, at least one barrier-free water closet shall be provided in the entrance storey, unless a barrier-free path of travel is provided to barrier-free water closets elsewhere in the building, or the water closets required by ep001023.7.2 are for dwelling units only. (See en000139.) | B | ep001023.8 | 3.8 | ep001023.8.2 | 3.8.2 | Plumbing Facilities | es007788 | In a building in which water closets are required in accordance with ep001023.7.2, at least one barrier-free water closet shall be provided in the entrance storey, unless a barrier-free path of travel is provided to barrier-free water closets elsewhere in the building, or the water closets required by ep001023.7.2 are for dwelling units only. (See en000139.) | 0 | Exact Match
B | ep001023.8 | 2.8 | ep001023.8.2 | 2.8.2 | Plumbing Facilities | es008860 | Where a barrier-free washroom is required, at least one accessible water-closet stall conforming to ep001023.8.3 shall be provided for every 10 stalls or part thereof. | B | ep001023.8 | 3.8 | ep001023.8.2 | 3.8.2 | Plumbing Facilities | es014604 | Where water-closet stalls are provided in a barrier-free washroom, at least one stall for persons with limited mobility conforming to ep001023.8.3 shall be provided for every 10 stalls. | 17.7966 | New Addition
B | ep001023.8 | 2.8 | ep001023.8.2 | 2.8.2 | Plumbing Facilities | es008861 | Where urinals are provided in a barrier-free washroom, at least one urinal for persons with limited mobility conforming to ep001023.8.3 shall be provided for every 10 urinals or part thereof. | B | ep001023.8 | 3.8 | ep001023.8.2 | 3.8.2 | Plumbing Facilities | es008861 | Where urinals are provided in a barrier-free washroom, at least one urinal for persons with limited mobility conforming to ep001023.8.3 shall be provided for every 10 urinals. | 0.59375 | Modified
B | ep001023.8 | 2.8 | ep001023.8.2 | 2.8.2 | Plumbing Facilities | es014604 | Where a barrier-free washroom is required, at least one stall for persons with limited mobility conforming to ep001023.8.3 shall be provided for every 10 stalls or part thereof. | B | ep001023.8 | 3.8 | ep001023.8.2 | 3.8.2 | Plumbing Facilities | es014604 | Where water-closet stalls are provided in a barrier-free washroom, at least one stall for persons with limited mobility conforming to ep001023.8.3 shall be provided for every 10 stalls. | 12.031 | Modified
B | ep001023.8 | 2.8 | ep001023.8.2 | 2.8.2 | Plumbing Facilities | es008862 | A barrier-free washroom shall be provided with a lavatory that complies with ep001023.8.3 | B | ep001023.8 | 3.8 | ep001023.8.2 | 3.8.2 | Plumbing Facilities | es008862 | A barrier-free washroom shall be provided with a lavatory that complies with ep001023.8.3 | 0 | Exact Match
B | ep001023.8 | 2.8 | ep001023.8.2 | 2.8.2 | Plumbing Facilities | es008863 | Where mirrors are provided in a barrier-free washroom, at least one mirror shall comply with ep001023.8.3 | B | ep001023.8 | 3.8 | ep001023.8.2 | 3.8.2 | Plumbing Facilities | es008863 | Where mirrors are provided in a barrier-free washroom, at least one mirror shall comply with ep001023.8.3 | 0 | Exact Match
B | ep001023.8 | 2.8 | ep001023.8.2 | 2.8.2 | Plumbing Facilities | es000081 | At each location where one or more drinking fountains are provided, at least one of them shall comply with ep001023.8.3 | B | ep001023.8 | 3.8 | ep001023.8.2 | 3.8.2 | Plumbing Facilities | es000081 | At each location where one or more drinking fountains are provided, at least one of them shall comply with ep001023.8.3 | 0 | Exact Match
B | ep001023.8 | 2.8 | ep001023.8.2 | 2.8.2 | Plumbing Facilities | es013890 | At each location where one or more water-bottle filling stations are provided, at least one of them shall comply with ep001023.8.3 | B | ep001023.8 | 3.8 | ep001023.8.2 | 3.8.2 | Plumbing Facilities | es013890 | At each location where one or more water-bottle filling stations are provided, at least one of them shall comply with ep001023.8.3 | 0 | Exact Match
B | ep001023.8 | 2.8 | ep001023.8.2 | 2.8.2 | Plumbing Facilities | es000079 | Where showers are provided in a building, at least one shower stall shall comply with ep001023.8.3, except where showers are provided within a suite of care occupancy, a suite of residential occupancy, an industrial occupancy, a business and personal services occupancy where the showers are not required for provision of hygienic services related to the business, or a mercantile occupancy. | B | ep001023.8 | 3.8 | ep001023.8.2 | 3.8.2 | Plumbing Facilities | es000079 | Except within a suite of care occupancy or a suite of residential occupancy, where showers are provided in a building, at least one shower stall in each group of showers shall comply with ep001023.8.3 | 18.3728 | New Addition
B | ep001023.8 | 2.8 | ep001023.8.2 | 2.8.2 | Plumbing Facilities | es013891 | At each location where a showering facility is provided for use by the general public or customers, or as part of a common-use area for employees, at least one universal dressing and shower room conforming to ep001023.8.3 shall be provided. (See en001441.) | B | ep001023.8 | 3.8 | ep001023.8.2 | 3.8.2 | Plumbing Facilities | es013891 | At each location where a showering facility is provided for use by the general public or customers, or as part of a common-use area for employees, at least one universal dressing and shower room conforming to ep001023.8.3 shall be provided. (See en001441.) | 6.1035e-05 | Exact Match
B | ep001023.8 | 2.8 | ep001023.8.2 | 2.8.2 | Plumbing Facilities | es000082 | Where a bathtub is installed in a suite of residential occupancy required to be barrier-free, it shall comply with ep001023.8.3 | B | ep001023.8 | 3.8 | ep001023.8.2 | 3.8.2 | Plumbing Facilities | es000082 | Where a bathtub is installed in a suite of residential occupancy required to be barrier-free, it shall comply with ep001023.8.3 | 0.00015259 | Exact Match
B | ep001023.8 | 2.8 | ep001023.8.2 | 2.8.2 | Plumbing Facilities | es014619 | In buildings containing Group A, Group B, Division 2 or Group E major occupancies where at least one of these major occupancies has an occupant load of more than 500, at least one universal washroom on the storey on which the main barrier-free entrance to the building is located shall incorporate an accessible change space conforming to ep001023.8.3 (See en001480.) | B | ep001023.8 | 3.8 | ep001023.8.2 | 3.8.2 | Plumbing Facilities | es014619 | In buildings containing Group A, Group B, Division 2 or Group E major occupancies where at least one of these major occupancies has an occupant load of more than 500, at least one universal washroom on the storey on which the main barrier-free entrance to the building is located shall incorporate an accessible change space conforming to ep001023.8.3 (See en001480.) | 0 | Exact Match
B | ep001023.8 | 2.8 | ep001023.8.2 | 2.8.2 | Assistive Listening Systems | es000078 | In a building of assembly occupancy, all classrooms, auditoria, meeting rooms and theatres with an area of more than 100Â m2 shall be equipped with an assistive listening system complying with ep001023.8.3 | B | ep001023.8 | 3.8 | ep001023.8.2 | 3.8.2 | Assistive Listening Systems | es000078 | In a building of assembly occupancy, all classrooms, auditoria, meeting rooms and theatres with an area of more than 100Â m2 shall be equipped with an assistive listening system complying with ep001023.8.3 | 0 | Exact Match
B | ep001023.8 | 2.8 | ep001023.8.2 | 2.8.2 | Assistive Listening Systems | es014606 | In each location where information, goods or services are provided to the public at service counters in buildings of assembly occupancy, at least one of the service counters shall be equipped with an assistive listening system or adaptive technology conforming to ep001023.8.3, and an amplification system, where there is a barrier to communication, such as a glass screen. (See en001473.) | B | ep001023.8 | 3.8 | ep001023.8.2 | 3.8.2 | Assistive Listening Systems | es014606 | In each location where information, goods or services are provided to the public at service counters in buildings of assembly occupancy, at least one of the service counters shall be equipped with an assistive listening system or adaptive technology conforming to ep001023.8.3, and an amplification system, where there is a barrier to communication, such as a glass screen. (See en001473.) | 0 | Exact Match
B | ep001023.8 | 2.8 | ep001023.8.2 | 2.8.2 | Signs and Indicators | es001326 | Signs providing visual information in accordance with ep001023.8.3 shall be installed to indicate the location of barrier-free entrances, barrier-free washrooms, barrier-free showers, barrier-free elevators, barrier-free parking spaces, and assistive listening systems or adaptive technologies. | B | ep001023.8 | 3.8 | ep001023.8.2 | 3.8.2 | Signs and Indicators | es001326 | Signs providing visual information in accordance with ep001023.8.3 shall be installed to indicate the location of barrier-free entrances, barrier-free washrooms, barrier-free showers, barrier-free elevators, barrier-free parking spaces, and assistive listening systems or adaptive technologies. | 0 | Exact Match
B | ep001023.8 | 2.8 | ep001023.8.2 | 2.8.2 | Signs and Indicators | es001328 | Where a washroom is not designed to accommodate persons with physical disabilities in a storey to which a barrier-free path of travel is required, signs providing visual and tactile information in accordance with ep001023.8.3 shall be installed to indicate the location of barrier-free facilities. | B | ep001023.8 | 3.8 | ep001023.8.2 | 3.8.2 | Signs and Indicators | es001328 | Where a washroom is not designed to accommodate persons with physical disabilities in a storey to which a barrier-free path of travel is required, signs providing visual and tactile information in accordance with ep001023.8.3 shall be installed to indicate the location of barrier-free facilities. | 0 | Exact Match
B | ep001023.8 | 2.8 | ep001023.8.2 | 2.8.2 | Signs and Indicators | es013892 | Except for doors that serve service spaces or are located within a suite, signs installed at or near doors shall provide the same information in both visual and tactile forms in accordance with ep001023.8.3 | B | ep001023.8 | 3.8 | ep001023.8.2 | 3.8.2 | Signs and Indicators | es013892 | Except for doors that serve service spaces or are located within a suite, signs installed at or near doors shall provide the same information in both visual and tactile forms in accordance with ep001023.8.3 | 0 | Exact Match
B | ep001023.8 | 2.8 | ep001023.8.2 | 2.8.2 | Signs and Indicators | es013893 | Directional signs shall provide visual information in accordance with ep001023.8.3 (See en001442.) | B | ep001023.8 | 3.8 | ep001023.8.2 | 3.8.2 | Signs and Indicators | es013893 | Directional signs shall provide visual information in accordance with ep001023.8.3 (See en001442.) | 0 | Exact Match
B | ep001023.8 | 2.8 | ep001023.8.2 | 2.8.2 | Counters | es000080 | Where a service counter is provided, at least one section of it shall comply with ep001023.8.3 (See en001122.) (See also en000136) | B | ep001023.8 | 3.8 | ep001023.8.2 | 3.8.2 | Counters | es000080 | Where a service counter is provided, at least one section of it shall comply with ep001023.8.3 (See en001122.) (See also en000136) | 0 | Exact Match
B | ep001023.8 | 2.8 | ep001023.8.2 | 2.8.2 | Telephones | es013682 | In each location where one or more public telephones are installed, at least one telephone shall comply with ep001023.8.3 | B | ep001023.8 | 3.8 | ep001023.8.2 | 3.8.2 | Telephones | es013682 | In each location where one or more public telephones are installed, at least one telephone shall comply with ep001023.8.3 | 0 | Exact Match
B | ep001023.8 | 2.8 | ep001023.8.3 | 2.8.3 | General | es000070 | Buildings or parts thereof and facilities that are required to be barrier-free shall be designed in accordance with this Subsection. | B | ep001023.8 | 3.8 | ep001023.8.3 | 3.8.3 | Design Standards | es000070 | Buildings or parts thereof and facilities that are required to be barrier-free shall be designed in accordance with this Subsection, or the provisions of csab651 listed in et000059, in their entirety. (See en000880.) | 28.681 | New Addition
B | ep001023.8 | 2.8 | ep001023.8.3 | 2.8.3 | Barrier-Free Path of Travel | es007776 | Except as required elsewhere in this Part or as permitted by es013683 and ea004561 pertaining to doorways, the clear width of a barrier-free path of travel shall be not less than 1 000 mm. | B | ep001023.8 | 3.8 | ep001023.8.3 | 3.8.3 | Barrier-Free Path of Travel | es007776 | Except as required elsewhere in this Part or as permitted by es013683 and ea004561 pertaining to doorways, the clear width of a barrier-free path of travel shall be not less than 1 000 mm. | 0 | Exact Match
B | ep001023.8 | 2.8 | ep001023.8.3 | 2.8.3 | Barrier-Free Path of Travel | es013683 | The clear width of a barrier-free path of travel is permitted to be reduced to not less than 850 mm for a length of not more than 600 mm, provided the clear floor space at either end of the reduced-clear width section is level within a rectangular area whose dimension parallel to each end of the reduced-clear width section is not less than 1 000 mm, and whose dimension perpendicular to each end of the reduced-clear width section is not less than 1 500 mm. (See en001253.) | B | ep001023.8 | 3.8 | ep001023.8.3 | 3.8.3 | Barrier-Free Path of Travel | es013683 | The clear width of a barrier-free path of travel is permitted to be reduced to not less than 850 mm for a length of not more than 600 mm, provided the clear floor space at either end of the reduced-clear width section is level within a rectangular area whose dimension parallel to each end of the reduced-clear width section is not less than 1 000 mm, and whose dimension perpendicular to each end of the reduced-clear width section is not less than 1 500 mm. (See en001253.) | 0 | Exact Match
B | ep001023.8 | 2.8 | ep001023.8.3 | 2.8.3 | Barrier-Free Path of Travel | es001313 | Interior and exterior walking surfaces that are within a barrier-free path of travel shall have no opening that will permit the passage of a sphere more than 13Â mm in diameter, have any elongated openings oriented approximately perpendicular to the direction of travel, be stable, firm and slip-resistant, have a cross slope no steeper than 1 in 50, be beveled at a maximum slope of 1 in 2 at changes in level between 6 mm and 13 mm, and be provided with sloped floors or ramps at changes in level more than 13Â mm. (See en000878.) | B | ep001023.8 | 3.8 | ep001023.8.3 | 3.8.3 | Barrier-Free Path of Travel | es001313 | Interior and exterior walking surfaces that are within a barrier-free path of travel shall have no opening that will permit the passage of a sphere more than 13Â mm in diameter, have any elongated openings oriented approximately perpendicular to the direction of travel, be stable, firm and slip-resistant, have a cross slope no steeper than 1 in 50, be beveled at a maximum slope of 1 in 2 at changes in level between 6 mm and 13 mm, and be provided with sloped floors or ramps at changes in level more than 13Â mm. (See en000878.) | 0 | Exact Match
B | ep001023.8 | 2.8 | ep001023.8.3 | 2.8.3 | Barrier-Free Path of Travel | es001314 | A barrier-free path of travel is permitted to include ramps, passenger elevators or other platform-equipped passenger-elevating devices to overcome a difference in level. | B | ep001023.8 | 3.8 | ep001023.8.3 | 3.8.3 | Barrier-Free Path of Travel | es001314 | A barrier-free path of travel is permitted to include ramps, passenger elevators or other platform-equipped passenger-elevating devices to overcome a difference in level. | 0 | Exact Match
B | ep001023.8 | 2.8 | ep001023.8.3 | 2.8.3 | Barrier-Free Path of Travel | es007778 | The width of a barrier-free path of travel that is more than 24 m long shall be increased to not less than 1 700 mm for a length of 1 700 mm at intervals not exceeding 24 m. | B | ep001023.8 | 3.8 | ep001023.8.3 | 3.8.3 | Barrier-Free Path of Travel | es007778 | The width of a barrier-free path of travel that is more than 24 m long shall be increased to not less than 1 700 mm for a length of 1 700 mm at intervals not exceeding 24 m. | 6.1035e-05 | Exact Match
B | ep001023.8 | 2.8 | ep001023.8.3 | 2.8.3 | Barrier-Free Path of Travel | es013684 | Where a section of a barrier-free path of travel is less than 1 500 mm wide for a distance of more than 12 m, it shall end in a clear floor space that is not less than 1 700 mm in diameter, not less than 1 700 mm by 1 500 mm, or T-shaped with overall dimensions measuring 1 700 mm wide by 1 500 mm long, where the two arms of the â€œTâ€ are not less than 1 000 mm wide and extend not less than 300 mm from each side of the base of the â€œTâ€ and the base is not less than 1 000 mm wide and extends not less than 500 mm from each arm. (See en001277.) | B | ep001023.8 | 3.8 | ep001023.8.3 | 3.8.3 | Barrier-Free Path of Travel | es013684 | Where a section of a barrier-free path of travel is less than 1 500 mm wide for a distance of more than 12 m, it shall end in a clear floor space that is not less than 1 700 mm in diameter, not less than 1 700 mm by 1 500 mm, or T-shaped with overall dimensions measuring 1 700 mm wide by 1 500 mm long, where the two arms of the â€œTâ€ are not less than 1 000 mm wide and extend not less than 300 mm from each side of the base of the â€œTâ€ and the base is not less than 1 000 mm wide and extends not less than 500 mm from each arm. (See en001277.) | 0 | Exact Match
B | ep001023.8 | 2.8 | ep001023.8.3 | 2.8.3 | Barrier-Free Path of Travel | es015796 | In a barrier-free path of travel, a downward change in elevation shall be signalled by the use of a tactile attention indicator surface complying with Clauses 4.3.5.3.1, 4.3.5.3.3 and 4.3.5.3.4 of csab651. | B | ep001023.3 | 3.3 | ep001023.3.1 | 3.3.1 | Tactile Walking Surface Indicators | es013886 | Except as provided in es013887, tactile attention indicators complying with Clauses 4.3.5.3.1, 4.3.5.3.3 and 4.3.5.3.4 of csab651, shall be installed at the top of flights of stairs that are unenclosed, and at drop-off edges with a change in elevation greater than 300 mm that are unprotected by a guard. (See en001438.) | 51.4244 | New Addition
B | ep001023.8 | 2.8 | ep001023.8.3 | 2.8.3 | Exterior Walks | es001330 | Exterior walks that form part of a barrier-free path of travel shall have a slip-resistant, continuous and even surface, be not less than 1 600 mm wide, have a level area conforming to es001344c adjacent to an entrance doorway, and be designed in accordance with Clause 8.2.1 of csab651. | B | ep001023.8 | 3.8 | ep001023.8.3 | 3.8.3 | Exterior Walks | es001330 | Exterior walks that form part of a barrier-free path of travel shall have a slip-resistant, continuous and even surface, be not less than 1 600 mm wide, have a level area conforming to es001344c adjacent to an entrance doorway, and be designed in accordance with Clause 8.2.1 of csab651. | 0 | Exact Match
B | ep001023.8 | 2.8 | ep001023.8.3 | 2.8.3 | Exterior Walks | es022015 | Curb ramps within a barrier-free path of travel shall comply with Clause 8.3.3. of csab651. | B | ep001029.8 | 9.8 | ep001029.8.5 | 9.8.5 | Application | es002022 | Ramps in a barrier-free path of travel shall conform to the requirements in ea000595 | 61.0197 | New Addition
B | ep001023.8 | 2.8 | ep001023.8.3 | 2.8.3 | Exterior Passenger-Loading Zones | es007786 | If an exterior passenger-loading zone is provided, it shall have an access aisle not less than 1â€ˆ500 mm wide and 6â€ˆ000 mm long adjacent and parallel to the vehicle pull-up space, a curb ramp, where there are curbs between the access aisle and the vehicle pull-up space, and a clear height of not less than 2â€ˆ750 mm at the pull-up space and along the vehicle access and egress routes. | B | ep001023.8 | 3.8 | ep001023.8.3 | 3.8.3 | Exterior Passenger-Loading Zones | es007786 | If an exterior passenger-loading zone is provided, it shall have an access aisle not less than 1â€ˆ500 mm wide and 6â€ˆ000 mm long adjacent and parallel to the vehicle pull-up space, a curb ramp, where there are curbs between the access aisle and the vehicle pull-up space, and a clear height of not less than 2â€ˆ750 mm at the pull-up space and along the vehicle access and egress routes. | 0 | Exact Match
B | ep001023.8 | 2.8 | ep001023.8.3 | 2.8.3 | Ramps | es001344 | A ramp located in a barrier-free path of travel shall have a clear width not less than 1 000 mm (see en001564), have a uniform slope along its length not more than 1 in 12 (see en000149), have a level area not less than 1 700 mm by 1 700 mm at the top and bottom and at intermediate levels of a ramp leading to a door, so that on the latch side the level area extends not less than 600 mm beyond the edge of the door opening where the door opens towards the ramp, or 300 mm beyond the edge of the door opening where the door opens away from the ramp, (see en000150), have a level area not less than 1 350 mm long and at least the same width as the ramp at intervals not more than 9 m along its length, except as provided in Sentences es000075 and es001345, be equipped with handrails conforming to ea004537, except that they shall be not less than 865 mm and not more than 965 mm high, be equipped with guards conforming to ea004538, have a level area not less than 1 350 mm by 1 350 mm where a ramp makes a 90Â° turn or less, and have a level area not less than 1 700 mm wide that extends to not less than the outer edge of each ramp section, where a ramp makes a turn greater than 90Â°. | B | ep001023.8 | 3.8 | ep001023.8.3 | 3.8.3 | Ramps | es001344 | A ramp located in a barrier-free path of travel shall have a clear width not less than 1 000 mm (see en001564), have a uniform slope along its length not more than 1 in 12 (see en000149), have a level area not less than 1 700 mm by 1 700 mm at the top and bottom and at intermediate levels of a ramp leading to a door, so that on the latch side the level area extends not less than 600 mm beyond the edge of the door opening where the door opens towards the ramp, or 300 mm beyond the edge of the door opening where the door opens away from the ramp, (see en000150), have a level area not less than 1 350 mm long and at least the same width as the ramp at intervals not more than 9 m along its length, and where there is an abrupt change in the direction of the ramp, and except as provided in Sentences es000075 and es001345, be equipped with handrails conforming to ea004537, except that they shall be not less than 865 mm and not more than 965 mm high, and be equipped with guards conforming to ea004538 | 2.4352 | Modified
B | ep001023.8 | 2.8 | ep001023.8.3 | 2.8.3 | Ramps | es000075 | Handrails installed in addition to required handrails need not comply with the height requirements stated in es001344e. | B | ep001023.8 | 3.8 | ep001023.8.3 | 3.8.3 | Ramps | es000075 | Handrails installed in addition to required handrails need not comply with the height requirements stated in es001344e. | 0 | Exact Match
B | ep001023.8 | 2.8 | ep001023.8.3 | 2.8.3 | Ramps | es001345 | The requirement for handrails in es001344e need not apply to a ramp serving as an aisle for fixed seating. | B | ep001023.8 | 3.8 | ep001023.8.3 | 3.8.3 | Ramps | es001345 | The requirement for handrails in es001344e need not apply to a ramp serving as an aisle for fixed seating. | 0 | Exact Match
B | ep001023.8 | 2.8 | ep001023.8.3 | 2.8.3 | Ramps | es000076 | The surfaces of ramps and landings shall be hard or resilient where the ramp is steeper than 1 in 15 (see en000881), have a cross slope no steeper than 1 in 50, and where exposed to water, be designed to drain. | B | ep001023.8 | 3.8 | ep001023.8.3 | 3.8.3 | Ramps | es000076 | The surfaces of ramps and landings shall be hard or resilient where the ramp is steeper than 1 in 15 (see en000881), have a cross slope no steeper than 1 in 50, and where exposed to water, be designed to drain. | 0 | Exact Match
B | ep001023.8 | 2.8 | ep001023.8.3 | 2.8.3 | Ramps | es000077 | Ramps and landings not at grade or adjacent to a wall shall have edge protection consisting of a curb not less than 75 mm high, or a raised barrier or rail located not more than 100 mm from the ramp or landing surface. | B | ep001023.8 | 3.8 | ep001023.8.3 | 3.8.3 | Ramps | es000077 | Ramps and landings not at grade or adjacent to a wall shall have edge protection consisting of a curb not less than 75 mm high, or a raised barrier or rail located not more than 100 mm from the ramp or landing surface. | 0 | Exact Match
B | ep001023.8 | 2.8 | ep001023.8.3 | 2.8.3 | Doorways and Doors | es000072 | Except where stated otherwise, this Article applies to swinging and sliding doors. | B | ep001023.8 | 3.8 | ep001023.8.3 | 3.8.3 | Doorways and Doors | es000072 | Except where stated otherwise, this Article applies to swinging and sliding doors. | 0.00012207 | Exact Match
B | ep001023.8 | 2.8 | ep001023.8.3 | 2.8.3 | Doorways and Doors | es001332 | Except as required in ea001893, every doorway that is located in a barrier-free path of travel shall have a clear width not less than 850 mm when the door is in the open position. (See en000142.) | B | ep001023.8 | 3.8 | ep001023.8.3 | 3.8.3 | Doorways and Doors | es001332 | Every doorway that is located in a barrier-free path of travel shall have a clear width not less than 850 mm when the door is in the open position. (See en000142.) | 7.4384 | Modified
B | ep001023.8 | 2.8 | ep001023.8.3 | 2.8.3 | Doorways and Doors | es007789 | Doorways in a path of travel to at least one bathroom within a suite of residential occupancy shall have a clear width not less than 850 mm when the doors are open. (See en000143.) | B | ep001023.8 | 3.8 | ep001023.8.3 | 3.8.3 | Doorways and Doors | es007789 | Doorways in a path of travel to at least one bathroom within a suite of residential occupancy shall have a clear width not less than 850 mm when the doors are open. (See en000143.) | 0 | Exact Match
B | ep001023.8 | 2.8 | ep001023.8.3 | 2.8.3 | Doorways and Doors | es001334 | Door-operating devices shall comply with es007781b, and be operable at a height between 900 mm and 1 100 mm above the floor. (See en000144.) | B | ep001023.8 | 3.8 | ep001023.8.3 | 3.8.3 | Doorways and Doors | es001334 | Door-operating devices shall comply with es007781b, and be operable at a height between 900 mm and 1 100 mm above the floor. (See en000144.) | 0 | Exact Match
B | ep001023.8 | 2.8 | ep001023.8.3 | 2.8.3 | Doorways and Doors | es001335 | A threshold for a doorway referred to in es001332 and es007789 shall be not more than 13Â mm higher than the finished floor surface and shall be beveled to facilitate the passage of wheelchairs. | B | ep001023.8 | 3.8 | ep001023.8.3 | 3.8.3 | Doorways and Doors | es001335 | A threshold for a doorway referred to in Sentences es001332 and es007789 shall be not more than 13Â mm higher than the finished floor surface and shall be beveled to facilitate the passage of wheelchairs. | 3.1132 | Modified
B | ep001023.8 | 2.8 | ep001023.8.3 | 2.8.3 | Doorways and Doors | es000073 | Power door operators required by Sentences es007790 and es008868 shall activate automatically or through the use of controls that are located in a barrier-free path of travel, are marked with the International Symbol of Access, are located clear of the door swing and no more than 1 500 mm from that door swing, comply with es007781a2, are operable from a height between 150 mm and 300 mm as well as between 900 mm and 1 100 mm above the floor, and are operable by touching or approaching any part of their surface with a fist, arm or foot, and unless equipped with safety sensors, fully open the door in not less than 3 s, and require a force not more than 65 N to stop movement of the door. (See en000145.) | B | ep001023.8 | 3.8 | ep001023.8.3 | 3.8.3 | Doorways and Doors | es000073 | Power door operators required by es007790 shall activate automatically or through the use of controls that are located in a barrier-free path of travel, are marked with the International Symbol of Access, are located clear of the door swing and no more than 1 500 mm from that door swing, comply with es007781a2, are operable from a height between 150 mm and 300 mm as well as between 900 mm and 1 100 mm above the floor, and are operable by touching or approaching any part of their surface with a fist, arm or foot, and unless equipped with safety sensors, fully open the door in not less than 3 s, and require a force not more than 65 N to stop movement of the door. (See en000145.) | 5.3485 | Modified
B | ep001023.8 | 2.8 | ep001023.8.3 | 2.8.3 | Doorways and Doors | es000074 | A cane-detectable guard shall be installed on the hinged side of power-assisted doors that swing open into the path of travel. (See en000145.) | B | ep001023.8 | 3.8 | ep001023.8.3 | 3.8.3 | Doorways and Doors | es000074 | A cane-detectable guard shall be installed on the hinged side of power-assisted doors that swing open into the path of travel. (See en000145.) | 0 | Exact Match
B | ep001023.8 | 2.8 | ep001023.8.3 | 2.8.3 | Doorways and Doors | es001338 | Except as provided in es001339 and except for a door with a power door operator complying with es000073, when unlatched, a door in a barrier-free path of travel shall open when the force applied to the handle, push plate or latch-releasing device is not more than 38 N in the case of an exterior swinging door, 22 N in the case of an interior swinging door, or 22 N in the case of a sliding door. | B | ep001023.8 | 3.8 | ep001023.8.3 | 3.8.3 | Doorways and Doors | es001338 | Except as provided in es001339 and except for a door with a power door operator complying with es000073, when unlatched, a door in a barrier-free path of travel shall open when the force applied to the handle, push plate or latch-releasing device is not more than 38 N in the case of an exterior swinging door, 22 N in the case of an interior swinging door, or 22 N in the case of a sliding door. | 0 | Exact Match
B | ep001023.8 | 2.8 | ep001023.8.3 | 2.8.3 | Doorways and Doors | es001339 | es001338 does not apply to a door at the entrance to a dwelling unit, or where greater forces are required in order to close and latch the door against the prevailing difference in air pressure on opposite sides of the door. (See en000146.) | B | ep001023.8 | 3.8 | ep001023.8.3 | 3.8.3 | Doorways and Doors | es001339 | es001338 does not apply to a door at the entrance to a dwelling unit, or where greater forces are required in order to close and latch the door against the prevailing difference in air pressure on opposite sides of the door. (See en000146.) | 6.1035e-05 | Exact Match
B | ep001023.8 | 2.8 | ep001023.8.3 | 2.8.3 | Doorways and Doors | es001340 | Except for a door at the entrance to a dwelling unit, a closer for an interior door in a barrier-free path of travel shall have a closing period of not less than 3Â s measured from when the door is in an open position of 70Â° to the doorway, to when the door reaches a point 75Â mm from the closed position, measured from the leading edge of the latch side of the door. (See en000147.) | B | ep001023.8 | 3.8 | ep001023.8.3 | 3.8.3 | Doorways and Doors | es001340 | Except for a door at the entrance to a dwelling unit, a closer for an interior door in a barrier-free path of travel shall have a closing period of not less than 3Â s measured from when the door is in an open position of 70Â° to the doorway, to when the door reaches a point 75Â mm from the closed position, measured from the leading edge of the latch side of the door. (See en000147.) | 0 | Exact Match
B | ep001023.8 | 2.8 | ep001023.8.3 | 2.8.3 | Doorways and Doors | es007791 | Unless equipped with a power door operator complying with es000073, a swinging door in a barrier-free path of travel shall have a clear space on the latch side extending the height of the doorway and not less than 600 mm beyond the edge of the door opening if the door swings toward the approach side, and 300 mm beyond the edge of the door opening if the door swings away from the approach side. (See en001116.) | B | ep001023.8 | 3.8 | ep001023.8.3 | 3.8.3 | Doorways and Doors | es007791 | Unless equipped with a power door operator complying with es000073, a swinging door in a barrier-free path of travel shall have a clear space on the latch side extending the height of the doorway and not less than 600 mm beyond the edge of the door opening if the door swings toward the approach side, and 300 mm beyond the edge of the door opening if the door swings away from the approach side. (See en001116.) | 0 | Exact Match
B | ep001023.8 | 2.8 | ep001023.8.3 | 2.8.3 | Doorways and Doors | es001342 | A vestibule located in a barrier-free path of travel shall be arranged to allow the movement of wheelchairs between doors and shall provide a distance between 2 doors in series of not less than 1 350Â mm plus the width of any door that swings into the space in the path of travel from one door to another. | B | ep001023.8 | 3.8 | ep001023.8.3 | 3.8.3 | Doorways and Doors | es001342 | A vestibule located in a barrier-free path of travel shall be arranged to allow the movement of wheelchairs between doors and shall provide a distance between 2 doors in series of not less than 1 350Â mm plus the width of any door that swings into the space in the path of travel from one door to another. | 0 | Exact Match
B | ep001023.8 | 2.8 | ep001023.8.3 | 2.8.3 | Doorways and Doors | es008866 | Only the active leaf in a multiple-leaf door in a barrier-free path of travel need conform to the requirements of this Article. | B | ep001023.8 | 3.8 | ep001023.8.3 | 3.8.3 | Doorways and Doors | es008866 | Only the active leaf in a multiple-leaf door in a barrier-free path of travel need conform to the requirements of this Article. | 6.1035e-05 | Exact Match
B | ep001023.8 | 2.8 | ep001023.8.3 | 2.8.3 | Doorways and Doors | es013685 | Except as provided in es001344c and es013687, the clear floor space on the pull side of a swinging door in a barrier-free path of travel shall be level within a rectangular area of not less than 1 700 mm by 1 500 mm measured from the hinged side of the door. (See en001279.) | B | ep001023.8 | 3.8 | ep001023.8.3 | 3.8.3 | Doorways and Doors | es013685 | Except as provided in es001344c and es013687, the clear floor space on the pull side of a swinging door in a barrier-free path of travel shall be level within a rectangular area of not less than 1 700 mm by 1 500 mm measured from the hinged side of the door. (See en001279.) | 0 | Exact Match
B | ep001023.8 | 2.8 | ep001023.8.3 | 2.8.3 | Doorways and Doors | es007792 | Except as provided in es001344c and es013687, the clear floor space on the push side of a swinging door and on each side of a sliding door in a barrier-free path of travel shall be level within a rectangular area whose dimension parallel to the closed door is not less than 1 200 mm, and whose dimension perpendicular to the closed door is not less than 1â€ˆ500 mm. (See en001279.) | B | ep001023.8 | 3.8 | ep001023.8.3 | 3.8.3 | Doorways and Doors | es007792 | Except as provided in es001344c and es013687, the clear floor space on the push side of a swinging door and on each side of a sliding door in a barrier-free path of travel shall be level within a rectangular area whose dimension parallel to the closed door is not less than 1 200 mm, and whose dimension perpendicular to the closed door is not less than 1â€ˆ500 mm. (See en001279.) | 6.1035e-05 | Exact Match
B | ep001023.8 | 2.8 | ep001023.8.3 | 2.8.3 | Doorways and Doors | es013687 | Where a door referred to in Sentences es013685 and es007792 is equipped with a power door operator complying with es000073, the width of the clear floor space parallel to the closed door is permitted to be reduced to not less than 1 000 mm. (See en001279.) | B | ep001023.8 | 3.8 | ep001023.8.3 | 3.8.3 | Doorways and Doors | es013687 | Where a door referred to in Sentences es013685 and es007792 is equipped with a power door operator complying with es000073, the width of the clear floor space parallel to the closed door is permitted to be reduced to not less than 1 000 mm. (See en001279.) | 0 | Exact Match
B | ep001023.8 | 2.8 | ep001023.8.3 | 2.8.3 | Doorways and Doors | es013686 | Except for facilities for persons with cognitive disabilities such as dementia, doorways leading from a public corridor or a corridor used by the public that provide access to a public area or an exit shall be provided with a door or door frame that has a readily apparent visual contrast with adjacent wall surfaces. (See en001278.) (See also en000117.) | B | ep001023.8 | 3.8 | ep001023.8.3 | 3.8.3 | Doorways and Doors | es013686 | Except for facilities for persons with cognitive disabilities such as dementia, doorways leading from a public corridor or a corridor used by the public that provide access to a public area or an exit shall be provided with a door or door frame that has a readily apparent visual contrast with adjacent wall surfaces. (See en001278.) (See also en000117.) | 0 | Exact Match
B | ep001023.8 | 2.8 | ep001023.8.3 | 2.8.3 | Passenger-Elevating Devices | es022066 | Where passenger elevators are used in a barrier-free path of travel, features described in Appendix E of asmea17.1, shall be included in their design and construction. | B | ep001023.5 | 3.5 | ep001023.5.2 | 3.5.2 | Elevators, Escalators and Dumbwaiters | es007746 | Passenger elevators shall conform to Appendix E of asmea17.1. | 50.3419 | New Addition
B | ep001023.8 | 2.8 | ep001023.8.3 | 2.8.3 | Passenger-Elevating Devices | es001348 | A platform-equipped passenger-elevating device used in a barrier-free path of travel shall conform to the Elevating Devices Codes Regulation made pursuant to the sca and shall have a clear floor space not less than 1 500 mm long by 1 000 mm wide, and have entry doors or gates providing a clear width not less than 850 mm in the open position if located on the short side of the passenger-elevating device, or providing a clear width not less than 1 000 mm in the open position if located at either end of the long side of the passenger-elevating device. | B | ep001023.8 | 3.8 | ep001023.8.3 | 3.8.3 | Passenger-Elevating Devices | es001348 | A passenger-elevating device referred to in ea004557 located in a barrier-free path of travel shall conform to csab355, have a clear floor space not less than 1 500 mm long by 1 000 mm wide, and have entry doors or gates providing a clear width not less than 850 mm in the open position if located on the short side of the passenger-elevating device, or providing a clear width not less than 1 000 mm in the open position if located at either end of the long side of the passenger-elevating device. | 27.1507 | Modified
B | ep001023.8 | 2.8 | ep001023.8.3 | 2.8.3 | Controls | es007781 | Controls described in this Section shall where located in a storey where a barrier-free path of travel is required and unless otherwise stated, be in or adjacent to the barrier-free path of travel, be mounted 900 mm to 1â€ˆ200 mm above the floor, and be adjacent to and centred on either the length or the width of a clear floor space of 1 350 mm by 800 mm, be operable with one hand in a closed fist position, without requiring tight grasping, pinching with fingers, or twisting of the wrist, and unless otherwise stated, with a force not more than 22 N, and where controls provide a feedback signal to the user, it shall be both audible and visible (see en001443). | B | ep001023.8 | 3.8 | ep001023.8.3 | 3.8.3 | Controls | es007781 | Controls described in this Section shall where located in a storey where a barrier-free path of travel is required and unless otherwise stated, be in or adjacent to the barrier-free path of travel, be mounted 400 mm to 1â€ˆ200 mm above the floor, and be adjacent to and centred on either the length or the width of a clear floor space of 1 350 mm by 800 mm, be operable with one hand in a closed fist position, without requiring tight grasping, pinching with fingers, or twisting of the wrist, and unless otherwise stated, with a force not more than 22 N, and where controls provide a feedback signal to the user, it shall be both audible and visible (see en001443). | 1.8093 | Modified
B | ep001023.8 | 2.8 | ep001023.8.3 | 2.8.3 | Accessible Signs | es013894 | Visual information signs required by Subsections ep001023.4.5and ep001023.4.6and Article ea001890 shall comply with Clauses 4.5.2, 4.5.3 and 4.5.4 of csab651. (See en001444.) | B | ep001023.8 | 3.8 | ep001023.8.3 | 3.8.3 | Accessible Signs | es013894 | Visual information signs required by Subsections ep001023.4.5and ep001023.4.6and Article ea001890 shall comply with Clauses 4.5.2, 4.5.3 and 4.5.4 of csab651. (See en001444.) | 0 | Exact Match
B | ep001023.8 | 2.8 | ep001023.8.3 | 2.8.3 | Accessible Signs | es013895 | Tactile information signs required by Subsections ep001023.4.5and ep001023.4.6and Article ea001890 shall have Braille and tactile characters in accordance with Clauses 4.5.6.2 and 4.5.6.3 of csab651, be installed on the wall closest to the latch side of the door or on the nearest wall on the right side of the door, where there is no wall at the latch side, and be centred 1 500 mm above the finished floor with the edge of the sign located not more than 300 mm from the door. (See en001444.) | B | ep001023.8 | 3.8 | ep001023.8.3 | 3.8.3 | Accessible Signs | es013895 | Tactile information signs required by Subsections ep001023.4.5and ep001023.4.6and Article ea001890 shall have Braille and tactile characters in accordance with Clauses 4.5.6.2 and 4.5.6.3 of csab651, be installed on the wall closest to the latch side of the door or on the nearest wall on the right side of the door, where there is no wall at the latch side, and be centred 1 500 mm above the finished floor with the edge of the sign located not more than 300 mm from the door. (See en001444.) | 3.0518e-05 | Exact Match
B | ep001023.8 | 2.8 | ep001023.8.3 | 2.8.3 | Accessible Signs | es001329 | Signs required by ea001890 shall incorporate the International Symbol of Access or the International Symbol of Access for Hearing Loss and appropriate graphical or textual information that clearly indicates the type of facilities available. (See en000140.) | B | ep001023.8 | 3.8 | ep001023.8.3 | 3.8.3 | Accessible Signs | es001329 | Signs required by ea001890 shall incorporate the International Symbol of Access or the International Symbol of Access for Hearing Loss and appropriate graphical or textual information that clearly indicates the type of facilities available. (See en000140.) | 0 | Exact Match
B | ep001023.8 | 2.8 | ep001023.8.3 | 2.8.3 | Drinking Fountains | es001368 | Drinking fountains located in a storey where a barrier-free path of travel is required shall be located along the barrier-free path of travel, have a minimum clear floor space of 800 mm by 1 350 mm in front of them, where they have frontal access, provide a knee clearance in accordance with es007795c, have a spout that is located near the front of the unit, at a height between 750 mm and 915Â mm above the floor, and directs water flow in a trajectory that is nearly parallel to the front of the unit, at a height not less than 100 mm, and be equipped with controls that activate automatically, or comply with es007781b and are located on the front or on both sides of the fountain. (See Sentences es013884and es013885 on horizontal projections.) | B | ep001023.8 | 3.8 | ep001023.8.3 | 3.8.3 | Drinking Fountains | es001368 | Where drinking fountains referred to in es013688 are located in a storey where a barrier-free path of travel is required, they shall be located along the barrier-free path of travel, have a minimum clear floor space of 800 mm by 1 350 mm in front of them, where they have frontal access, provide a knee clearance in accordance with es007795c, and have a spout that is located near the front of the unit, at a height between 750 mm and 915Â mm above the floor, and directs water flow in a trajectory that is nearly parallel to the front of the unit, at a height not less than 100 mm. (See Sentences es013884and es013885 on horizontal projections.) | 10.9322 | Modified
B | ep001023.8 | 2.8 | ep001023.8.3 | 2.8.3 | Water-Bottle Filling Stations | es013897 | Water-bottle filling stations located in a storey where a barrier-free path of travel is required shall be located along the barrier-free path of travel, have a clear floor space of 800 mm by 1 350 mm in front of them (see en001445), where they have frontal access, provide a knee clearance in accordance with es007795c, be operable at a height of not more than 1 200 mm above the floor (see en001445), and be equipped with controls that activate automatically, or comply with es007781. (See Sentences es013884and es013885 on horizontal projections.) | B | ep001023.8 | 3.8 | ep001023.8.3 | 3.8.3 | Water-Bottle Filling Stations | es013897 | Water-bottle filling stations required by es013890 that are located in a storey where a barrier-free path of travel is required shall be located along the barrier-free path of travel, have a clear floor space of 800 mm by 1 350 mm in front of them (see en001445), where they have frontal access, provide a knee clearance in accordance with es007795c, be operable at a height of not more than 1 200 mm above the floor (see en001445), and be equipped with controls that activate automatically, or comply with es007781. (See Sentences es013884and es013885 on horizontal projections.) | 5.0655 | Modified
B | ep001023.8 | 2.8 | ep001023.8.3 | 2.8.3 | Accessible Water-Closet Stalls | es007794 | Water-closet stalls and enclosures required by es008860 shall be designed to allow a person using a wheelchair to turn in an open space that has a diameter not less than 1â€ˆ500 mm, have a clear lateral transfer space adjacent to the water closet that is at least 1 500 mm long, measured from the wall behind the water closet, and is at least 900 mm wide, measured from the closest edge of the water closet seat, (see en001472) have a clear floor space of 1 700 mm by 1 700 mm in front of the accessible stall, be equipped with a door that can be latched from the inside with a mechanism located 900 mm to 1â€ˆ100 mm above the floor that conforms to es007781b, is aligned with either the transfer space adjacent to the water closet or with a clear floor space not less than 1 700 mm by 1 700 mm within the stall, provides a clear opening not less than 850 mm wide when it is open, is self-closing so that, when at rest, the door is ajar by not more than 50 mm beyond the jamb, swings outward, unless there is sufficient floor space within the stall for the door to swing inward in addition to a clear floor space of at least 800 mm by 1 350 mm (see en000152), where the door swings outward, is provided with a horizontal, D-shaped, visually contrasting door pull not less than 140 mm long located on the inside such that its midpoint is 200 mm to 300 mm from the hinged side of the door and 800 mm to 1â€ˆ000 mm above the floor (see en000153), and is provided with a horizontal, D-shaped, visually contrasting door pull not less than 140 mm long located on the outside such that its midpoint is 120 mm to 220 mm from the latch side and 800 mm to 1 000 mm above the floor, have a water closet that conforms to ea000600, and is located so that the distance between the centre line of the fixture and the wall on one side is 460 mm to 480 mm, be equipped with an L-shaped grab bar that is mounted on the side wall closest to the water closet, has horizontal and vertical components not less than 760 mm long mounted with the horizontal component 750 mm to 850 mm above the floor and the vertical component 150 mm in front of the water closet (see en000154), and complies with ea000582, be equipped with either one grab bar at least 600 mm long and centred over the water closet, or two grab bars at least 300 mm long and located either side of the flush valve, that conform to ea000582, are mounted on the rear wall, and are mounted at the same height as the grab bar on the side wall or 100 mm above the top of the attached water tank, if applicable, be equipped with a coat hook mounted not more than 1â€ˆ200 mm above the floor on a side wall and projecting not more than 50 mm from the wall, and be equipped with a toilet paper dispenser mounted on the side wall closest to the water closet such that the bottom of the dispenser is 600 mm to 800 mm above the floor, and the closest edge of the dispenser is 300 mm from the front of the water closet. | B | ep001023.8 | 3.8 | ep001023.8.3 | 3.8.3 | Accessible Water-Closet Stalls | es007794 | Water-closet stalls and enclosures required by es008860 shall be not less than 1â€ˆ500 mm wide by 1â€ˆ500 mm deep, have a clear lateral transfer space adjacent to the water closet that is at least 1 500 mm long, measured from the wall behind the water closet, and is at least 900 mm wide, measured from the closest edge of the water closet seat, (see en001472) have a clear floor space of 1 700 mm by 1 700 mm in front of the accessible stall, be equipped with a door that can be latched from the inside with a mechanism located 900 mm to 1â€ˆ100 mm above the floor that conforms to es007781b, is aligned with either the transfer space adjacent to the water closet or with a clear floor space not less than 1 700 mm by 1 700 mm within the stall, provides a clear opening not less than 850 mm wide when it is open, is self-closing so that, when at rest, the door is ajar by not more than 50 mm beyond the jamb, swings outward, unless there is sufficient floor space within the stall for the door to swing inward in addition to a clear floor space of at least 800 mm by 1 350 mm (see en000152), where the door swings outward, is provided with a horizontal, D-shaped, visually contrasting door pull not less than 140 mm long located on the inside such that its midpoint is 200 mm to 300 mm from the hinged side of the door and 800 mm to 1â€ˆ000 mm above the floor (see en000153), and is provided with a horizontal, D-shaped, visually contrasting door pull not less than 140 mm long located on the outside such that its midpoint is 120 mm to 220 mm from the latch side and 800 mm to 1 000 mm above the floor, have a water closet located so that the distance between the centre line of the fixture and the wall on one side is 460 mm to 480 mm, be equipped with an L-shaped grab bar that is mounted on the side wall closest to the water closet, has horizontal and vertical components not less than 760 mm long mounted with the horizontal component 750 mm to 850 mm above the floor and the vertical component 150 mm in front of the water closet (see en000154), and complies with ea000582, be equipped with either one grab bar at least 600 mm long and centred over the water closet, or two grab bars at least 300 mm long and located either side of the flush valve, that conform to ea000582, are mounted on the rear wall, and are mounted at the same height as the grab bar on the side wall or 100 mm above the top of the attached water tank, if applicable, be equipped with a coat hook mounted not more than 1â€ˆ200 mm above the floor on a side wall and projecting not more than 50 mm from the wall, and be equipped with a toilet paper dispenser mounted on the side wall closest to the water closet such that the bottom of the dispenser is 600 mm to 800 mm above the floor, and the closest edge of the dispenser is 300 mm from the front of the water closet. | 28.4338 | Modified
B | ep001023.8 | 2.8 | ep001023.8.3 | 2.8.3 | Universal Washrooms | es007796 | A universal washroom shall be served by a barrier-free path of travel, have a door complying with ea004561 that has a latch-operating mechanism located 900 mm to 1 100 mm above the floor that complies with es007781b and is capable of being locked from the inside, and released from the outside in case of emergency, and if it is an outward swinging door that is not self-closing, has a door pull not less than 140 mm long located on the inside so that its midpoint is not less than 200 mm and not more than 300 mm from the hinged side of the door and not less than 900 mm and not more than 1 100 mm above the floor (see en000153), have one lavatory conforming to ea004564, have one water closet conforming to ea000600 and es007794c2, have a clear lateral transfer space adjacent to the water closet that conforms to es007794i, have grab bars conforming to Clauses es007794d and es007794f, have a coat hook conforming to es007794e, have a toilet paper dispenser conforming to es007794g, unless a counter is provided, have a shelf located not more than 1â€ˆ200 mm above the floor, and be designed to permit a wheelchair to turn in an open space not less than 1 700 mm in diameter. | B | ep001023.8 | 3.8 | ep001023.8.3 | 3.8.3 | Universal Washrooms | es007796 | A universal washroom shall be served by a barrier-free path of travel, have a door complying with ea004561 that has a latch-operating mechanism located 900 mm to 1 100 mm above the floor that complies with es007781b and is capable of being locked from the inside, and released from the outside in case of emergency, and if it is an outward swinging door that is not self-closing, has a door pull not less than 140 mm long located on the inside so that its midpoint is not less than 200 mm and not more than 300 mm from the hinged side of the door and not less than 900 mm and not more than 1 100 mm above the floor (see en000153), have one lavatory conforming to ea004564, have one water closet conforming to ea000600 and es007794c, have a clear lateral transfer space adjacent to the water closet that conforms to es007794i, have grab bars conforming to Clauses es007794d and es007794f, have a coat hook conforming to es007794e, have a toilet paper dispenser conforming to es007794g, unless a counter is provided, have a shelf located not more than 1â€ˆ200 mm above the floor, and be designed to permit a wheelchair to turn in an open space not less than 1 700 mm in diameter. | 0.11411 | Modified
B | ep001023.8 | 2.8 | ep001023.8.3 | 2.8.3 | Universal Washrooms | es014620 | A universal washroom required to have an accessible change space as stipulated in es014619 shall be equipped with an adult-sized change table, have a clear floor space to accommodate the adult-sized change table that is 810 mm wide by 1 830 mm long and does not overlap with the clear spaces required by Clauses es007796k, es007796j and es014620c, and have a clear transfer space of 900 mm by 1 350 mm adjacent to the long side of the clear floor space for the adult-sized change table. | B | ep001023.8 | 3.8 | ep001023.8.3 | 3.8.3 | Universal Washrooms | es014620 | A universal washroom required to have an accessible change space as stipulated in es014619 shall be equipped with an adult-sized change table, have a clear floor space to accommodate the adult-sized change table that is 810 mm wide by 1 830 mm long and does not overlap with the clear spaces required by Clauses es007796k, es007796j and es014620c, and have a clear transfer space of 900 mm by 1 350 mm adjacent to the long side of the clear floor space for the adult-sized change table. | 6.1035e-05 | Exact Match
B | ep001023.8 | 2.8 | ep001023.8.3 | 2.8.3 | Water Closets | es001353 | A water closet for a person with physical disabilities shall be equipped with a seat located 430 mm to 460 mm above the floor, flush automatically or be equipped with a flushing control that is located 500 mm to 900 mm above the floor, is located no more than 350 mm from the transfer side, and complies with es007781b, be equipped with a seat lid or other back support, and where it has a tank, have a securely attached tank top. (See en000155.) | B | ep001023.8 | 3.8 | ep001023.8.3 | 3.8.3 | Water Closets | es001353 | A water closet for a person with physical disabilities shall be equipped with a seat located 430 mm to 460 mm above the floor, flush automatically or be equipped with a flushing control that is located 500 mm to 900 mm above the floor, is located no more than 350 mm from the transfer side, and complies with es007781b, be equipped with a seat lid or other back support, and where it has a tank, have a securely attached tank top. (See en000155.) | 0 | Exact Match
B | ep001023.8 | 2.8 | ep001023.8.3 | 2.8.3 | Water-Closet Stalls and Urinals for Persons with Limited Mobility | es014602 | Water-closet stalls for persons with limited mobility required by es014604 shall be at least 1 500 mm deep and 890 mm to 940 mm wide, be equipped with a door that has a latch-operating mechanism conforming to es007781b that can be locked from the inside and released from the outside in the event of an emergency, provides a clear opening not less than 850 mm wide when it is open, swings outward, unless the minimum dimensions required by es014602a do not overlap with the area of the door swing, is self-closing so that, when at rest, the door is ajar by not more than 50 mm beyond the jamb, and has a door pull on both sides of the door, near the latch side, located 900 mm to 1 100 mm above the finished floor, have one water closet conforming to ea000600 centred within the stall, have a horizontal grab bar conforming to ea000582 on each side of the water closet that is located 750 mm to 850 mm above the floor, begins not more than 300 mm from the wall behind the water closet, and extends at least 450 mm in front of the toilet seat, and be equipped with a coat hook mounted not more than 1 200 mm above the floor on a side wall and projecting not more than 50 mm from the wall. | B | ep001023.8 | 3.8 | ep001023.8.3 | 3.8.3 | Water-Closet Stalls and Urinals for Persons with Limited Mobility | es014602 | Water-closet stalls for persons with limited mobility required by es014604 shall be at least 1 500 mm deep and 890 mm to 940 mm wide, be equipped with a door that has a latch-operating mechanism conforming to es007781b that can be locked from the inside and released from the outside in the event of an emergency, provides a clear opening not less than 850 mm wide when it is open, swings outward, unless the minimum dimensions required by es014602a do not overlap with the area of the door swing, is self-closing so that, when at rest, the door is ajar by not more than 50 mm beyond the jamb, and has a door pull on both sides of the door, near the latch side, located 900 mm to 1 100 mm above the finished floor, have one water closet conforming to ea000600 centred within the stall, have a horizontal grab bar conforming to ea000582 on each side of the water closet that is located 750 mm to 850 mm above the floor, begins not more than 300 mm from the wall behind the water closet, and extends at least 450 mm in front of the toilet seat, and be equipped with a coat hook mounted not more than 1 200 mm above the floor on a side wall and projecting not more than 50 mm from the wall. | 0 | Exact Match
B | ep001023.8 | 2.8 | ep001023.8.3 | 2.8.3 | Water-Closet Stalls and Urinals for Persons with Limited Mobility | es001355 | Urinals described in es008861 shall be wall-mounted, with the rim located not more than 430Â mm above the floor, be adjacent to an accessible route, have a clear width of approach that is at least 800 mm wide by 1 350 mm long centred on the urinal and unobstructed by privacy screens, have no step in front of it, have a flush control that is automatic, or complies with es007781b and is located 900 mm to 1 100 mm above the floor, and have a vertically mounted grab bar installed on each side that complies with ea000582, is not less than 600 mm long, with its centre line 1 000 mm above the floor, and is located not more than 380 mm from the centre line of the urinal. | B | ep001023.8 | 3.8 | ep001023.8.3 | 3.8.3 | Water-Closet Stalls and Urinals for Persons with Limited Mobility | es001355 | Urinals described in es008861 shall be wall-mounted, with the rim located not more than 430Â mm above the floor, be adjacent to an accessible route, have a clear width of approach that is at least 800 mm wide by 1 350 mm long centred on the urinal and unobstructed by privacy screens, have no step in front of it, have a flush control that is automatic, or complies with es007781b and is located 900 mm to 1 100 mm above the floor, and have a vertically mounted grab bar installed on each side that complies with ea000582, is not less than 600 mm long, with its centre line 1 000 mm above the floor, and is located not more than 380 mm from the centre line of the urinal. | 0 | Exact Match
B | ep001023.8 | 2.8 | ep001023.8.3 | 2.8.3 | Lavatories and Mirrors | es007795 | Lavatories required by es008862 shall be equipped with faucets complying with es007771, be located so that the distance between the centre line of the lavatory and any side wall is not less than 460 mm, have a clear floor space in front of the lavatory that is at least 800 mm wide, centred on the lavatory, and 1 350 mm long, of which no more than 430 mm is beneath the lavatory, have a rim height not more than 865 mm above the floor, have a clearance beneath the lavatory not less than 800 mm wide, centred on the lavatory, 735 mm high at the front edge, 685 mm high at a point 200 mm back from the front edge, and 230 mm high over the distance from a point 280 mm to a point 430 mm back from the front edge, (see en000156) have insulated water supply and drain pipes where these pipes are exposed (see en000157), have a soap dispenser that is automatic, or complies with es007781b and is located not more than 1 100 mm above the floor, within 500 mm from the front of the lavatory (see en000882), and have a towel dispenser or other hand-drying equipment located close to the lavatory, not more than 1â€ˆ200 mm above the floor in an area that is accessible to persons using wheelchairs. | B | ep001023.8 | 3.8 | ep001023.8.3 | 3.8.3 | Lavatories and Mirrors | es007795 | Lavatories required by es008862 shall be equipped with faucets complying with es007771, be located so that the distance between the centre line of the lavatory and any side wall is not less than 460 mm, have a clear floor space in front of the lavatory that is at least 800 mm wide, centred on the lavatory, and 1 350 mm long, of which no more than 430 mm is beneath the lavatory, have a rim height not more than 865 mm above the floor, have a clearance beneath the lavatory not less than 800 mm wide, centred on the lavatory, 735 mm high at the front edge, 685 mm high at a point 200 mm back from the front edge, and 230 mm high over the distance from a point 280 mm to a point 430 mm back from the front edge, (see en000156) have insulated water supply and drain pipes where these pipes are exposed (see en000157), have a soap dispenser that is automatic, or complies with es007781b and is located not more than 1 100 mm above the floor, within 500 mm from the front of the lavatory (see en000882), and have a towel dispenser or other hand-drying equipment located close to the lavatory, not more than 1â€ˆ200 mm above the floor in an area that is accessible to persons in wheelchairs. | 0.050385 | Modified
B | ep001023.8 | 2.8 | ep001023.8.3 | 2.8.3 | Lavatories and Mirrors | es001359 | Mirrors required by es008863 shall be mounted with their bottom edge not more than 1â€ˆ000Â mm above the floor, or fixed in an inclined position so as to be usable by a person using a wheelchair. | B | ep001023.8 | 3.8 | ep001023.8.3 | 3.8.3 | Lavatories and Mirrors | es001359 | Mirrors required by es008863 shall be mounted with their bottom edge not more than 1â€ˆ000Â mm above the floor, or fixed in an inclined position so as to be usable by a person in a wheelchair. | 0.62958 | Modified
B | ep001023.8 | 2.8 | ep001023.8.3 | 2.8.3 | Showers | es007797 | Showers required by es000079 shall be not less than 1â€ˆ500 mm wide and 900 mm deep, have a clear floor space at the entrance to the shower that is not less than 900 mm deep and the same width as the shower, except that fixtures are permitted to project into that space provided they do not restrict access to the shower (see en000159), have no doors or curtains that obstruct the controls or the clear floor space at the entrance to the shower, have a slip-resistant floor surface, have a threshold not more than 13 mm higher than the finished floor, and where it is higher than 6 mm, beveled to a slope no steeper than 1 in 2 (50%), have 2 grab bars that conform to es001305, one of which is not less than 1 000 mm long and located vertically on the side wall 50 mm to 80 mm from the adjacent clear floor space, with its lower end 600 mm to 650 mm above the floor, and, one of which is L-shaped and located on the wall opposite the entrance to the shower, with a horizontal member not less than 1 000 mm long mounted 750 mm to 870 mm above the floor and a vertical member not less than 750 mm long mounted 400 mm to 500 mm from the side wall on which the other vertical grab bar is mounted, (see en000160), have a hinged seat that is not spring-loaded or a fixed seat with a smooth, slip-resistant surface and no rough edges, the seat being not less than 450 mm wide and 400 mm deep, mounted on the same side wall as the vertical grab bar, at 460 mm to 480 mm above the floor, and designed to carry a minimum load of 1.3 kN, have a pressure-equalizing or thermostatic-mixing valve and other controls that comply with es007781b, are mounted on the wall opposite the entrance to the shower at not more than 1 200 mm above the floor and within reach of the seat, have a hand-held shower head with not less than 1 800 mm of flexible hose located so that it can be reached from a seated position, can be used in a fixed position at a height of 1 200 mm and 2 030 mm, and does not obstruct the use of the grab bars, and have recessed soap holders that can be reached from the seated position and located on the side wall between 100 mm and 200 mm in front of the seat. | B | ep001023.8 | 3.8 | ep001023.8.3 | 3.8.3 | Showers | es007797 | Showers required by es000079 shall be not less than 1â€ˆ500 mm wide and 900 mm deep, have a clear floor space at the entrance to the shower that is not less than 900 mm deep and the same width as the shower, except that fixtures are permitted to project into that space provided they do not restrict access to the shower (see en000159), have no doors or curtains that obstruct the controls or the clear floor space at the entrance to the shower, have a slip-resistant floor surface, have a threshold not more than 13 mm higher than the finished floor, and where it is higher than 6 mm, beveled to a slope no steeper than 1 in 2 (50%), have 2 grab bars that conform to es001305, one of which is not less than 1 000 mm long and located vertically on the side wall 50 mm to 80 mm from the adjacent clear floor space, with its lower end 600 mm to 650 mm above the floor, and, one of which is L-shaped and located on the wall opposite the entrance to the shower, with a horizontal member not less than 1 000 mm long mounted 750 mm to 870 mm above the floor and a vertical member not less than 750 mm long mounted 400 mm to 500 mm from the side wall on which the other vertical grab bar is mounted, (see en000160), have a hinged seat that is not spring-loaded or a fixed seat with a smooth, slip-resistant surface and no rough edges, the seat being not less than 450 mm wide and 400 mm deep, mounted on the same side wall as the vertical grab bar, at 460 mm to 480 mm above the floor, and designed to carry a minimum load of 1.3 kN, have a pressure-equalizing or thermostatic-mixing valve and other controls that comply with es007781b, are mounted on the wall opposite the entrance to the shower at not more than 1 200 mm above the floor and within reach of the seat, have a hand-held shower head with not less than 1 800 mm of flexible hose located so that it can be reached from a seated position, can be used in a fixed position at a height of 1 200 mm and 2 030 mm, and does not obstruct the use of the grab bars, and have recessed soap holders that can be reached from the seated position. | 0.23431 | Modified
B | ep001023.8 | 2.8 | ep001023.8.3 | 2.8.3 | Showers | es013898 | A universal dressing and shower room required by es013891 shall be located in a barrier-free path of travel, have a door capable of being locked from the inside and released from the outside in the event of an emergency, have a lavatory and a mirror conforming to ea004564, have a shower conforming to es007797, have a bench that is at least 1 830 mm long by 760 mm wide and 480 mm to 520 mm high, have a clear transfer space adjacent to the long side of the bench that is 900 mm wide and as long as the bench (see en001447), and have a coat hook conforming to es007794e. | B | ep001023.8 | 3.8 | ep001023.8.3 | 3.8.3 | Showers | es013898 | A universal dressing and shower room required by es013891 shall be located in a barrier-free path of travel, have a door capable of being locked from the inside and released from the outside in the event of an emergency, have a lavatory and a mirror conforming to ea004564, have a shower conforming to es007797, have a bench that is at least 1 830 mm long by 760 mm wide and 480 mm to 520 mm high, have a clear transfer space adjacent to the long side of the bench that is 900 mm wide and as long as the bench (see en001447), and have a coat hook conforming to es007794e. | 0 | Exact Match
B | ep001023.8 | 2.8 | ep001023.8.3 | 2.8.3 | Accessible Bathtubs | es007801 | A bathtub required by es000082 shall be located in a room with a clear floor space not less than 1 700 mm in diameter, be not less than 1 500 mm long, have a clear floor space not less than 900 mm wide adjacent to its entire length, be capable of being accessed along its full length with no tracks mounted on its rim, have faucets and other controls that conform to es007781b, and are located on the centre line or between the centre line of the bathtub and the exterior edge of the bathtub rim, at a maximum height of 450 mm above the rim, have three grab bars that conform to es001305, that are not less than 1â€ˆ200 mm long, two of which are located vertically at each end of the bathtub, set 80 mm to 120 mm in from the outside edge of the bathtub, with their lower end 180 mm to 280 mm above the bathtub rim, and one of which is located horizontally along the length of the bathtub at 180 mm to 280 mm above the bathtub rim, have a slip-resistant bottom surface, and be equipped with a hand-held shower head with not less than 1 800 mm of flexible hose that can be used in a fixed position at a height of 1 200 mm and 2 030 mm. | B | ep001023.8 | 3.8 | ep001023.8.3 | 3.8.3 | Accessible Bathtubs | es007801 | A bathtub required by es000082 shall be located in a room with a clear floor space not less than 1 700 mm in diameter, be not less than 1 500 mm long, have a clear floor space not less than 900 mm wide adjacent to its entire length, be capable of being accessed along its full length with no tracks mounted on its rim, have faucets and other controls that conform to es007781b, and are located on the centre line or between the centre line of the bathtub and the exterior edge of the bathtub rim, at a maximum height of 450 mm above the rim, have three grab bars that conform to es001305, that are not less than 1â€ˆ200 mm long, two of which are located vertically at each end of the bathtub, set 80 mm to 120 mm in from the outside edge of the bathtub, with their lower end 180 mm to 280 mm above the bathtub rim, and one of which is located horizontally along the length of the bathtub at 180 mm to 280 mm above the bathtub rim, have a slip-resistant bottom surface, and be equipped with a hand-held shower head with not less than 1 800 mm of flexible hose that can be used in a fixed position at a height of 1 200 mm and 2 030 mm. | 0 | Exact Match
B | ep001023.8 | 2.8 | ep001023.8.3 | 2.8.3 | Assistive Listening Systems | es001350 | Assistive listening systems required by es000078 shall encompass the entire seating area. | B | ep001023.8 | 3.8 | ep001023.8.3 | 3.8.3 | Assistive Listening Systems | es001350 | Assistive listening systems required by es000078 shall encompass the entire seating area. | 0 | Exact Match
B | ep001023.8 | 2.8 | ep001023.8.3 | 2.8.3 | Assistive Listening Systems | es014605 | Assistive listening systems or adaptive technologies required by es014606 shall provide for the clear communication required for the exchange of information, goods and services. | B | ep001023.8 | 3.8 | ep001023.8.3 | 3.8.3 | Assistive Listening Systems | es014605 | Assistive listening systems or adaptive technologies required by es014606 shall provide for the clear communication required for the exchange of information, goods and services. | 0 | Exact Match
B | ep001023.8 | 2.8 | ep001023.8.3 | 2.8.3 | Counters | es007798 | A section of a service counter required to be barrier-free in accordance with es000080 shall be not less than 800 mm long centred over a knee space conforming to es007798c, have a surface not more than 865Â mm above the floor, and where forward-facing interaction with a person or a device is required, have a knee space underneath it that is (see en001284) not less than 800 mm wide, not less than 685 mm high, and not less than 485 mm deep. | B | ep001023.8 | 3.8 | ep001023.8.3 | 3.8.3 | Counters | es007798 | A section of a service counter required to be barrier-free in accordance with es000080 shall be not less than 800 mm long centred over a knee space conforming to es007798c, have a surface not more than 865Â mm above the floor, and where forward-facing interaction with a person or a device is required, have a knee space underneath it that is (see en001284) not less than 800 mm wide, not less than 685 mm high, and not less than 485 mm deep. | 0.00012207 | Exact Match
B | ep001023.8 | 2.8 | ep001023.8.3 | 2.8.3 | Telephones | es013689 | A telephone required to be barrier-free in accordance with ea003583 shall be adjacent to and centred on either the length or the width of a clear floor space not less than 1 350 mm by 800 mm, where a forward approach is provided, have a knee space underneath it conforming to es007798c, and be located so that its receiver and operable parts are not more than 1â€ˆ200Â mm above the floor. | B | ep001023.8 | 3.8 | ep001023.8.3 | 3.8.3 | Telephones | es013689 | A telephone required to be barrier-free in accordance with ea003583 shall be adjacent to and centred on either the length or the width of a clear floor space not less than 1 350 mm by 800 mm, where a forward approach is provided, have a knee space underneath it conforming to es007798c, and be located so that its receiver and operable parts are not more than 1â€ˆ200Â mm above the floor. | 0 | Exact Match
B | ep001023.8 | 2.8 | ep001023.8.3 | 2.8.3 | Telephones | es001365 | Where provided, shelves or counters for public telephones shall be level, be not less than 305Â mm deep, have, for each telephone provided, a clear space not less than 250Â mm wide having no obstruction within 250Â mm above the surface, and have a section with a surface not more than 865Â mm above the floor serving at least one telephone. (See en000162.) | B | ep001023.8 | 3.8 | ep001023.8.3 | 3.8.3 | Telephones | es001365 | Where provided, shelves or counters for public telephones shall be level, be not less than 305Â mm deep, have, for each telephone provided, a clear space not less than 250Â mm wide having no obstruction within 250Â mm above the surface, and have a section with a surface not more than 865Â mm above the floor serving at least one telephone. (See en000162.) | 0 | Exact Match
B | ep001023.8 | 2.8 | ep001023.8.3 | 2.8.3 | Spaces in Seating Area | es001349 | Spaces designated for use by persons using wheelchairs in assembly occupancies as required by es001319 shall conform to the following: at least one designated space shall be clear and level for each increment of 200 seats and the remaining designated spaces shall be level and have removable seats, they shall be not less than 900 mm wide and 1â€ˆ700 mm long to allow a person using a wheelchair to enter from a side approach and 1â€ˆ350 mm long where the person using a wheelchair enters from the front or rear of the space, they shall be arranged so that at least two designated spaces are located side by side, and at least one fixed seat is located beside each designated space, they shall be located adjoining a barrier-free path of travel without infringing on egress from any row of seating or any aisle requirements, and they shall be situated, as part of the designated seating plan, to provide a choice of viewing location and a clear view of the event taking place in each floor level of seating, and viewing section. (See en001479.) | B | ep001023.8 | 3.8 | ep001023.8.3 | 3.8.3 | Spaces in Seating Area | es001349 | Spaces designated for wheelchair use in assembly occupancies as required by es001319 shall conform to the following: at least one designated space shall be clear and level for each increment of 200 seats and the remaining designated spaces shall be level and have removable seats, they shall be not less than 900 mm wide and 1â€ˆ700 mm long to permit a wheelchair to enter from a side approach and 1â€ˆ350 mm long where the wheelchair enters from the front or rear of the space, they shall be arranged so that at least two designated spaces are located side by side, and at least one fixed seat is located beside each designated space, they shall be located adjoining a barrier-free path of travel without infringing on egress from any row of seating or any aisle requirements, and they shall be situated, as part of the designated seating plan, to provide a choice of viewing location and a clear view of the event taking place. (See en001479.) | 3.1461 | Modified
B | ep001023.8 | 2.8 | ep001023.8.3 | 2.8.3 | Spaces in Seating Area | es014613 | Spaces designated for wheelchair use in waiting rooms or areas as required by es014616 shall be clear and level, and comply with Clauses es001349band es001349d. | B | ep001023.8 | 3.8 | ep001023.8.3 | 3.8.3 | Spaces in Seating Area | es014613 | Spaces designated for wheelchair use in waiting rooms or areas as required by es014616 shall be clear and level, and comply with Clauses es001349band es001349d. | 0.00018311 | Exact Match
B | ep001023.8 | 2.8 | ep001023.8.3 | 2.8.3 | Spaces in Seating Area | es014614 | Adaptable seats required by es014617 shall be located adjoining an aisle without infringing on egress from any row of seating or any aisle requirements, be equipped with a movable or removable armrest on the side of the seat adjoining the aisle, and be situated, as part of the designated seating plan, to provide a choice of viewing location and a clear view of the event taking place. | B | ep001023.8 | 3.8 | ep001023.8.3 | 3.8.3 | Spaces in Seating Area | es014614 | Adaptable seats required by es014617 shall be located adjoining an aisle without infringing on egress from any row of seating or any aisle requirements, be equipped with a movable or removable armrest on the side of the seat adjoining the aisle, and be situated, as part of the designated seating plan, to provide a choice of viewing location and a clear view of the event taking place. | 0 | Exact Match
B | ep001023.8 | 2.8 | ep001023.8.3 | 2.8.3 | Spaces in Seating Area | es014615 | Storage spaces for mobility aids shall be provided in a location that is on the same level as and in proximity to the adaptable seats required by es014617, that is within the room side of the fire separation required by ea000448, and where they will not infringe on egress. (See Notes en001477 and en001479.) | B | ep001023.8 | 3.8 | ep001023.8.3 | 3.8.3 | Spaces in Seating Area | es014615 | Storage spaces for mobility aids shall be provided in a location that is on the same level as and in proximity to the adaptable seats required by es014617, that is within the room side of the fire separation required by ea000448, and where they will not infringe on egress. (See Notes en001477 and en001479.) | 0 | Exact Match
B | ep001023.8 | 2.8 | ep001023.8.3 | 2.8.3 | Parking Stalls | es015672 | A parking stall intended for use by persons using a wheelchair or other mobility aid shall be designed as a 2.4 m wide parking stall adjacent to a 2.4 m wide access aisle where the access aisle is demarcated to indicate no parking, have a firm, slip-resistant and level surface, be clearly marked and identified by a vertically mounted sign, located near the centre line of each designated stall, with the centre of the sign between 1 600 to 2 500 mm from the finished surface, and the International Symbol of Access painted on the pavement, be located adjoining a barrier-free path of travel leading to the nearest barrier-free entrance, and be designed so that parked vehicles do not obstruct access onto an elevated and level surface. (See en022004.) | B | ep001023.8 | 3.8 | ep001023.8.3 | 3.8.3 | Spaces in Seating Area | es001349 | Spaces designated for wheelchair use in assembly occupancies as required by es001319 shall conform to the following: at least one designated space shall be clear and level for each increment of 200 seats and the remaining designated spaces shall be level and have removable seats, they shall be not less than 900 mm wide and 1â€ˆ700 mm long to permit a wheelchair to enter from a side approach and 1â€ˆ350 mm long where the wheelchair enters from the front or rear of the space, they shall be arranged so that at least two designated spaces are located side by side, and at least one fixed seat is located beside each designated space, they shall be located adjoining a barrier-free path of travel without infringing on egress from any row of seating or any aisle requirements, and they shall be situated, as part of the designated seating plan, to provide a choice of viewing location and a clear view of the event taking place. (See en001479.) | 76.559 | New Addition
B | ep001023.8 | 2.8 | ep001023.8.4 | 2.8.4 | Application | es021000 | Where adaptable dwelling units are required in accordance with es021041, they shall be designed in accordance with this Subsection. | B | ep001024.1 | 4.1 | ep001024.1.8 | 4.1.8 | General Requirements | es007884 | The building shall be designed to meet the requirements of this Subsection and of the design standards referenced in ep001024.3 | 75.1172 | New Addition
B | ep001023.8 | 2.8 | ep001023.8.4 | 2.8.4 | General Accessibility | es021042 | At least one entrance serving an adaptable dwelling unit shall be barrier-free. (See also ea004553 for common entrances to buildings and ea004558 for parking stalls.) | B | ep001023.8 | 3.8 | ep001023.8.2 | 3.8.2 | Entrances | es001308 | Except for service entrances and entrances to suites described in es007783k, all pedestrian entrances to a barrier-free storey of a building referred to in es001307 shall be barrier-free and shall connect to a barrier-free exterior path of travel complying with es007784. | 61.8076 | New Addition
B | ep001023.8 | 2.8 | ep001023.8.4 | 2.8.4 | General Accessibility | es021043 | A barrier-free path of travel that complies with Subsection 3.8.3. shall be provided between a barrier-free entrance referred to in es021042 and a designated barrier-free parking area not in a storage garage, where a parking area not in a storage garage is provided, a designated barrier-free parking area on at least one parking level in a storage garage, where a storage garage is provided, an exterior passenger-loading zone, where provided, and a public thoroughfare. | B | ep001023.8 | 3.8 | ep001023.8.2 | 3.8.2 | Exterior Barrier-Free Paths of Travel to Building Entrances and Exterior Passenger-Loading Zones | es007784 | A direct exterior barrier-free path of travel that complies with ep001023.8.3 shall be provided between a barrier-free entrance referred to in ea004553 and a designated barrier-free parking area, where provided, an exterior passenger-loading zone, where provided, and a public thoroughfare. (See en000138.) | 27.8536 | New Addition
B | ep001023.8 | 2.8 | ep001023.8.4 | 2.8.4 | General Accessibility | es022016 | A barrier-free path of travel shall be provided between the interior living space of the dwelling unit and any ancillary space serving it, including the garage, balcony or deck. | B | ep001023.8 | 3.8 | ep001023.8.2 | 3.8.2 | Areas Requiring a Barrier-Free Path of Travel | es007782 | Except as permitted by es007783, a barrier-free path of travel from the entrances required by es001308 to be barrier-free shall be provided throughout the entrance storey and within all other normally occupied floor areas. (See ea000429 for additional requirements regarding floor areas above or below the first storey to which a barrier-free path of travel is required.) | 71.9714 | New Addition
B | ep001023.8 | 2.8 | ep001023.8.4 | 2.8.4 | General Accessibility | es021044 | Entryways, kitchens, washrooms, laundry rooms and other areas of a dwelling unit shall be designed with an unobstructed turning diameter of not less than 1 700 mm. | B | ep001029.5 | 9.5 | ep001029.5.4 | 9.5.4 | Hallway Width | es001943 | The unobstructed width of a hallway within a dwelling unit shall be not less than 860 mm, except that the hallway width is permitted to be 710 mm where there are only bedrooms and bathrooms at the end of the hallway furthest from the living area, and a second exit is provided in the hallway near the end farthest from the living area, or in each bedroom served by the hallway. | 82.2472 | New Addition
B | ep001023.8 | 2.8 | ep001023.8.4 | 2.8.4 | General Accessibility | es021045 | Openable windows shall be equipped with opening devices located not more than 60 mm above the window sill and of a design that does not require tight grasping, pinching with fingers, or twisting of the wrist as the only means of operation, and be located so that the sill is not less than 400 mm from the floor level and not more than 865 mm above the floor level. | B | ep001029.10 | 9.1 | ep001029.10.20 | 9.10.20 | Access to Basements | es002393 | Access required in es002392 may be provided by a door, window or other means that provides an opening not less than 1â€ˆ100 mm high and 550 mm wide, the sill height of which shall not be more than 900 mm above the floor. | 65.7549 | New Addition
B | ep001023.8 | 2.8 | ep001023.8.4 | 2.8.4 | General Accessibility | es021046 | Controls for the operation of building services or safety devices, including electrical switches, electrical panels, thermostats and intercom switches, shall conform to ea004556 | B | ep001023.8 | 3.8 | ep001023.8.2 | 3.8.2 | Controls | es000071 | Except as provided in es007746, controls for the operation of building services or safety devices, including electrical switches, thermostats, faucets, door hardware and intercom switches, that are intended to be operated by the occupant shall comply with ep001023.8.3 (See en000879.) | 35.0106 | New Addition
B | ep001023.8 | 2.8 | ep001023.8.4 | 2.8.4 | General Accessibility | es021047 | Electrical receptacles shall be mounted between 400 mm and 1 200 mm above the finished floor. | B | ep001023.8 | 3.8 | ep001023.8.3 | 3.8.3 | Doorways and Doors | es001334 | Door-operating devices shall comply with es007781b, and be operable at a height between 900 mm and 1 100 mm above the floor. (See en000144.) | 94.2468 | New Addition
B | ep001023.8 | 2.8 | ep001023.8.4 | 2.8.4 | General Accessibility | es021048 | Every doorway within the dwelling unit shall have a clear width not less than 850 mm when the door is in the open position. | B | ep001023.8 | 3.8 | ep001023.8.3 | 3.8.3 | Doorways and Doors | es001332 | Every doorway that is located in a barrier-free path of travel shall have a clear width not less than 850 mm when the door is in the open position. (See en000142.) | 29.1147 | New Addition
B | ep001023.8 | 2.8 | ep001023.8.4 | 2.8.4 | General Accessibility | es021049 | A doorway referred to in es021048 or present in the barrier-free path of travel referred to in Sentences es021042 to es022016 shall conform to Sentences es001335 and es007791. | B | ep001029.7 | 9.7 | ep001029.7.2 | 9.7.2 | Other Requirements for Windows, Doors and Skylights | es016264 | Minimum sizes of doorways and doors within a barrier-free path of travel shall conform to ep001029.5 | 61.9494 | New Addition
B | ep001023.8 | 2.8 | ep001023.8.4 | 2.8.4 | General Accessibility | es021051 | Door and window frames and baseboards shall be contrasting in colour to doors, walls and floors. | B | ep001029.7 | 9.7 | ep001029.7.1 | 9.7.1 | Application | es016257 | This Section applies to windows, doors and skylights in buildings. | 88.0781 | New Addition
B | ep001023.8 | 2.8 | ep001023.8.4 | 2.8.4 | Bathrooms | es021053 | An adaptable dwelling unit shall be provided with a bathroom containing a shower conforming to Clauses es007797a to es007797d and es007797g, or a bathtub conforming to Clauses es007801a to es007801f. | B | ep001023.8 | 3.8 | ep001023.8.2 | 3.8.2 | Plumbing Facilities | es000079 | Except within a suite of care occupancy or a suite of residential occupancy, where showers are provided in a building, at least one shower stall in each group of showers shall comply with ep001023.8.3 | 71.1205 | New Addition
B | ep001023.8 | 2.8 | ep001023.8.4 | 2.8.4 | Bathrooms | es021054 | The bathroom referred to in es021053 shall be provided with a lavatory conforming to Clauses es007795a to es007795c. | B | ep001023.7 | 3.7 | ep001023.7.2 | 3.7.2 | Lavatories | es001297 | Except as permitted by es001298, at least one lavatory shall be provided in a room containing one or 2 water closets or urinals, and at least one additional lavatory shall be provided for each additional 2 water closets or urinals. | 79.6292 | New Addition
B | ep001023.8 | 2.8 | ep001023.8.4 | 2.8.4 | Bathrooms | es021055 | The bathroom referred to in es021053 shall be provided with a water closet conforming to ea000600 and es007794c2. | B | ep001023.7 | 3.7 | ep001023.7.2 | 3.7.2 | Water Closets | es001287 | Except as permitted by Sentences es007766, es001288 and es001289, the number of water closets required for assembly occupancies shall conform to et001045. | 62.225 | New Addition
B | ep001023.8 | 2.8 | ep001023.8.4 | 2.8.4 | Bathrooms | es021056 | The bathroom referred to in es021053 shall be designed to allow for the installation of grab bars conforming to Clauses es007794d and es007794f to serve the water closet, es007797f to serve the shower where one is provided, and es007801h to serve the bathtub where one is provided. | B | ep001023.8 | 3.8 | ep001023.8.3 | 3.8.3 | Showers | es007797 | Showers required by es000079 shall be not less than 1â€ˆ500 mm wide and 900 mm deep, have a clear floor space at the entrance to the shower that is not less than 900 mm deep and the same width as the shower, except that fixtures are permitted to project into that space provided they do not restrict access to the shower (see en000159), have no doors or curtains that obstruct the controls or the clear floor space at the entrance to the shower, have a slip-resistant floor surface, have a threshold not more than 13 mm higher than the finished floor, and where it is higher than 6 mm, beveled to a slope no steeper than 1 in 2 (50%), have 2 grab bars that conform to es001305, one of which is not less than 1 000 mm long and located vertically on the side wall 50 mm to 80 mm from the adjacent clear floor space, with its lower end 600 mm to 650 mm above the floor, and, one of which is L-shaped and located on the wall opposite the entrance to the shower, with a horizontal member not less than 1 000 mm long mounted 750 mm to 870 mm above the floor and a vertical member not less than 750 mm long mounted 400 mm to 500 mm from the side wall on which the other vertical grab bar is mounted, (see en000160), have a hinged seat that is not spring-loaded or a fixed seat with a smooth, slip-resistant surface and no rough edges, the seat being not less than 450 mm wide and 400 mm deep, mounted on the same side wall as the vertical grab bar, at 460 mm to 480 mm above the floor, and designed to carry a minimum load of 1.3 kN, have a pressure-equalizing or thermostatic-mixing valve and other controls that comply with es007781b, are mounted on the wall opposite the entrance to the shower at not more than 1 200 mm above the floor and within reach of the seat, have a hand-held shower head with not less than 1 800 mm of flexible hose located so that it can be reached from a seated position, can be used in a fixed position at a height of 1 200 mm and 2 030 mm, and does not obstruct the use of the grab bars, and have recessed soap holders that can be reached from the seated position. | 77.0369 | New Addition
B | ep001023.8 | 2.8 | ep001023.8.4 | 2.8.4 | Kitchens | es021057 | Every kitchen counter shall have at least one section that complies with ea004567 | B | ep001029.10 | 9.1 | ep001029.10.1 | 9.10.1 | Items under Part 6 Jurisdiction | es002182 | In kitchens containing commercial cooking equipment used in processes producing grease-laden vapours, the equipment shall be designed and installed in conformance with ea004653 (See en000287.) | 90.8005 | New Addition
B | ep001023.8 | 2.8 | ep001023.8.4 | 2.8.4 | Kitchens | es021060 | Counters intended for the installation of a kitchen sink or a cooktop shall be provided with a means of adjusting their height so that the counter surface is not less than 710 mm above the finished floor, and not more than the height of the adjacent counter surface. | B | ep001029.10 | 9.1 | ep001029.10.22 | 9.10.22 | Vertical Clearances above Cooktops | es002413 | Except as provided in es002414, framing, finishes and cabinetry installed directly above the location of the cooktop shall be not less than 750 mm above the level of cooktop burners or elements. | 81.5128 | New Addition
B | ep001023.8 | 2.8 | ep001023.8.4 | 2.8.4 | Kitchens | es021061 | The kitchen sink or cooktop referred to in es021060 shall be provided with a clearance beneath the sink or cooktop of not less than 800 mm wide, 685 mm high at a point 205 mm back from the front edge, and 230 mm high over the distance from a point 280 mm to a point 430 mm back from the front edge. | B | ep001029.10 | 9.1 | ep001029.10.22 | 9.10.22 | Vertical Clearances above Cooktops | es002414 | The vertical clearance described in es002413 for framing, finishes and cabinets located directly above the location of the cooktop may be reduced to 600 mm above the level of the elements or burners, provided the framing, finishes and cabinets are noncombustible, or are protected by a metal hood that projects 125 mm beyond the framing, finishes and cabinets. | 80.2093 | New Addition
B | ep001023.8 | 2.8 | ep001023.8.4 | 2.8.4 | Kitchens | es021062 | Overhead kitchen cabinets shall be provided with a means of adjusting their height by not less than 500 mm, provided the minimum clearances for cooktops specified in ep001029.10.22 are not reduced at the lowered height. | B | ep001029.10 | 9.1 | ep001029.10.22 | 9.10.22 | Vertical Clearances above Cooktops | es002414 | The vertical clearance described in es002413 for framing, finishes and cabinets located directly above the location of the cooktop may be reduced to 600 mm above the level of the elements or burners, provided the framing, finishes and cabinets are noncombustible, or are protected by a metal hood that projects 125 mm beyond the framing, finishes and cabinets. | 65.1661 | New Addition
B | ep001023.8 | 2.8 | ep001023.8.5 | 2.8.5 | Application | es008372 | This Subsection applies to physician clinics and offices that provide professional health care services. | B | ep001023.3 | 3.3 | ep001023.3.3 | 3.3.3 | Application | es007719 | This Subsection applies to care, treatment and detention occupancies. (See en000097.) | 134.783 | New Addition
B | ep001023.8 | 2.8 | ep001023.8.5 | 2.8.5 | Physician Clinics and Offices | es008867 | Every doorway that is located in a barrier-free path of travel to a physician clinic or office shall have a clear width not less than 915 mm when the door is in the open position. | B | ep001023.8 | 3.8 | ep001023.8.3 | 3.8.3 | Doorways and Doors | es001332 | Every doorway that is located in a barrier-free path of travel shall have a clear width not less than 850 mm when the door is in the open position. (See en000142.) | 34.6835 | Modified
B | ep001023.8 | 2.8 | ep001023.8.5 | 2.8.5 | Physician Clinics and Offices | es008868 | Every door that is located in a barrier-free path of travel to a physician clinic or office shall be equipped with a power door operator that complies with ep001023.8.3 and allows persons to activate the opening of the door in the intended direction of travel. | B | ep001023.8 | 3.8 | ep001023.8.2 | 3.8.2 | Power Door Operators | es007790 | Except as provided in Sentences es001343 and es013889, and except for doors provided with hold-open devices, doors equipped with a self-closing device shall be equipped with power door operators complying with ep001023.8.3 that allow persons to activate the opening of the doors in the intended direction of travel, where the doors are located in an entrance referred to in ea004553, including the interior doors of a vestibule where provided, in a barrier-free path of travel, between the entrance referred to in es007790a and the entrance doors to suites or rooms served by a public corridor or a corridor used by the public (see en001439), and in an entrance to a washroom with a barrier-free water closet. | 63.2054 | New Addition
B | ep001023.8 | 2.8 | ep001023.8.5 | 2.8.5 | Physician Clinics and Offices | es008869 | The main waiting area shall be designed to allow a person using a wheelchair to turn in an open space not less than 1 700 mm in diameter. | B | ep001023.8 | 3.8 | ep001023.8.2 | 3.8.2 | Areas Requiring a Barrier-Free Path of Travel | es014616 | The number of spaces designated for wheelchair use within waiting rooms or areas with fixed seats shall conform to et000151 (See en001478.) (See also ea000597 for additional requirements.) | 71.2933 | New Addition
B | ep001023.8 | 2.8 | ep001023.8.5 | 2.8.5 | Physician Clinics and Offices | es008870 | An assistive listening system in accordance with es014606 shall be provided at the main reception area and in at least one physical examination or treatment room. (See en000151) | B | ep001023.8 | 3.8 | ep001023.8.3 | 3.8.3 | Assistive Listening Systems | es001350 | Assistive listening systems required by es000078 shall encompass the entire seating area. | 64.5101 | New Addition
B | ep001023.8 | 2.8 | ep001023.8.5 | 2.8.5 | Accessible Examination and Treatment Rooms | es008871 | One in every five examination rooms or part thereof shall have a doorway with a clear width not less than 915 mm when the door is in the open position, be designed to allow a person using a wheelchair to turn in an open space not less than 1 700 mm in diameter, and have one lavatory conforming to ea004564, where provided. | B | ep001023.8 | 3.8 | ep001023.8.3 | 3.8.3 | Doorways and Doors | es001335 | A threshold for a doorway referred to in Sentences es001332 and es007789 shall be not more than 13Â mm higher than the finished floor surface and shall be beveled to facilitate the passage of wheelchairs. | 68.9421 | New Addition
B | ep001023.8 | 2.8 | ep001023.8.5 | 2.8.5 | Accessible Examination and Treatment Rooms | es008873 | One in every five treatment rooms or part thereof shall have a doorway with a clear width not less than 915 mm when the door is in the open position, be designed to allow a person using a wheelchair to turn in an open space not less than 1 700 mm in diameter, and have one lavatory conforming to ea004564, where provided. | B | ep001023.8 | 3.8 | ep001023.8.3 | 3.8.3 | Doorways and Doors | es001335 | A threshold for a doorway referred to in Sentences es001332 and es007789 shall be not more than 13Â mm higher than the finished floor surface and shall be beveled to facilitate the passage of wheelchairs. | 72.7457 | New Addition
B | ep001023.10 | 2.1 | ep001023.10.1 | 2.10.1 | Definition | es000083 | For the purpose of this Section, the term â€œself-service storage buildingâ€ shall mean a building that is open to the public for the sole purpose of providing individual self-service storage units. | B | ep001023.10 | 3.1 | ep001023.10.1 | 3.10.1 | Definition | es000083 | For the purpose of this Section, the term â€œself-service storage buildingâ€ shall mean a building that is open to the public for the sole purpose of providing individual self-service storage units. | 0 | Exact Match
B | ep001023.10 | 2.1 | ep001023.10.1 | 2.10.1 | Application | es000084 | This Section applies to self-service storage buildings that are not more than one storey in building height, do not contain a basement or mezzanine, consist of individual self-service storage units with external access only, are used for no purpose other than storage, and except as provided in Sentences es000093 and es000095, contain no other major occupancy. | B | ep001023.10 | 3.1 | ep001023.10.1 | 3.10.1 | Application | es000084 | This Section applies to self-service storage buildings that are not more than one storey in building height, do not contain a basement or mezzanine, consist of individual self-service storage units with external access only, are used for no purpose other than storage, and except as provided in Sentences es000093 and es000095, contain no other major occupancy. | 0 | Exact Match
B | ep001023.10 | 2.1 | ep001023.10.1 | 2.10.1 | Application | es000085 | Where there is a conflict between the requirements of this Section and other requirements in Part 3, this Section shall govern. | B | ep001023.10 | 3.1 | ep001023.10.1 | 3.10.1 | Application | es000085 | Where there is a conflict between the requirements of this Section and other requirements in Part 3, this Section shall govern. | 0 | Exact Match
B | ep001023.10 | 2.1 | ep001023.10.1 | 2.10.1 | Application | es000086 | The requirements in Part 3 regarding occupant load shall not apply to self-service storage buildings. | B | ep001023.10 | 3.1 | ep001023.10.1 | 3.10.1 | Application | es000086 | The requirements in Part 3 regarding occupant load shall not apply to self-service storage buildings. | 0 | Exact Match
B | ep001023.10 | 2.1 | ep001023.10.1 | 2.10.1 | Occupancy Classification | es000087 | Self-service storage buildings shall be classified as Group F, Division 2 major occupancies. | B | ep001023.10 | 3.1 | ep001023.10.1 | 3.10.1 | Occupancy Classification | es000087 | Self-service storage buildings shall be classified as Group F, Division 2 major occupancies. | 0 | Exact Match
B | ep001023.10 | 2.1 | ep001023.10.2 | 2.10.2 | Building Area | es000088 | For the purpose of applying the requirements of Subsections ep001023.2.1 and ep001023.2.2 to self-service storage buildings, building area shall mean the building area of each building, or the total of the building areas of all buildings as a group. (See en000883.) | B | ep001023.10 | 3.1 | ep001023.10.2 | 3.10.2 | Building Area | es000088 | For the purpose of applying the requirements of Subsections ep001023.2.1 and ep001023.2.2 to self-service storage buildings, building area shall mean the building area of each building, or the total of the building areas of all buildings as a group. (See en000883.) | 0 | Exact Match
B | ep001023.10 | 2.1 | ep001023.10.2 | 2.10.2 | Spatial Separation | es000089 | Except as provided in es008865, the spatial separation requirements in ep001023.2.3 shall apply to self-service storage buildings. | B | ep001023.10 | 3.1 | ep001023.10.2 | 3.10.2 | Spatial Separation | es000089 | Except as provided in es008865, the spatial separation requirements in ep001023.2.3 shall apply to self-service storage buildings. | 0 | Exact Match
B | ep001023.10 | 2.1 | ep001023.10.2 | 2.10.2 | Spatial Separation | es000090 | The distance between each group of self-service storage buildings shall be not less than 9 m. | B | ep001023.10 | 3.1 | ep001023.10.2 | 3.10.2 | Spatial Separation | es000090 | The distance between each group of self-service storage buildings shall be not less than 9 m. | 0.00012207 | Exact Match
B | ep001023.10 | 2.1 | ep001023.10.2 | 2.10.2 | Spatial Separation | es008865 | ep001023.2.3 need not apply between buildings within a group of self-service storage buildings, where the distance between these buildings is at least 6 m. | B | ep001023.10 | 3.1 | ep001023.10.2 | 3.10.2 | Spatial Separation | es008865 | ep001023.2.3 need not apply between buildings within a group of self-service storage buildings, where the distance between these buildings is at least 6 m. | 0 | Exact Match
B | ep001023.10 | 2.1 | ep001023.10.2 | 2.10.2 | Access Route | es000091 | Where es000088b is applied to a group of buildings, ea000379 and es000709 shall apply to that group of buildings as if they were a single building. | B | ep001023.10 | 3.1 | ep001023.10.2 | 3.10.2 | Access Route | es000091 | Where es000088b is applied to a group of buildings, ea000379 and es000709 shall apply to that group of buildings as if they were a single building. | 0 | Exact Match
B | ep001023.10 | 2.1 | ep001023.10.3 | 2.10.3 | Safety Requirements Within Floor Areas | es000092 | Except as provided in Sentences es000093 to es007000, the requirements of ep001023.3 shall apply. (See en000885.) | B | ep001023.10 | 3.1 | ep001023.10.3 | 3.10.3 | Safety Requirements Within Floor Areas | es000092 | Except as provided in Sentences es000093 to es007000, the requirements of ep001023.3 shall apply. (See en000885.) | 6.1035e-05 | Exact Match
B | ep001023.10 | 2.1 | ep001023.10.3 | 2.10.3 | Safety Requirements Within Floor Areas | es000093 | Not more than one dwelling unit is permitted to be contained within one of the self-service storage buildings on a property. | B | ep001023.10 | 3.1 | ep001023.10.3 | 3.10.3 | Safety Requirements Within Floor Areas | es000093 | Not more than one dwelling unit is permitted to be contained within one of the self-service storage buildings on a property. | 0 | Exact Match
B | ep001023.10 | 2.1 | ep001023.10.3 | 2.10.3 | Safety Requirements Within Floor Areas | es000094 | A dwelling unit referred to in es000093 shall be separated from individual self-service storage units by a fire separation having a fire-resistance rating not less than 2 h. | B | ep001023.10 | 3.1 | ep001023.10.3 | 3.10.3 | Safety Requirements Within Floor Areas | es000094 | A dwelling unit referred to in es000093 shall be separated from individual self-service storage units by a fire separation having a fire-resistance rating not less than 2 h. | 0 | Exact Match
B | ep001023.10 | 2.1 | ep001023.10.3 | 2.10.3 | Safety Requirements Within Floor Areas | es000095 | Where an office not more than 50 m2 in area is adjacent to a dwelling unit referred to in es000093, it shall be considered as part of the dwelling unit. | B | ep001023.10 | 3.1 | ep001023.10.3 | 3.10.3 | Safety Requirements Within Floor Areas | es000095 | Where an office not more than 50 m2 in area is adjacent to a dwelling unit referred to in es000093, it shall be considered as part of the dwelling unit. | 0 | Exact Match
B | ep001023.10 | 2.1 | ep001023.10.3 | 2.10.3 | Safety Requirements Within Floor Areas | es006821 | Fire separations required by Sentences es000823 and es001026 need not be provided between individual self-service storage units. | B | ep001023.10 | 3.1 | ep001023.10.3 | 3.10.3 | Safety Requirements Within Floor Areas | es006821 | Fire separations required by Sentences es000823 and es001026 need not be provided between individual self-service storage units. | 0 | Exact Match
B | ep001023.10 | 2.1 | ep001023.10.3 | 2.10.3 | Safety Requirements Within Floor Areas | es007000 | The floor area of self-service storage buildings shall be subdivided into compartments not more than 500 m2 in area by a fire separation having a fire-resistance rating not less than 1 h, or sprinklered. (See also es000063 for the exemption applying to exit doors of individual self-service storage units.) | B | ep001023.10 | 3.1 | ep001023.10.3 | 3.10.3 | Safety Requirements Within Floor Areas | es007000 | The floor area of self-service storage buildings shall be subdivided into compartments not more than 500 m2 in area by a fire separation having a fire-resistance rating not less than 1 h, or sprinklered. (See also es000063 for the exemption applying to exit doors of individual self-service storage units.) | 0 | Exact Match
B | ep001023.10 | 2.1 | ep001023.10.3 | 2.10.3 | Sanitary Facilities | es007245 | Except as provided in es001281, two public washrooms, each containing a water closet and a lavatory, shall be provided within one of the self-service storage buildings on the property. (See en000886.) | B | ep001023.10 | 3.1 | ep001023.10.3 | 3.10.3 | Sanitary Facilities | es007245 | Except as provided in es001281, two public washrooms, each containing a water closet and a lavatory, shall be provided within one of the self-service storage buildings on the property. (See en000886.) | 0 | Exact Match
B | ep001023.9 | 2.9 | ep001023.9.1 | 2.9.1 | Attributions to Acceptable Solutions | es008664 | For the purpose of compliance with this Code as required in es007221b, the objectives and functional statements attributed to the acceptable solutions in this Part shall be the objectives and functional statements listed in et001099 (See en001281.) | B | ep001023.9 | 3.9 | ep001023.9.1 | 3.9.1 | Attributions to Acceptable Solutions | es008664 | For the purpose of compliance with this Code as required in es007221b, the objectives and functional statements attributed to the acceptable solutions in this Part shall be the objectives and functional statements listed in et001099 (See en001281.) | 0 | Exact Match
B | ep001024.1 | 3.1 | ep001024.1.1 | 3.1.1 | Scope | es001369 | The scope of this Part shall be as described in ep001032.3.3. | B | ep001023.1 | 3.1 | ep001023.1.1 | 3.1.1 | Scope | es000150 | The scope of this Part shall be as described in ep001032.3.3. | 0 | Exact Match
B | ep001024.1 | 3.1 | ep001024.1.1 | 3.1.1 | Definitions | es001370 | Words that appear in italics in this Part are defined in ea004484. | B | ep001024.1 | 4.1 | ep001024.1.1 | 4.1.1 | Definitions | es001370 | Words that appear in italics in this Part are defined in ea004484. | 0 | Exact Match
B | ep001024.1 | 3.1 | ep001024.1.1 | 3.1.1 | Design Requirements | es007803 | Buildings and their structural members and connections, including formwork and falsework, shall be designed to have sufficient structural capacity and structural integrity to safely and effectively resist all loads, effects of loads and influences that may reasonably be expected, having regard to the expected service life of buildings, and shall in any case satisfy the requirements of this Section. (See en000164.) | B | ep001024.1 | 4.1 | ep001024.1.1 | 4.1.1 | Design Requirements | es007803 | Buildings and their structural members and connections, including formwork and falsework, shall be designed to have sufficient structural capacity and structural integrity to safely and effectively resist all loads, effects of loads and influences that may reasonably be expected, having regard to the expected service life of buildings, and shall in any case satisfy the requirements of this Section. (See en000164.) | 0 | Exact Match
B | ep001024.1 | 3.1 | ep001024.1.1 | 3.1.1 | Design Requirements | es007804 | Buildings and their structural members shall be designed for serviceability, in accordance with Articles ea004579, ea004577 and ea004581 (See en001123.) | B | ep001024.1 | 4.1 | ep001024.1.1 | 4.1.1 | Design Requirements | es007804 | Buildings and their structural members shall be designed for serviceability, in accordance with Articles ea004579, ea004577 and ea004581 (See en001123.) | 0 | Exact Match
B | ep001024.1 | 3.1 | ep001024.1.1 | 3.1.1 | Design Requirements | es001373 | All permanent and temporary structural members, including the formwork and falsework of a building, shall be protected against loads exceeding the specified loads during the construction period except when, as verified by analysis or test, temporary overloading of a structural member would result in no impairment of that member or any other member. | B | ep001024.1 | 4.1 | ep001024.1.1 | 4.1.1 | Design Requirements | es001373 | All permanent and temporary structural members, including the formwork and falsework of a building, shall be protected against loads exceeding the specified loads during the construction period except when, as verified by analysis or test, temporary overloading of a structural member would result in no impairment of that member or any other member. | 0 | Exact Match
B | ep001024.1 | 3.1 | ep001024.1.1 | 3.1.1 | Design Requirements | es001374 | Falsework, scaffolding, and formwork shall be designed in conformance with csas269.1 csas269.2 or csas269.3. | B | ep001024.1 | 4.1 | ep001024.1.1 | 4.1.1 | Design Requirements | es001374 | Falsework, scaffolding, and formwork shall be designed in conformance with csas269.1 csas269.2 or csas269.3. | 0 | Exact Match
B | ep001024.1 | 3.1 | ep001024.1.1 | 3.1.1 | Design Requirements | es001375 | Precautions shall be taken during all phases of construction to ensure that the building is not damaged or distorted due to loads applied during construction. | B | ep001024.1 | 4.1 | ep001024.1.1 | 4.1.1 | Design Requirements | es001375 | Precautions shall be taken during all phases of construction to ensure that the building is not damaged or distorted due to loads applied during construction. | 0 | Exact Match
B | ep001024.1 | 3.1 | ep001024.1.1 | 3.1.1 | Structural Drawings and Related Documents | es001385 | Structural drawings and related documents shall conform to the appropriate requirements of ep001036.2. (See ep001036.2.4.) | B | ep001024.1 | 4.1 | ep001024.1.1 | 4.1.1 | Structural Drawings and Related Documents | es001385 | Structural drawings and related documents shall conform to the appropriate requirements of ep001036.2. (See ep001036.2.4.) | 3.0518e-05 | Exact Match
B | ep001024.1 | 3.1 | ep001024.1.1 | 3.1.1 | Design Basis | es008631 | Except as provided in es000139, buildings and their structural members shall be designed in conformance with the procedures and practices provided in this Part. | B | ep001024.1 | 4.1 | ep001024.1.1 | 4.1.1 | Design Basis | es008631 | Except as provided in es000139, buildings and their structural members shall be designed in conformance with the procedures and practices provided in this Part. | 0 | Exact Match
B | ep001024.1 | 3.1 | ep001024.1.1 | 3.1.1 | Design Basis | es000139 | Provided the design is carried out by a person especially qualified in the specific methods applied and provided the design demonstrates a level of safety and performance in accordance with the requirements of Part 4, buildings and their structural components falling within the scope of Part 4 that are not amenable to analysis using a generally established theory may be designed by evaluation of a full-scale structure or a prototype by a loading test, or studies of model analogues. (See en001275.) | B | ep001024.1 | 4.1 | ep001024.1.1 | 4.1.1 | Design Basis | es000139 | Provided the design is carried out by a person especially qualified in the specific methods applied and provided the design demonstrates a level of safety and performance in accordance with the requirements of Part 4, buildings and their structural components falling within the scope of Part 4 that are not amenable to analysis using a generally established theory may be designed by evaluation of a full-scale structure or a prototype by a loading test, or studies of model analogues. (See en001275.) | 6.1035e-05 | Exact Match
B | ep001024.1 | 3.1 | ep001024.1.2 | 3.1.2 | Loads and Effects | es007806 | Except as provided in ea000617, the following categories of loads, specified loads and effects shall be taken into consideration in the design of a building and its structural members and connections:Ddead load â€“ a permanent load due to the weight of building components, as specified in ep001024.1.4, Eearthquake load and effects â€“ a rare load due to an earthquake, as specified in ep001024.1.8, Ha permanent load due to lateral earth pressure, including groundwater, Llive load â€“ a variable load due to intended use and occupancy (including loads due to cranes and the pressure of liquids in containers), as specified in ep001024.1.5, LXClive load exclusive of crane loads, Clive load due to cranes including self weight, Cdself weight of all cranes positioned for maximum effects, C7crane bumper impact load, Ppermanent effects caused by pre-stress, Svariable load due to snow, including ice and associated rain, as specified in ea004594, or due to rain, as specified in ea004595, Teffects due to contraction, expansion, or deflection caused by temperature changes, shrinkage, moisture changes, creep, ground settlement, or a combination thereof (see en000169), and Wwind load â€“ a variable load due to wind, as specified in ep001024.1.7,where load means the imposed deformations (i.e. deflections, displacements or motions that induce deformations and forces in the structure), forces and pressures applied to the building structure, permanent load is a load that changes very little once it has been applied to the structure, except during repair, variable load is a load that frequently changes in magnitude, direction or location, and rare load is a load that occurs infrequently and for a short time only. | B | ep001024.1 | 4.1 | ep001024.1.2 | 4.1.2 | Loads and Effects | es007806 | Except as provided in ea000617, the following categories of loads, specified loads and effects shall be taken into consideration in the design of a building and its structural members and connections:Ddead load â€“ a permanent load due to the weight of building components, as specified in ep001024.1.4, Eearthquake load and effects â€“ a rare load due to an earthquake, as specified in ep001024.1.8, Ha permanent load due to lateral earth pressure, including groundwater, Llive load â€“ a variable load due to intended use and occupancy (including loads due to cranes and the pressure of liquids in containers), as specified in ep001024.1.5, LXClive load exclusive of crane loads, Clive load due to cranes including self weight, Cdself weight of all cranes positioned for maximum effects, C7crane bumper impact load, Ppermanent effects caused by pre-stress, Svariable load due to snow, including ice and associated rain, as specified in ea004594, or due to rain, as specified in ea004595, Teffects due to contraction, expansion, or deflection caused by temperature changes, shrinkage, moisture changes, creep, ground settlement, or a combination thereof (see en000169), and Wwind load â€“ a variable load due to wind, as specified in ep001024.1.7,where load means the imposed deformations (i.e. deflections, displacements or motions that induce deformations and forces in the structure), forces and pressures applied to the building structure, permanent load is a load that changes very little once it has been applied to the structure, except during repair, variable load is a load that frequently changes in magnitude, direction or location, and rare load is a load that occurs infrequently and for a short time only. | 6.1035e-05 | Exact Match
B | ep001024.1 | 3.1 | ep001024.1.2 | 3.1.2 | Loads and Effects | es001387 | Minimum specified values of the loads described in es007806, as set forth in Subsections ep001024.1.4 to ep001024.1.8, shall be increased to account for dynamic effects where applicable. | B | ep001024.1 | 4.1 | ep001024.1.2 | 4.1.2 | Loads and Effects | es001387 | Minimum specified values of the loads described in es007806, as set forth in Subsections ep001024.1.4 to ep001024.1.8, shall be increased to account for dynamic effects where applicable. | 0 | Exact Match
B | ep001024.1 | 3.1 | ep001024.1.2 | 3.1.2 | Loads and Effects | es007808 | For the purpose of determining specified loads S, W or E in Subsections ep001024.1.6, ep001024.1.7 and ep001024.1.8, buildings shall be assigned an Importance Category based on intended use and occupancy, in accordance with et001026 (See en001126.) | B | ep001024.1 | 4.1 | ep001024.1.2 | 4.1.2 | Loads and Effects | es007808 | For the purpose of determining specified loads S, W or E in Subsections ep001024.1.6, ep001024.1.7 and ep001024.1.8, buildings shall be assigned an Importance Category based on intended use and occupancy, in accordance with et001026 (See en001126.) | 0 | Exact Match
B | ep001024.1 | 3.1 | ep001024.1.2 | 3.1.2 | Loads Not Listed | es001388 | Where a building or structural member can be expected to be subjected to loads, forces or other effects not listed in ea004572, such effects shall be taken into account in the design based on the most appropriate information available. (See en000991.) | B | ep001024.1 | 4.1 | ep001024.1.2 | 4.1.2 | Loads Not Listed | es001388 | Where a building or structural member can be expected to be subjected to loads, forces or other effects not listed in ea004572, such effects shall be taken into account in the design based on the most appropriate information available. (See en000991.) | 0 | Exact Match
B | ep001024.1 | 3.1 | ep001024.1.3 | 3.1.3 | Definitions | es007809 | In this Subsection, the term limit states means those conditions of a building structure that result in the building ceasing to fulfill the function for which it was designed (those limit states concerning safety are called ultimate limit states (ULS) and include exceeding the load-carrying capacity, overturning, sliding and fracture; those limit states that restrict the intended use and occupancy of the building are called serviceability limit states (SLS) and include deflection, vibration, permanent deformation and local structural damage such as cracking; and those limit states that represent failure under repeated loading are called fatigue limit states), specified loads (C, D, E, H, L, P, S, T and W) means those loads defined in ea004572, principal load means the specified variable load or rare load that dominates in a given load combination, companion load means a specified variable load that accompanies the principal load in a given load combination, service load means a specified load used for the evaluation of a serviceability limit state, principal-load factor means a factor applied to the principal load in a load combination to account for the variability of the load and load pattern and the analysis of its effects, companion-load factor means a factor that, when applied to a companion load in the load combination, gives the probable magnitude of a companion load acting simultaneously with the factored principal load, importance factor, I, means a factor applied in Subsections ep001024.1.6, ep001024.1.7 and ep001024.1.8 to obtain the specified load and take into account the consequences of failure as related to the limit state and the use and occupancy of the building, factored load means the product of a specified load and its principal-load factor or companion-load factor, effects refers to forces, moments, deformations or vibrations that occur in the structure, nominal resistance, R, of a member, connection or structure, is based on the geometry and on the specified properties of the structural materials, resistance factor, Ï†, means a factor applied to a specified material property or to the resistance of a member, connection or structure, and that, for the limit state under consideration, takes into account the variability of dimensions and material properties, workmanship, type of failure and uncertainty in the prediction of resistance, and factored resistance, Ï†R, means the product of nominal resistance and the applicable resistance factor. | B | ep001024.1 | 4.1 | ep001024.1.3 | 4.1.3 | Definitions | es007809 | In this Subsection, the term limit states means those conditions of a building structure that result in the building ceasing to fulfill the function for which it was designed (those limit states concerning safety are called ultimate limit states (ULS) and include exceeding the load-carrying capacity, overturning, sliding and fracture; those limit states that restrict the intended use and occupancy of the building are called serviceability limit states (SLS) and include deflection, vibration, permanent deformation and local structural damage such as cracking; and those limit states that represent failure under repeated loading are called fatigue limit states), specified loads (C, D, E, H, L, P, S, T and W) means those loads defined in ea004572, principal load means the specified variable load or rare load that dominates in a given load combination, companion load means a specified variable load that accompanies the principal load in a given load combination, service load means a specified load used for the evaluation of a serviceability limit state, principal-load factor means a factor applied to the principal load in a load combination to account for the variability of the load and load pattern and the analysis of its effects, companion-load factor means a factor that, when applied to a companion load in the load combination, gives the probable magnitude of a companion load acting simultaneously with the factored principal load, importance factor, I, means a factor applied in Subsections ep001024.1.6, ep001024.1.7 and ep001024.1.8 to obtain the specified load and take into account the consequences of failure as related to the limit state and the use and occupancy of the building, factored load means the product of a specified load and its principal-load factor or companion-load factor, effects refers to forces, moments, deformations or vibrations that occur in the structure, nominal resistance, R, of a member, connection or structure, is based on the geometry and on the specified properties of the structural materials, resistance factor, Ï†, means a factor applied to a specified material property or to the resistance of a member, connection or structure, and that, for the limit state under consideration, takes into account the variability of dimensions and material properties, workmanship, type of failure and uncertainty in the prediction of resistance, and factored resistance, Ï†R, means the product of nominal resistance and the applicable resistance factor. | 0 | Exact Match
B | ep001024.1 | 3.1 | ep001024.1.3 | 3.1.3 | Strength and Stability | es007810 | A building and its structural components shall be designed to have sufficient strength and stability so that the factored resistance, Ï†R, is greater than or equal to the effect of factored loads, which shall be determined in accordance with es007811. | B | ep001024.1 | 4.1 | ep001024.1.3 | 4.1.3 | Strength and Stability | es007810 | A building and its structural components shall be designed to have sufficient strength and stability so that the factored resistance, Ï†R, is greater than or equal to the effect of factored loads, which shall be determined in accordance with es007811. | 6.1035e-05 | Exact Match
B | ep001024.1 | 3.1 | ep001024.1.3 | 3.1.3 | Strength and Stability | es007811 | Except as provided in es016008, the effect of factored loads for a building or structural component shall be determined in accordance with the requirements of this Article and the following load combination cases, the applicable combination being that which results in the most critical effect: for load cases without crane loads, the load combinations listed in et001027, and for load cases with crane loads, the load combinations listed in et001202. (See en001128.) | B | ep001024.1 | 4.1 | ep001024.1.3 | 4.1.3 | Strength and Stability | es007811 | Except as provided in es016008, the effect of factored loads for a building or structural component shall be determined in accordance with the requirements of this Article and the following load combination cases, the applicable combination being that which results in the most critical effect: for load cases without crane loads, the load combinations listed in et001027, and for load cases with crane loads, the load combinations listed in et001202. (See en001128.) | 0 | Exact Match
B | ep001024.1 | 3.1 | ep001024.1.3 | 3.1.3 | Strength and Stability | es016008 | Other load combinations that must also be considered are the principal loads acting with the companion loads taken as zero. | B | ep001024.1 | 4.1 | ep001024.1.3 | 4.1.3 | Strength and Stability | es016008 | Other load combinations that must also be considered are the principal loads acting with the companion loads taken as zero. | 0 | Exact Match
B | ep001024.1 | 3.1 | ep001024.1.3 | 3.1.3 | Strength and Stability | es007812 | Where the effects due to lateral earth pressure, H, restraint effects from pre-stress, P, and imposed deformation, T, affect the structural safety, they shall be taken into account in the calculations, with load factors of 1.5, 1.0 and 1.25 assigned to H, P and T respectively. (See en001129.) | B | ep001024.1 | 4.1 | ep001024.1.3 | 4.1.3 | Strength and Stability | es007812 | Where the effects due to lateral earth pressure, H, restraint effects from pre-stress, P, and imposed deformation, T, affect the structural safety, they shall be taken into account in the calculations, with load factors of 1.5, 1.0 and 1.25 assigned to H, P and T respectively. (See en001129.) | 0 | Exact Match
B | ep001024.1 | 3.1 | ep001024.1.3 | 3.1.3 | Strength and Stability | es007813 | Except as provided in es007943, the counteracting factored dead loadâ€”0.9D in load combination cases 2, 3 and 4 and 1.0D in load combination case 5 in et001027, and 0.9D in load combination cases 1 to 5 and 1.0D in load combination case 6 in et001202â€”shall be used when the dead load acts to resist overturning, uplift, sliding, failure due to stress reversal, and to determine anchorage requirements and the factored resistance of members. (See en001130.) | B | ep001024.1 | 4.1 | ep001024.1.3 | 4.1.3 | Strength and Stability | es007813 | Except as provided in es007943, the counteracting factored dead loadâ€”0.9D in load combination cases 2, 3 and 4 and 1.0D in load combination case 5 in et001027, and 0.9D in load combination cases 1 to 5 and 1.0D in load combination case 6 in et001202â€”shall be used when the dead load acts to resist overturning, uplift, sliding, failure due to stress reversal, and to determine anchorage requirements and the factored resistance of members. (See en001130.) | 0 | Exact Match
B | ep001024.1 | 3.1 | ep001024.1.3 | 3.1.3 | Strength and Stability | es007814 | The principal-load factor 1.5 for live loads L in et001027 and LXC in et001202 may be reduced to 1.25 for liquids in tanks. | B | ep001024.1 | 4.1 | ep001024.1.3 | 4.1.3 | Strength and Stability | es007814 | The principal-load factor 1.5 for live loads L in et001027 and LXC in et001202 may be reduced to 1.25 for liquids in tanks. | 0 | Exact Match
B | ep001024.1 | 3.1 | ep001024.1.3 | 3.1.3 | Strength and Stability | es007815 | The companion-load factor for live loads L in et001027 and LXC in et001202 shall be increased by 0.5 for storage areas, and equipment areas and service rooms referred to in et001029 | B | ep001024.1 | 4.1 | ep001024.1.3 | 4.1.3 | Strength and Stability | es007815 | The companion-load factor for live loads L in et001027 and LXC in et001202 shall be increased by 0.5 for storage areas, and equipment areas and service rooms referred to in et001029 | 0 | Exact Match
B | ep001024.1 | 3.1 | ep001024.1.3 | 3.1.3 | Strength and Stability | es007817 | Except as provided in es016009, the load factor 1.25 for dead load, D, for soil, superimposed earth, plants and trees given in Tables et001027 and et001202 shall be increased to 1.5, except that when the soil depth exceeds 1.2 m, the factor may be reduced to 1 + 0.6/hs but not less than 1.25, where hs is the depth of soil, inÂ m, supported by the structure. | B | ep001024.1 | 4.1 | ep001024.1.3 | 4.1.3 | Strength and Stability | es007817 | Except as provided in es016009, the load factor 1.25 for dead load, D, for soil, superimposed earth, plants and trees given in Tables et001027 and et001202 shall be increased to 1.5, except that when the soil depth exceeds 1.2 m, the factor may be reduced to 1 + 0.6/hs but not less than 1.25, where hs is the depth of soil, inÂ m, supported by the structure. | 0 | Exact Match
B | ep001024.1 | 3.1 | ep001024.1.3 | 3.1.3 | Strength and Stability | es016009 | A principal-load factor of 1.5 shall be applied to the weight of saturated soil used in load combination case 1 of et001027. | B | ep001024.1 | 4.1 | ep001024.1.3 | 4.1.3 | Strength and Stability | es016009 | A principal-load factor of 1.5 shall be applied to the weight of saturated soil used in load combination case 1 of et001027. | 0 | Exact Match
B | ep001024.1 | 3.1 | ep001024.1.3 | 3.1.3 | Strength and Stability | es007818 | Earthquake load, E, in load combination cases 5 of et001027 and 6 of et001202 includes horizontal earth pressure due to earthquake determined in accordance with es007948. | B | ep001024.1 | 4.1 | ep001024.1.3 | 4.1.3 | Strength and Stability | es007818 | Earthquake load, E, in load combination cases 5 of et001027 and 6 of et001202 includes horizontal earth pressure due to earthquake determined in accordance with es007948. | 0 | Exact Match
B | ep001024.1 | 3.1 | ep001024.1.3 | 3.1.3 | Strength and Stability | es001384 | Provision shall be made to ensure adequate stability of the structure as a whole and adequate lateral, torsional and local stability of all structural parts. | B | ep001024.1 | 4.1 | ep001024.1.3 | 4.1.3 | Strength and Stability | es001384 | Provision shall be made to ensure adequate stability of the structure as a whole and adequate lateral, torsional and local stability of all structural parts. | 6.1035e-05 | Exact Match
B | ep001024.1 | 3.1 | ep001024.1.3 | 3.1.3 | Strength and Stability | es001378 | Sway effects produced by vertical loads acting on the structure in its displaced configuration shall be taken into account in the design of buildings and their structural members. | B | ep001024.1 | 4.1 | ep001024.1.3 | 4.1.3 | Strength and Stability | es001378 | Sway effects produced by vertical loads acting on the structure in its displaced configuration shall be taken into account in the design of buildings and their structural members. | 0 | Exact Match
B | ep001024.1 | 3.1 | ep001024.1.3 | 3.1.3 | Fatigue | es007821 | A building and its structural components, including connections, shall be checked for fatigue failure under the effect of cyclical loads, as required in the standards listed in ep001024.3 (See en001132.) | B | ep001024.1 | 4.1 | ep001024.1.3 | 4.1.3 | Fatigue | es007821 | A building and its structural components, including connections, shall be checked for fatigue failure under the effect of cyclical loads, as required in the standards listed in ep001024.3 (See en001132.) | 6.1035e-05 | Exact Match
B | ep001024.1 | 3.1 | ep001024.1.3 | 3.1.3 | Fatigue | es007822 | Where vibration effects, such as resonance and fatigue resulting from machinery and equipment, are likely to be significant, a dynamic analysis shall be carried out. (See en001133.) | B | ep001024.1 | 4.1 | ep001024.1.3 | 4.1.3 | Fatigue | es007822 | Where vibration effects, such as resonance and fatigue resulting from machinery and equipment, are likely to be significant, a dynamic analysis shall be carried out. (See en001133.) | 0 | Exact Match
B | ep001024.1 | 3.1 | ep001024.1.3 | 3.1.3 | Serviceability | es007823 | A building and its structural components shall be checked for serviceability limit states as defined in es007809a under the effect of service loads for serviceability criteria specified or recommended in Articles ea004577 and ea004581 and in the standards listed in ep001024.3 (See en001134.) | B | ep001024.1 | 4.1 | ep001024.1.3 | 4.1.3 | Serviceability | es007823 | A building and its structural components shall be checked for serviceability limit states as defined in es007809a under the effect of service loads for serviceability criteria specified or recommended in Articles ea004577 and ea004581 and in the standards listed in ep001024.3 (See en001134.) | 0 | Exact Match
B | ep001024.1 | 3.1 | ep001024.1.3 | 3.1.3 | Serviceability | es013690 | The effect of service loads on the serviceability limit states shall be determined in accordance with this Article and the load combinations listed in et000444, the applicable combination being that which results in the most critical effect. | B | ep001024.1 | 4.1 | ep001024.1.3 | 4.1.3 | Serviceability | es013690 | The effect of service loads on the serviceability limit states shall be determined in accordance with this Article and the load combinations listed in et000444, the applicable combination being that which results in the most critical effect. | 6.1035e-05 | Exact Match
B | ep001024.1 | 3.1 | ep001024.1.3 | 3.1.3 | Serviceability | es013691 | Other load combinations that must also be considered are the principal loads acting with the companion loads taken as zero. | B | ep001024.1 | 4.1 | ep001024.1.3 | 4.1.3 | Strength and Stability | es016008 | Other load combinations that must also be considered are the principal loads acting with the companion loads taken as zero. | 0 | Exact Match
B | ep001024.1 | 3.1 | ep001024.1.3 | 3.1.3 | Serviceability | es013692 | Deflections calculated for load types P, T and H, if present, with load factors of 1.0 shall be included with the calculated deflections due to principal loads. | B | ep001024.1 | 4.1 | ep001024.1.3 | 4.1.3 | Serviceability | es013692 | Deflections calculated for load types P, T and H, if present, with load factors of 1.0 shall be included with the calculated deflections due to principal loads. | 0 | Exact Match
B | ep001024.1 | 3.1 | ep001024.1.3 | 3.1.3 | Serviceability | es013693 | The determination of the deflection shall consider the following: for materials that result in increased deformations over time under sustained loads, the deflection calculation shall consider the portion of live load, L, that is sustained over time, Ls, and the portion that is transitory, Lt, and the calculated deflection due to dead load, D, and sustained live load, Ls, shall be increased by a creep factor as specified in the standards listed in ep001024.3 to obtain the additional long-term deflection. | B | ep001024.1 | 4.1 | ep001024.1.3 | 4.1.3 | Serviceability | es013693 | The determination of the deflection shall consider the following: for materials that result in increased deformations over time under sustained loads, the deflection calculation shall consider the portion of live load, L, that is sustained over time, Ls, and the portion that is transitory, Lt, and the calculated deflection due to dead load, D, and sustained live load, Ls, shall be increased by a creep factor as specified in the standards listed in ep001024.3 to obtain the additional long-term deflection. | 0 | Exact Match
B | ep001024.1 | 3.1 | ep001024.1.3 | 3.1.3 | Serviceability | es013694 | The determination of the long-term settlement of foundations shall consider the following: for foundation soil types that result in increased settlement over time under sustained loads, the additional long-term settlements shall be determined for the portion of live load, L, that is sustained over time, Ls, and the portion that is transitory, Lt, and the additional long-term settlements due to dead load, D, and sustained live loads, Ls, shall be calculated from the foundation soil properties provided by a qualified professional geotechnical engineer. | B | ep001024.1 | 4.1 | ep001024.1.3 | 4.1.3 | Serviceability | es013694 | The determination of the long-term settlement of foundations shall consider the following: for foundation soil types that result in increased settlement over time under sustained loads, the additional long-term settlements shall be determined for the portion of live load, L, that is sustained over time, Ls, and the portion that is transitory, Lt, and the additional long-term settlements due to dead load, D, and sustained live loads, Ls, shall be calculated from the foundation soil properties provided by a qualified professional geotechnical engineer. | 0 | Exact Match
B | ep001024.1 | 3.1 | ep001024.1.3 | 3.1.3 | Deflection | es007824 | In proportioning structural members to limit serviceability problems resulting from deflections, consideration shall be given to the intended use of the building or member, limiting damage to non-structural members made of materials whose physical properties are known at the time of design, limiting damage to the structure itself, and creep, shrinkage, temperature changes and pre-stress. (See en001135.) | B | ep001024.1 | 4.1 | ep001024.1.3 | 4.1.3 | Deflection | es007824 | In proportioning structural members to limit serviceability problems resulting from deflections, consideration shall be given to the intended use of the building or member, limiting damage to non-structural members made of materials whose physical properties are known at the time of design, limiting damage to the structure itself, and creep, shrinkage, temperature changes and pre-stress. (See en001135.) | 0 | Exact Match
B | ep001024.1 | 3.1 | ep001024.1.3 | 3.1.3 | Deflection | es007825 | The lateral deflection of buildings due to service wind and gravity loads shall be checked to ensure that structural elements and non-structural elements whose nature is known at the time the structural design is carried out will not be damaged. | B | ep001024.1 | 4.1 | ep001024.1.3 | 4.1.3 | Deflection | es007825 | The lateral deflection of buildings due to service wind and gravity loads shall be checked to ensure that structural elements and non-structural elements whose nature is known at the time the structural design is carried out will not be damaged. | 0 | Exact Match
B | ep001024.1 | 3.1 | ep001024.1.3 | 3.1.3 | Deflection | es007826 | Except as provided in es001381, the total drift per storey under service wind and gravity loads shall not exceed 1/500 of the storey height unless other drift limits are specified in the design standards referenced in ep001024.3 (See en001136.) | B | ep001024.1 | 4.1 | ep001024.1.3 | 4.1.3 | Deflection | es007826 | Except as provided in es001381, the total drift per storey under service wind and gravity loads shall not exceed 1/500 of the storey height unless other drift limits are specified in the design standards referenced in ep001024.3 (See en001136.) | 6.1035e-05 | Exact Match
B | ep001024.1 | 3.1 | ep001024.1.3 | 3.1.3 | Deflection | es001381 | The deflection limits required in es007826 do not apply to industrial buildings or sheds if experience has proven that greater movement will have no significant adverse effects on the strength and function of the building. | B | ep001024.1 | 4.1 | ep001024.1.3 | 4.1.3 | Deflection | es001381 | The deflection limits required in es007826 do not apply to industrial buildings or sheds if experience has proven that greater movement will have no significant adverse effects on the strength and function of the building. | 0 | Exact Match
B | ep001024.1 | 3.1 | ep001024.1.3 | 3.1.3 | Deflection | es007828 | The building structure shall be designed for lateral deflection due to E, in accordance with ea004611 | B | ep001024.1 | 4.1 | ep001024.1.3 | 4.1.3 | Deflection | es007828 | The building structure shall be designed for lateral deflection due to E, in accordance with ea004611 | 0 | Exact Match
B | ep001024.1 | 3.1 | ep001024.1.3 | 3.1.3 | Vibration | es001382 | Floor systems susceptible to vibration shall be designed so that vibrations will have no significant adverse effects on the intended occupancy of the building. (See en001137.) | B | ep001024.1 | 4.1 | ep001024.1.3 | 4.1.3 | Vibration | es001382 | Floor systems susceptible to vibration shall be designed so that vibrations will have no significant adverse effects on the intended occupancy of the building. (See en001137.) | 6.1035e-05 | Exact Match
B | ep001024.1 | 3.1 | ep001024.1.3 | 3.1.3 | Vibration | es008946 | Where floor vibrations caused by resonance with operating machinery or equipment are anticipated, dynamic analysis of the floor system shall be carried out. (See en000993.) | B | ep001024.1 | 4.1 | ep001024.1.3 | 4.1.3 | Vibration | es008946 | Where floor vibrations caused by resonance with operating machinery or equipment are anticipated, dynamic analysis of the floor system shall be carried out. (See en000993.) | 0 | Exact Match
B | ep001024.1 | 3.1 | ep001024.1.3 | 3.1.3 | Vibration | es001510 | Where the fundamental vibration frequency of a structural system supporting an assembly occupancy used for rhythmic activities, such as dancing, concerts, jumping exercises or gymnastics, is less than 6 Hz, the effects of resonance shall be investigated by means of a dynamic analysis. (See en000199.) | B | ep001024.1 | 4.1 | ep001024.1.3 | 4.1.3 | Vibration | es001510 | Where the fundamental vibration frequency of a structural system supporting an assembly occupancy used for rhythmic activities, such as dancing, concerts, jumping exercises or gymnastics, is less than 6 Hz, the effects of resonance shall be investigated by means of a dynamic analysis. (See en000199.) | 0 | Exact Match
B | ep001024.1 | 3.1 | ep001024.1.3 | 3.1.3 | Vibration | es007831 | A building susceptible to lateral vibration under wind load shall be designed in accordance with ea000056 so that the vibrations will have no significant adverse effects on the intended use and occupancy of the building. (See en001138.) | B | ep001024.1 | 4.1 | ep001024.1.3 | 4.1.3 | Vibration | es007831 | A building susceptible to lateral vibration under wind load shall be designed in accordance with ea000056 so that the vibrations will have no significant adverse effects on the intended use and occupancy of the building. (See en001138.) | 0 | Exact Match
B | ep001024.1 | 3.1 | ep001024.1.4 | 3.1.4 | Dead Loads | es007832 | The specified dead load for a structural member consists of the weight of the member itself, the weight of all materials of construction incorporated into the building to be supported permanently by the member, the weight of partitions, the weight of permanent equipment, and the vertical load due to soil, superimposed earth, plants and trees. | B | ep001024.1 | 4.1 | ep001024.1.4 | 4.1.4 | Dead Loads | es007832 | The specified dead load for a structural member consists of the weight of the member itself, the weight of all materials of construction incorporated into the building to be supported permanently by the member, the weight of partitions, the weight of permanent equipment, and the vertical load due to soil, superimposed earth, plants and trees. | 0 | Exact Match
B | ep001024.1 | 3.1 | ep001024.1.4 | 3.1.4 | Dead Loads | es001408 | In areas of a building for which partitions are shown on the drawings, the weight of partitions referred to in es007832c shall be taken as the actual weight of such partitions. (See en001076.) | B | ep001024.1 | 4.1 | ep001024.1.4 | 4.1.4 | Dead Loads | es001408 | In areas of a building for which partitions are shown on the drawings, the weight of partitions referred to in es007832c shall be taken as the actual weight of such partitions. (See en001076.) | 0 | Exact Match
B | ep001024.1 | 3.1 | ep001024.1.4 | 3.1.4 | Dead Loads | es001409 | In areas of a building for which partitions are not shown on the drawings, the weight of partitions referred to in es007832c shall be a partition weight allowance determined from the anticipated weight and position of the partitions, but shall not be less than 1 kPa over the area of floor being considered. (See en001077.) | B | ep001024.1 | 4.1 | ep001024.1.4 | 4.1.4 | Dead Loads | es001409 | In areas of a building for which partitions are not shown on the drawings, the weight of partitions referred to in es007832c shall be a partition weight allowance determined from the anticipated weight and position of the partitions, but shall not be less than 1 kPa over the area of floor being considered. (See en001077.) | 0 | Exact Match
B | ep001024.1 | 3.1 | ep001024.1.4 | 3.1.4 | Dead Loads | es001410 | The weights of partitions and partition weight allowances used in the design shall be shown on the drawings as provided in Clause es000125d. | B | ep001024.1 | 4.1 | ep001024.1.4 | 4.1.4 | Dead Loads | es001410 | The weights of partitions and partition weight allowances used in the design shall be shown on the drawings as provided in Clause es000125d. | 0 | Exact Match
B | ep001024.1 | 3.1 | ep001024.1.4 | 3.1.4 | Dead Loads | es007833 | Where the partition weight allowance referred to in es001409 is counteractive to other loads, it shall not be included in the design calculations. | B | ep001024.1 | 4.1 | ep001024.1.4 | 4.1.4 | Dead Loads | es007833 | Where the partition weight allowance referred to in es001409 is counteractive to other loads, it shall not be included in the design calculations. | 0 | Exact Match
B | ep001024.1 | 3.1 | ep001024.1.4 | 3.1.4 | Dead Loads | es007834 | Except for structures where the dead load of soil is part of the load-resisting system, where the dead load due to soil, superimposed earth, plants and trees is counteractive to other loads, it shall not be included in the design calculations. (See en001139.) | B | ep001024.1 | 4.1 | ep001024.1.4 | 4.1.4 | Dead Loads | es007834 | Except for structures where the dead load of soil is part of the load-resisting system, where the dead load due to soil, superimposed earth, plants and trees is counteractiveto other loads, it shall not be included in the design calculations. (See en001139.) | 0.43622 | Modified
B | ep001024.1 | 3.1 | ep001024.1.5 | 3.1.5 | Loads Due to Use of Floors and Roofs | es007835 | Except as provided in es007836, the specified live load on an area of floor or roof depends on the intended use and occupancy, and shall not be less than either the uniformly distributed load patterns listed in ea004586, the loads due to the intended use and occupancy, or the concentrated loads listed in ea000636, whichever produces the most critical effect. (See en001501.) | B | ep001024.1 | 4.1 | ep001024.1.5 | 4.1.5 | Loads Due to Use of Floors and Roofs | es007835 | Except as provided in es007836, the specified live load on an area of floor or roof depends on the intended use and occupancy, and shall not be less than either the uniformly distributed load patterns listed in ea004586, the loads due to the intended use and occupancy, or the concentrated loads listed in ea000636, whichever produces the most critical effect. (See en001501.) | 0 | Exact Match
B | ep001024.1 | 3.1 | ep001024.1.5 | 3.1.5 | Loads Due to Use of Floors and Roofs | es007836 | For buildings in the Low Importance Category as described in et001026, a factor of 0.8 may be applied to the live load. | B | ep001024.1 | 4.1 | ep001024.1.5 | 4.1.5 | Loads Due to Use of Floors and Roofs | es007836 | For buildings in the Low Importance Category as described in et001026, a factor of 0.8 may be applied to the live load. | 0 | Exact Match
B | ep001024.1 | 3.1 | ep001024.1.5 | 3.1.5 | Uses Not Stipulated | es007837 | Except as provided in es007838, where the use of an area of floor or roof is not provided for in ea004586, the specified live loads due to the use and occupancy of the area shall be determined from an analysis of the loads resulting from the weight of the probable assembly of persons, the probable accumulation of equipment and furnishings, and the probable storage of materials. | B | ep001024.1 | 4.1 | ep001024.1.5 | 4.1.5 | Uses Not Stipulated | es007837 | Except as provided in es007838, where the use of an area of floor or roof is not provided for in ea004586, the specified live loads due to the use and occupancy of the area shall be determined from an analysis of the loads resulting from the weight of the probable assembly of persons, the probable accumulation of equipment and furnishings, and the probable storage of materials. | 0 | Exact Match
B | ep001024.1 | 3.1 | ep001024.1.5 | 3.1.5 | Uses Not Stipulated | es007838 | For buildings in the Low Importance Category as described in et001026, a factor of 0.8 may be applied to the live load. | B | ep001024.1 | 4.1 | ep001024.1.5 | 4.1.5 | Loads Due to Use of Floors and Roofs | es007836 | For buildings in the Low Importance Category as described in et001026, a factor of 0.8 may be applied to the live load. | 0 | Exact Match
B | ep001024.1 | 3.1 | ep001024.1.5 | 3.1.5 | Full and Partial Loading | es001414 | The uniformly distributed live load shall be not less than the value listed in et001029, which may be reduced as provided in ea004588, applied uniformly over the entire area or on any portions of the area, whichever produces the most critical effects in the members concerned. | B | ep001024.1 | 4.1 | ep001024.1.5 | 4.1.5 | Full and Partial Loading | es001414 | The uniformly distributed live load shall be not less than the value listed in et001029, which may be reduced as provided in ea004588, applied uniformly over the entire area or on any portions of the area, whichever produces the most critical effects in the members concerned. | 0 | Exact Match
B | ep001024.1 | 3.1 | ep001024.1.5 | 3.1.5 | Loads for Occupancy Served | es001415 | The following shall be designed to carry not less than the specified load required for the occupancy they serve, provided they cannot be used by an assembly of people as a viewing area: corridors, lobbies and aisles not more than 1â€ˆ200 mm wide, all corridors above the first storey of residential areas of apartments, hotels and motels, and interior balconies and mezzanines. | B | ep001024.1 | 4.1 | ep001024.1.5 | 4.1.5 | Loads for Occupancy Served | es001415 | The following shall be designed to carry not less than the specified load required for the occupancy they serve, provided they cannot be used by an assembly of people as a viewing area: corridors, lobbies and aisles not more than 1â€ˆ200 mm wide, all corridors above the first storey of residential areas of apartments, hotels and motels, and interior balconies and mezzanines. | 0 | Exact Match
B | ep001024.1 | 3.1 | ep001024.1.5 | 3.1.5 | Loads on Exterior Areas | es007841 | Exterior areas accessible to vehicular traffic shall be designed for their intended use, including the weight of firefighting equipment, but not for less than the snow and rain loads prescribed in ep001024.1.6 | B | ep001024.1 | 4.1 | ep001024.1.5 | 4.1.5 | Loads on Exterior Areas | es007841 | Exterior areas accessible to vehicular traffic shall be designed for their intended use, including the weight of firefighting equipment, but not for less than the snow and rain loads prescribed in ep001024.1.6 | 0 | Exact Match
B | ep001024.1 | 3.1 | ep001024.1.5 | 3.1.5 | Loads on Exterior Areas | es007842 | Except as provided in Sentences es007843 and es013695, roofs shall be designed for either the uniform live loads specified in et001029, the concentrated live loads listed in et000153, or the snow and rain loads prescribed in ep001024.1.6, whichever produces the most critical effect. | B | ep001024.1 | 4.1 | ep001024.1.5 | 4.1.5 | Loads on Exterior Areas | es007842 | Except as provided in Sentences es007843 and es013695, roofs shall be designed for either the uniform live loads specified in et001029, the concentrated live loads listed in et000153, or the snow and rain loads prescribed in ep001024.1.6, whichever produces the most critical effect. | 0 | Exact Match
B | ep001024.1 | 3.1 | ep001024.1.5 | 3.1.5 | Loads on Exterior Areas | es007843 | Exterior areas accessible to pedestrian traffic, but not vehicular traffic, shall be designed for their intended use, but not for less than the greater of the live load prescribed for assembly areas in et001029, or the snow and rain loads prescribed in ep001024.1.6 | B | ep001024.1 | 4.1 | ep001024.1.5 | 4.1.5 | Loads on Exterior Areas | es007843 | Exterior areas accessible to pedestrian traffic, but not vehicular traffic, shall be designed for their intended use, but not for less than the greater of the live load prescribed for assembly areas in et001029, or the snow and rain loads prescribed in ep001024.1.6 | 6.1035e-05 | Exact Match
B | ep001024.1 | 3.1 | ep001024.1.5 | 3.1.5 | Loads on Exterior Areas | es013695 | Roof parking decks and exterior areas accessible to vehicular traffic shall be designed for the appropriate load combination listed in es007811 with a live load, L, consisting of either a uniformly distributed live load as specified in et001029 or a concentrated live load as listed in et000153, whichever produces the most critical effect, and a companion snow load, S, as prescribed in ep001024.1.6, but with the companion-load factor reduced to 0.2, and such that the load combination in es013695a is not less than the snow and rain loads prescribed in ep001024.1.6 with the live load taken as zero. | B | ep001024.1 | 4.1 | ep001024.1.5 | 4.1.5 | Loads on Exterior Areas | es013695 | Roof parking decks and exterior areas accessible to vehicular traffic shall be designed for the appropriate load combination listed in es007811 with a live load, L, consisting of either a uniformly distributed live load as specified in et001029 or a concentrated live load as listed in et000153, whichever produces the most critical effect, and a companion snow load, S, as prescribed in ep001024.1.6, but with the companion-load factor reduced to 0.2, and such that the load combination in es013695a is not less than the snow and rain loads prescribed in ep001024.1.6 with the live load taken as zero. | 0 | Exact Match
B | ep001024.1 | 3.1 | ep001024.1.5 | 3.1.5 | Loads on Exterior Areas | es001427 | Roof parking decks that are used for the long-term storage of vehicles shall be designed for the appropriate load combination listed in es007811 with a live load, L, consisting of either a uniformly distributed live load as specified in et001029 or a concentrated live load as listed in et000153, whichever produces the most critical effect, and a snow load, S, as prescribed in ep001024.1.6 | B | ep001024.1 | 4.1 | ep001024.1.5 | 4.1.5 | Loads on Exterior Areas | es001427 | Roof parking decks that are used for the long-term storage of vehicles shall be designed for the appropriate load combination listed in es007811 with a live load, L, consisting of either a uniformly distributed live load as specified in et001029 or a concentrated live load as listed in et000153, whichever produces the most critical effect, and a snow load, S, as prescribed in ep001024.1.6 | 0 | Exact Match
B | ep001024.1 | 3.1 | ep001024.1.5 | 3.1.5 | Loads for Dining Areas | es001418 | The minimum specified live load listed in et001029 for dining areas may be reduced to 2.4 kPa for areas in buildings that are being converted to dining areas, provided that the floor area does not exceed 100 m2 and the dining area will not be used for other assembly purposes, including dancing. | B | ep001024.1 | 4.1 | ep001024.1.5 | 4.1.5 | Loads for Dining Areas | es001418 | The minimum specified live load listed in et001029 for dining areas may be reduced to 2.4 kPa for areas in buildings that are being converted to dining areas, provided that the floor area does not exceed 100 m2 and the dining area will not be used for other assembly purposes, including dancing. | 6.1035e-05 | Exact Match
B | ep001024.1 | 3.1 | ep001024.1.5 | 3.1.5 | More Than One Occupancy | es001420 | Where an area of floor or roof is intended for 2 or more occupancies at different times, the value to be used from et001029 shall be the greatest value for any of the occupancies concerned. | B | ep001024.1 | 4.1 | ep001024.1.5 | 4.1.5 | More Than One Occupancy | es001420 | Where an area of floor or roof is intended for 2 or more occupancies at different times, the value to be used from et001029 shall be the greatest value for any of the occupancies concerned. | 3.0518e-05 | Exact Match
B | ep001024.1 | 3.1 | ep001024.1.5 | 3.1.5 | Variation with Tributary Area | es008945 | One- and two-way floor slabs shall have no reduction for tributary area applied to live load. | B | ep001024.1 | 4.1 | ep001024.1.5 | 4.1.5 | Variation with Tributary Area | es008945 | One- and two-way floor slabs shall have no reduction for tributary area applied to live load. | 0 | Exact Match
B | ep001024.1 | 3.1 | ep001024.1.5 | 3.1.5 | Variation with Tributary Area | es007847 | An area used for assembly occupancies designed for a live load of less than 4.8 kPa and roofs designed for the minimum loading specified in et001029 shall have no reduction for tributary area. | B | ep001024.1 | 4.1 | ep001024.1.5 | 4.1.5 | Variation with Tributary Area | es007847 | An area used for assembly occupancies designed for a live load of less than 4.8 kPa and roofs designed for the minimum loading specified in et001029 shall have no reduction for tributary area. | 0 | Exact Match
B | ep001024.1 | 3.1 | ep001024.1.5 | 3.1.5 | Variation with Tributary Area | es007850 | Where a structural member supports a tributary area of a floor or a roof, or a combination thereof, that is greater than 80 m2 and either used for assembly occupancies designed for a live load of 4.8 kPa or more, or used for storage, manufacturing, retail stores, garages or as a footbridge, the specified live load due to use and occupancy is the load specified in ea004586 multiplied by0.5+20/Awhere A is the tributary area in square metres for this type of use and occupancy. | B | ep001024.1 | 4.1 | ep001024.1.5 | 4.1.5 | Variation with Tributary Area | es007850 | Where a structural member supports a tributary area of a floor or a roof, or a combination thereof, that is greater than 80 m2 and either used for assembly occupancies designed for a live load of 4.8 kPa or more, or used for storage, manufacturing, retail stores, garages or as a footbridge, the specified live load due to use and occupancy is the load specified in ea004586 multiplied by0.5+20/Awhere A is the tributary area in square metres for this type of use and occupancy. | 0 | Exact Match
B | ep001024.1 | 3.1 | ep001024.1.5 | 3.1.5 | Variation with Tributary Area | es007851 | Where a structural member supports a tributary area of a floor or a roof, or a combination thereof, that is greater than 20 m2 and used for any use or occupancy other than those indicated in Sentences es007847 and es007850, the specified live load due to use and occupancy is the load specified in ea004586 multiplied by0.3+9.8/Bwhere B is the tributary area in square metres for this type of use and occupancy. | B | ep001024.1 | 4.1 | ep001024.1.5 | 4.1.5 | Variation with Tributary Area | es007851 | Where a structural member supports a tributary area of a floor or a roof, or a combination thereof, that is greater than 20 m2 and used for any use or occupancy other than those indicated in Sentences es007847 and es007850, the specified live load due to use and occupancy is the load specified in ea004586 multiplied by0.3+9.8/Bwhere B is the tributary area in square metres for this type of use and occupancy. | 6.1035e-05 | Exact Match
B | ep001024.1 | 3.1 | ep001024.1.5 | 3.1.5 | Variation with Tributary Area | es007852 | Where the specified live load for a floor is reduced in accordance with es007850 or es007851, the structural drawings shall indicate that a live load reduction factor for tributary area has been applied and which structural elements are impacted by this factor. | B | ep001024.1 | 4.1 | ep001024.1.5 | 4.1.5 | Variation with Tributary Area | es007852 | Where the specified live load for a floor is reduced in accordance with es007850 or es007851, the structural drawings shall indicate that a live load reduction factor for tributary area has been applied and which structural elements are impacted by this factor. | 0 | Exact Match
B | ep001024.1 | 3.1 | ep001024.1.5 | 3.1.5 | Concentrated Loads | es001424 | The specified live load due to possible concentrations of load resulting from the use of an area of floor or roof shall not be less than that listed in et000153 applied over the loaded area noted and located so as to cause maximum effects, except that for occupancies not listed in et000153, the concentrations of load shall be determined in accordance with ea004585 | B | ep001024.1 | 4.1 | ep001024.1.5 | 4.1.5 | Concentrated Loads | es001424 | The specified live load due to possible concentrations of load resulting from the use of an area of floor or roof shall not be less than that listed in et000153 applied over the loaded area noted and located so as to cause maximum effects, except that for occupancies not listed in et000153, the concentrations of load shall be determined in accordance with ea004585 | 0 | Exact Match
B | ep001024.1 | 3.1 | ep001024.1.5 | 3.1.5 | Sway Forces in Assembly Occupancies | es001511 | The floor assembly and other structural elements that support fixed seats in any building used for assembly occupancies accommodating large numbers of people at one time, such as grandstands, stadia and theatre balconies, shall be designed to resist a horizontal force equal to not less than 0.3 kN for each metre length of seats acting parallel to each row of seats, and not less than 0.15 kN for each metre length of seats acting at right angles to each row of seats, based on the assumption that these forces are acting independently of each other. | B | ep001024.1 | 4.1 | ep001024.1.5 | 4.1.5 | Sway Forces in Assembly Occupancies | es001511 | The floor assembly and other structural elements that support fixed seats in any building used for assembly occupancies accommodating large numbers of people at one time, such as grandstands, stadia and theatre balconies, shall be designed to resist a horizontal force equal to not less than 0.3 kN for each metre length of seats acting parallel to each row of seats, and not less than 0.15 kN for each metre length of seats acting at right angles to each row of seats, based on the assumption that these forces are acting independently of each other. | 0 | Exact Match
B | ep001024.1 | 3.1 | ep001024.1.5 | 3.1.5 | Crane-Supporting Structures and Impact of Machinery and Equipment | es001506 | The minimum specified load due to equipment, machinery or other objects that may produce impact shall be the sum of the weight of the equipment or machinery and its maximum lifting capacity, multiplied by an appropriate factor listed in et000160 | B | ep001024.1 | 4.1 | ep001024.1.5 | 4.1.5 | Crane-Supporting Structures and Impact of Machinery and Equipment | es001506 | The minimum specified load due to equipment, machinery or other objects that may produce impact shall be the sum of the weight of the equipment or machinery and its maximum lifting capacity, multiplied by an appropriate factor listed in et000160 | 0 | Exact Match
B | ep001024.1 | 3.1 | ep001024.1.5 | 3.1.5 | Crane-Supporting Structures and Impact of Machinery and Equipment | es016104 | Crane-supporting structures shall be designed for the appropriate load combinations listed in ea004574 | B | ep001024.1 | 4.1 | ep001024.1.5 | 4.1.5 | Crane-Supporting Structures and Impact of Machinery and Equipment | es016104 | Crane-supporting structures shall be designed for the appropriate load combinations listed in ea004574 | 0 | Exact Match
B | ep001024.1 | 3.1 | ep001024.1.5 | 3.1.5 | Crane-Supporting Structures and Impact of Machinery and Equipment | es001507 | Crane runway structures shall be designed to resist a horizontal force applied normal to the top of the rails equal to not less than 20% of the sum of the weights of the lifted load and the crane trolley (excluding other parts of the crane). | B | ep001024.1 | 4.1 | ep001024.1.5 | 4.1.5 | Crane-Supporting Structures and Impact of Machinery and Equipment | es001507 | Crane runway structures shall be designed to resist a horizontal force applied normal to the top of the rails equal to not less than 20% of the sum of the weights of the lifted load and the crane trolley (excluding other parts of the crane). | 0.00012207 | Exact Match
B | ep001024.1 | 3.1 | ep001024.1.5 | 3.1.5 | Crane-Supporting Structures and Impact of Machinery and Equipment | es001508 | The force described in es001507 shall be equally distributed on each side of the runway and shall be assumed to act in either direction. | B | ep001024.1 | 4.1 | ep001024.1.5 | 4.1.5 | Crane-Supporting Structures and Impact of Machinery and Equipment | es001508 | The force described in es001507 shall be equally distributed on each side of the runway and shall be assumed to act in either direction. | 0.00012207 | Exact Match
B | ep001024.1 | 3.1 | ep001024.1.5 | 3.1.5 | Crane-Supporting Structures and Impact of Machinery and Equipment | es001509 | Crane runway structures shall be designed to resist a horizontal force applied parallel to the top of the rails equal to not less than 10% of the maximum wheel loads of the crane. | B | ep001024.1 | 4.1 | ep001024.1.5 | 4.1.5 | Crane-Supporting Structures and Impact of Machinery and Equipment | es001509 | Crane runway structures shall be designed to resist a horizontal force applied parallel to the top of the rails equal to not less than 10% of the maximum wheel loads of the crane. | 0 | Exact Match
B | ep001024.1 | 3.1 | ep001024.1.5 | 3.1.5 | Bleachers | es001425 | Bleacher seats shall be designed for a uniformly distributed live load of 1.75 kN for each linear metre or for a concentrated load of 2.2 kN distributed over a length of 0.75 m, whichever produces the most critical effect on the supporting members. | B | ep001024.1 | 4.1 | ep001024.1.5 | 4.1.5 | Bleachers | es001425 | Bleacher seats shall be designed for a uniformly distributed live load of 1.75 kN for each linear metre or for a concentrated load of 2.2 kN distributed over a length of 0.75 m, whichever produces the most critical effect on the supporting members. | 0 | Exact Match
B | ep001024.1 | 3.1 | ep001024.1.5 | 3.1.5 | Bleachers | es001512 | Bleachers shall be checked by the erector after erection to ensure that all structural members, including bracing specified in the design, have been installed. | B | ep001024.1 | 4.1 | ep001024.1.5 | 4.1.5 | Bleachers | es001512 | Bleachers shall be checked by the erector after erection to ensure that all structural members, including bracing specified in the design, have been installed. | 0 | Exact Match
B | ep001024.1 | 3.1 | ep001024.1.5 | 3.1.5 | Bleachers | es001513 | Telescopic bleachers shall be provided with locking devices to ensure stability while in use. | B | ep001024.1 | 4.1 | ep001024.1.5 | 4.1.5 | Bleachers | es001513 | Telescopic bleachers shall be provided with locking devices to ensure stability while in use. | 0 | Exact Match
B | ep001024.1 | 3.1 | ep001024.1.5 | 3.1.5 | Helicopter Landing Areas | es001426 | Helicopter landing areas on roofs shall be constructed in conformance with the requirements for heliports contained in tc_sor433. | B | ep001024.1 | 4.1 | ep001024.1.5 | 4.1.5 | Helicopter Landing Areas | es001426 | Helicopter landing areas on roofs shall be constructed in conformance with the requirements for heliports contained in tc_sor433. | 0 | Exact Match
B | ep001024.1 | 3.1 | ep001024.1.5 | 3.1.5 | Loads on Guards and Handrails | es007861 | The minimum horizontal specified live load applied outward at the minimum required height of every required guard shall be 3.0 kN/m for open viewing stands without fixed seats and for means of egress in grandstands, stadia, bleachers and arenas, 1.0 kN applied at any point, so as to produce the most critical effect, for access ways to equipment platforms, contiguous stairs and similar areas where the gathering of many people is improbable, and 0.75 kN/m or 1.0 kN applied at any point so as to produce the most critical effect, whichever governs, for locations other than those described in Clauses es007861a and es007861b. | B | ep001024.1 | 4.1 | ep001024.1.5 | 4.1.5 | Loads on Guards and Handrails | es007861 | The minimum horizontal specified live load applied outward at the minimum required height of every required guard shall be 3.0 kN/m for open viewing stands without fixed seats and for means of egress in grandstands, stadia, bleachers and arenas, 1.0 kN applied at any point, so as to produce the most critical effect, for access ways to equipment platforms, contiguous stairs and similar areas where the gathering of many people is improbable, and 0.75 kN/m or 1.0 kN applied at any point so as to produce the most critical effect, whichever governs, for locations other than those described in Clauses es007861a and es007861b. | 0 | Exact Match
B | ep001024.1 | 3.1 | ep001024.1.5 | 3.1.5 | Loads on Guards and Handrails | es014385 | The minimum horizontal specified live load applied inward at the minimum required height of every required guard shall be half that specified in es007861. | B | ep001024.1 | 4.1 | ep001024.1.5 | 4.1.5 | Loads on Guards and Handrails | es014385 | The minimum horizontal specified live load applied inward at the minimum required height of every required guard shall be half that specified in es007861. | 0 | Exact Match
B | ep001024.1 | 3.1 | ep001024.1.5 | 3.1.5 | Loads on Guards and Handrails | es007863 | Individual elements within the guard, including solid panels and pickets, shall be designed for a horizontal specified live load of 0.5 kN applied outward over an area of 100 mm by 100 mm located at any point on the element or elements so as to produce the most critical effect. | B | ep001024.1 | 4.1 | ep001024.1.5 | 4.1.5 | Loads on Guards and Handrails | es007863 | Individual elements within the guard, including solid panels and pickets, shall be designed for a horizontal specified live load of 0.5 kN applied outward over an area of 100 mm by 100 mm located at any point on the element or elements so as to produce the most critical effect. | 0 | Exact Match
B | ep001024.1 | 3.1 | ep001024.1.5 | 3.1.5 | Loads on Guards and Handrails | es014386 | The size of the opening between any two adjacent vertical elements within a guard shall not exceed the limits required by Part 3 when each of these elements is subjected to a horizontal specified live load of 0.1 kN applied in opposite directions in the in-plane direction of the guard so as to produce the most critical effect. | B | ep001024.1 | 4.1 | ep001024.1.5 | 4.1.5 | Loads on Guards and Handrails | es014386 | The size of the opening between any two adjacent vertical elements within a guard shall not exceed the limits required by Part 3 when each of these elements is subjected to a horizontal specified live load of 0.1 kN applied in opposite directions in the in-plane direction of the guard so as to produce the most critical effect. | 0 | Exact Match
B | ep001024.1 | 3.1 | ep001024.1.5 | 3.1.5 | Loads on Guards and Handrails | es001499 | The specified live loads required in es007863 need not be considered to act simultaneously with the loads provided for in Sentences es007861, es014385, es001500 and es007862. | B | ep001024.1 | 4.1 | ep001024.1.5 | 4.1.5 | Loads on Guards and Handrails | es001499 | The specified live loads required in es007863 need not be considered to act simultaneously with the loads provided for in Sentences es007861, es014385, es001500 and es007862. | 0 | Exact Match
B | ep001024.1 | 3.1 | ep001024.1.5 | 3.1.5 | Loads on Guards and Handrails | es001500 | The minimum specified live load applied vertically at the top of every required guard shall be 1.5 kN/m and need not be considered to act simultaneously with the horizontal specified live load provided for in Sentences es007861, es007863 and es007862. | B | ep001024.1 | 4.1 | ep001024.1.5 | 4.1.5 | Loads on Guards and Handrails | es001500 | The minimum specified live load applied vertically at the top of every required guard shall be 1.5 kN/m and need not be considered to act simultaneously with the horizontal specified live load provided for in Sentences es007861, es007863 and es007862. | 0 | Exact Match
B | ep001024.1 | 3.1 | ep001024.1.5 | 3.1.5 | Loads on Guards and Handrails | es007862 | Handrails and their supports shall be designed and constructed to withstand the following minimum specified live loads, which need not be considered to act simultaneously: 0.9 kN applied at any point and in any direction for all handrails, and 0.7 kN/m applied in any direction for handrails not located within dwelling units. | B | ep001024.1 | 4.1 | ep001024.1.5 | 4.1.5 | Loads on Guards and Handrails | es007862 | Handrails and their supports shall be designed and constructed to withstand the following minimum specified live loads, which need not be considered to act simultaneously: 0.9 kN applied at any point and in any direction for all handrails, and 0.7 kN/m applied in any direction for handrails not located within dwelling units. | 0 | Exact Match
B | ep001024.1 | 3.1 | ep001024.1.5 | 3.1.5 | Loads on Vehicle Guardrails | es007864 | Vehicle guardrails shall be designed for a concentrated load of 22 kN applied horizontally outward at any point 500 mm above the floor surface so as to produce the most critical effect. (See en000197.) | B | ep001024.1 | 4.1 | ep001024.1.5 | 4.1.5 | Loads on Vehicle Guardrails | es007864 | Vehicle guardrails shall be designed for a concentrated load of 22 kN applied horizontally outward at any point 500 mm above the floor surface so as to produce the most critical effect. (See en000197.) | 0 | Exact Match
B | ep001024.1 | 3.1 | ep001024.1.5 | 3.1.5 | Loads on Vehicle Guardrails | es014387 | The loads required in es007864 need not be considered to act simultaneously with the loads provided for in ea004591 | B | ep001024.1 | 4.1 | ep001024.1.5 | 4.1.5 | Loads on Vehicle Guardrails | es014387 | The loads required in es007864 need not be considered to act simultaneously with the loads provided for in ea004591 | 0 | Exact Match
B | ep001024.1 | 3.1 | ep001024.1.5 | 3.1.5 | Loads on Walls Acting As Guards | es001502 | Where the floor elevation on one side of a wall, including a wall around a shaft, is more than 600 mm higher than the elevation of the floor or ground on the other side, the wall shall be designed to resist the appropriate outward lateral design loads prescribed elsewhere in ep001024.1.5 or 0.5 kPa acting outward, whichever produces the more critical effect. | B | ep001024.1 | 4.1 | ep001024.1.5 | 4.1.5 | Loads on Walls Acting As Guards | es001502 | Where the floor elevation on one side of a wall, including a wall around a shaft, is more than 600 mm higher than the elevation of the floor or ground on the other side, the wall shall be designed to resist the appropriate outward lateral design loads prescribed elsewhere in ep001024.1.5 or 0.5 kPa acting outward, whichever produces the more critical effect. | 6.1035e-05 | Exact Match
B | ep001024.1 | 3.1 | ep001024.1.5 | 3.1.5 | Firewalls | es001503 | Firewalls shall be designed to resist the maximum effect due to the appropriate lateral design loads prescribed elsewhere in this Section, or a factored lateral load of 0.5 kPa under fire conditions, as described in es001504. | B | ep001024.1 | 4.1 | ep001024.1.5 | 4.1.5 | Firewalls | es001503 | Firewalls shall be designed to resist the maximum effect due to the appropriate lateral design loads prescribed elsewhere in this Section, or a factored lateral load of 0.5 kPa under fire conditions, as described in es001504. | 0 | Exact Match
B | ep001024.1 | 3.1 | ep001024.1.5 | 3.1.5 | Firewalls | es001504 | Under fire conditions, where the fire-resistance rating of the structure is less than that of the firewall, lateral support shall be assumed to be provided by the structure on one side only, or another structural support system capable of resisting the loads imposed by a fire on either side of the firewall shall be provided. | B | ep001024.1 | 4.1 | ep001024.1.5 | 4.1.5 | Firewalls | es001504 | Under fire conditions, where the fire-resistance rating of the structure is less than that of the firewall, lateral support shall be assumed to be provided by the structure on one side only, or another structural support system capable of resisting the loads imposed by a fire on either side of the firewall shall be provided. | 0 | Exact Match
B | ep001024.1 | 3.1 | ep001024.1.6 | 3.1.6 | Specified Load Due to Rain or to Snow and Associated Rain | es007866 | The specified load on a roof or any other building surface subject to snow and associated rain shall be the snow load specified in ea004594, or the rain load specified in ea004595, whichever produces the more critical effect. (See en001106.) | B | ep001024.1 | 4.1 | ep001024.1.6 | 4.1.6 | Specified Load Due to Rain or to Snow and Associated Rain | es007866 | The specified load on a roof or any other building surface subject to snow and associated rain shall be the snow load specified in ea004594, or the rain load specified in ea004595, whichever produces the more critical effect. (See en001106.) | 0 | Exact Match
B | ep001024.1 | 3.1 | ep001024.1.6 | 3.1.6 | Specified Snow Load | es007867 | The specified load, S, due to snow and associated rain accumulation on a roof or any other building surface subject to snow accumulation shall be calculated using the formulaS=IsSsCb CwCsCa+Srwhere Is = importance factor for snow load, as provided in et001032, Ss = 1-in-50-year ground snow load, in kPa, determined in accordance with ep001021.1.3, Cb = basic roof snow load factor in es007868, Cw = wind exposure factor in Sentences es001429 and es007869, Cs = slope factor in Sentences es001431 to es007870, Ca = accumulation factor in es007871, and Sr = 1-in-50-year associated rain load, in kPa, determined in accordance with ep001021.1.3, but not greater than Ss(CbCwCsCa). | B | ep001024.1 | 4.1 | ep001024.1.6 | 4.1.6 | Specified Snow Load | es007867 | The specified load, S, due to snow and associated rain accumulation on a roof or any other building surface subject to snow accumulation shall be calculated using the formulaS=IsSsCb CwCsCa+Srwhere Is = importance factor for snow load, as provided in et001032, Ss = 1-in-50-year ground snow load, in kPa, determined in accordance with ep001021.1.3, Cb = basic roof snow load factor in es007868, Cw = wind exposure factor in Sentences es001429 and es007869, Cs = slope factor in Sentences es001431 to es007870, Ca = accumulation factor in es007871, and Sr = 1-in-50-year associated rain load, in kPa, determined in accordance with ep001021.1.3, but not greater than Ss(CbCwCsCa). | 6.1035e-05 | Exact Match
B | ep001024.1 | 3.1 | ep001024.1.6 | 3.1.6 | Specified Snow Load | es007868 | The basic roof snow load factor, Cb, shall be determined as follows: Cb=0.8for lcâ‰¤70C2w,and Cb=1Cw 1-1-0.8Cw exp-lc C2w-70100forlc >70C2wwhere lc = characteristic length of the upper or lower roof, defined as 2w âˆ’ w2/l, in m, w = smaller plan dimension of the roof, in m, and l = larger plan dimension of the roof, in m, conform to et000060, using linear interpolation for intermediate values of lcC2w, or be taken as equal to 1 for any roof structure with a mean height of less than 1 + Ss/Î³, in m, above grade, where Î³ is the specific weight of snow determined in accordance with ea000053 (See en000887.) | B | ep001024.1 | 4.1 | ep001024.1.6 | 4.1.6 | Specified Snow Load | es007868 | The basic roof snow load factor, Cb, shall be determined as follows: Cb=0.8for lcâ‰¤70C2w,and Cb=1Cw 1-1-0.8Cw exp-lc C2w-70100forlc >70C2wwhere lc = characteristic length of the upper or lower roof, defined as 2w âˆ’ w2/l, in m, w = smaller plan dimension of the roof, in m, and l = larger plan dimension of the roof, in m, conform to et000060, using linear interpolation for intermediate values of lcC2w, or be taken as equal to 1 for any roof structure with a mean height of less than 1 + Ss/Î³, in m, above grade, where Î³ is the specific weight of snow determined in accordance with ea000053 (See en000887.) | 3.0518e-05 | Exact Match
B | ep001024.1 | 3.1 | ep001024.1.6 | 3.1.6 | Specified Snow Load | es001429 | Except as provided for in es007869, the wind exposure factor, Cw, shall be 1.0. | B | ep001024.1 | 4.1 | ep001024.1.6 | 4.1.6 | Specified Snow Load | es001429 | Except as provided for in es007869, the wind exposure factor, Cw, shall be 1.0. | 6.1035e-05 | Exact Match
B | ep001024.1 | 3.1 | ep001024.1.6 | 3.1.6 | Specified Snow Load | es007869 | For buildings in the Low and Normal Importance Categories as set out in et001026, the wind exposure factor, Cw, given in es001429 may be reduced to 0.75 for rural areas only, or to 0.5 for exposed areas north of the treeline, where the building is exposed on all sides to wind over open terrain as defined in es007878a, and is expected to remain so during its life, the area of roof under consideration is exposed to the wind on all sides with no significant obstructions on the roof, such as parapet walls, within a distance of at least 10 times the difference between the height of the obstruction and CbCwSs/Î³, in m, where Î³ is the specific weight of snow on roofs as specified in ea000053, and the loading does not involve the accumulation of snow due to drifting from adjacent surfaces. | B | ep001024.1 | 4.1 | ep001024.1.6 | 4.1.6 | Specified Snow Load | es007869 | For buildings in the Low and Normal Importance Categories as set out in et001026, the wind exposure factor, Cw, given in es001429 may be reduced to 0.75 for rural areas only, or to 0.5 for exposed areas north of the treeline, where the building is exposed on all sides to wind over open terrain as defined in es007878a, and is expected to remain so during its life, the area of roof under consideration is exposed to the wind on all sides with no significant obstructions on the roof, such as parapet walls, within a distance of at least 10 times the difference between the height of the obstruction and CbCwSs/Î³, in m, where Î³ is the specific weight of snow on roofs as specified in ea000053, and the loading does not involve the accumulation of snow due to drifting from adjacent surfaces. | 0 | Exact Match
B | ep001024.1 | 3.1 | ep001024.1.6 | 3.1.6 | Specified Snow Load | es001431 | Except as provided for in Sentences es001432 and es007870, the slope factor, Cs, shall be 1.0 where the roof slope, Î±, is equal to or less than 30Â°, (70Â° âˆ’ Î±)/40Â° where Î± is greater than 30Â° but not greater than 70Â°, and 0 where Î± exceeds 70Â°. | B | ep001024.1 | 4.1 | ep001024.1.6 | 4.1.6 | Specified Snow Load | es001431 | Except as provided for in Sentences es001432 and es007870, the slope factor, Cs, shall be 1.0 where the roof slope, Î±, is equal to or less than 30Â°, (70Â° âˆ’ Î±)/40Â° where Î± is greater than 30Â° but not greater than 70Â°, and 0 where Î± exceeds 70Â°. | 0 | Exact Match
B | ep001024.1 | 3.1 | ep001024.1.6 | 3.1.6 | Specified Snow Load | es001432 | The slope factor, Cs, for unobstructed slippery roofs where snow and ice can slide completely off the roof shall be 1.0 where the roof slope, Î±, is equal to or less than 15Â°, (60Â° âˆ’ Î±)/45Â° where Î± is greater than 15Â° but not greater than 60Â°, and 0 where Î± exceeds 60Â°. | B | ep001024.1 | 4.1 | ep001024.1.6 | 4.1.6 | Specified Snow Load | es001432 | The slope factor, Cs, for unobstructed slippery roofs where snow and ice can slide completely off the roof shall be 1.0 where the roof slope, Î±, is equal to or less than 15Â°, (60Â° âˆ’ Î±)/45Â° where Î± is greater than 15Â° but not greater than 60Â°, and 0 where Î± exceeds 60Â°. | 0 | Exact Match
B | ep001024.1 | 3.1 | ep001024.1.6 | 3.1.6 | Specified Snow Load | es007870 | Unless otherwise stated in this Subsection, the slope factor, Cs, shall be 1.0 when used in conjunction with accumulation factors for increased snow loads. | B | ep001024.1 | 4.1 | ep001024.1.6 | 4.1.6 | Specified Snow Load | es007870 | Unless otherwise stated in this Subsection, the slope factor, Cs, shall be 1.0 when used in conjunction with accumulation factors for increased snow loads. | 6.1035e-05 | Exact Match
B | ep001024.1 | 3.1 | ep001024.1.6 | 3.1.6 | Specified Snow Load | es007871 | The accumulation factor, Ca, shall be 1.0, which corresponds to the uniform snow load case, except that where appropriate for the shape of the roof, it shall be assigned other values that account for increased non-uniform snow loads due to snow drifting onto a roof that is at a level lower than other parts of the same building or at a level lower than another building within 5 m of it horizontally, as prescribed in Articles ea000045, ea000046 and ea000048, increased non-uniform snow loads on areas adjacent to roof projections, such as penthouses, large chimneys and equipment, as prescribed in Articles ea000047 and ea000048, non-uniform snow loads on gable, arch or curved roofs and domes, as prescribed in Articles ea000049 and ea000050, increased snow or ice loads due to snow sliding as prescribed in ea000051, increased snow loads in roof valleys, as prescribed in ea000052, and increased snow or ice loads due to meltwater draining from adjacent building elements and roof projections. | B | ep001024.1 | 4.1 | ep001024.1.6 | 4.1.6 | Specified Snow Load | es007871 | The accumulation factor, Ca, shall be 1.0, which corresponds to the uniform snow load case, except that where appropriate for the shape of the roof, it shall be assigned other values that account for increased non-uniform snow loads due to snow drifting onto a roof that is at a level lower than other parts of the same building or at a level lower than another building within 5 m of it horizontally, as prescribed in Articles ea000045, ea000046 and ea000048, increased non-uniform snow loads on areas adjacent to roof projections, such as penthouses, large chimneys and equipment, as prescribed in Articles ea000047 and ea000048, non-uniform snow loads on gable, arch or curved roofs and domes, as prescribed in Articles ea000049 and ea000050, increased snow or ice loads due to snow sliding as prescribed in ea000051, increased snow loads in roof valleys, as prescribed in ea000052, and increased snow or ice loads due to meltwater draining from adjacent building elements and roof projections. | 0 | Exact Match
B | ep001024.1 | 3.1 | ep001024.1.6 | 3.1.6 | Specified Snow Load | es014388 | For shapes not addressed in es007871, Ca corresponding to the non-uniform snow load case shall be established based on applicable field observations, special analyses including local climatic effects, appropriate model tests, or a combination of these methods. | B | ep001024.1 | 4.1 | ep001024.1.6 | 4.1.6 | Specified Snow Load | es014388 | For shapes not addressed in es007871, Ca corresponding to the non-uniform snow load case shall be established based on applicable field observations, special analyses including local climatic effects, appropriate model tests, or a combination of these methods. | 0 | Exact Match
B | ep001024.1 | 3.1 | ep001024.1.6 | 3.1.6 | Full and Partial Loading | es001435 | A roof or other building surface and its structural members subject to loads due to snow accumulation shall be designed for the specified load given in es007867, distributed over the entire loaded area. | B | ep001024.1 | 4.1 | ep001024.1.6 | 4.1.6 | Full and Partial Loading | es001435 | A roof or other building surface and its structural members subject to loads due to snow accumulation shall be designed for the specified load given in es007867, distributed over the entire loaded area. | 0 | Exact Match
B | ep001024.1 | 3.1 | ep001024.1.6 | 3.1.6 | Full and Partial Loading | es001436 | In addition to the distribution mentioned in es001435, flat roofs and shed roofs, gable roofs of 15Â° slope or less, and arch or curved roofs shall be designed for the specified uniform snow load indicated in es007867, which shall be calculated using the accumulation factor Ca = 1.0, distributed on any one portion of the loaded area and half of this load on the remainder of the loaded area, in such a way as to produce the most critical effects on the member concerned. (See en000178.) | B | ep001024.1 | 4.1 | ep001024.1.6 | 4.1.6 | Full and Partial Loading | es001436 | In addition to the distribution mentioned in es001435, flat roofs and shed roofs, gable roofs of 15Â° slope or less, and arch or curved roofs shall be designed for the specified uniform snow load indicated in es007867, which shall be calculated using the accumulation factor Ca = 1.0, distributed on any one portion of the loaded area and half of this load on the remainder of the loaded area, in such a way as to produce the most critical effects on the member concerned. (See en000178.) | 0 | Exact Match
B | ep001024.1 | 3.1 | ep001024.1.6 | 3.1.6 | Specified Rain Load | es007873 | Except as provided in es007874, the specified load, S, due to the accumulation of rainwater on a surface whose position, shape and deflection under load make such an accumulation possible, is that resulting from the one-day rainfall determined in conformance with ep001021.1.3 and applied over the horizontal projection of the surface and all tributary surfaces. (See en000179.) | B | ep001024.1 | 4.1 | ep001024.1.6 | 4.1.6 | Specified Rain Load | es007873 | Except as provided in es007874, the specified load, S, due to the accumulation of rainwater on a surface whose position, shape and deflection under load make such an accumulation possible, is that resulting from the one-day rainfall determined in conformance with ep001021.1.3 and applied over the horizontal projection of the surface and all tributary surfaces. (See en000179.) | 6.1035e-05 | Exact Match
B | ep001024.1 | 3.1 | ep001024.1.6 | 3.1.6 | Specified Rain Load | es001438 | The provisions of es007873 apply whether or not the surface is provided with a means of drainage, such as rainwater leaders. | B | ep001024.1 | 4.1 | ep001024.1.6 | 4.1.6 | Specified Rain Load | es001438 | The provisions of es007873 apply whether or not the surface is provided with a means of drainage, such as rainwater leaders. | 0 | Exact Match
B | ep001024.1 | 3.1 | ep001024.1.6 | 3.1.6 | Specified Rain Load | es008630 | Except as provided in es007867, loads due to rain need not be considered to act simultaneously with loads due to snow. (See en001145.) | B | ep001024.1 | 4.1 | ep001024.1.6 | 4.1.6 | Specified Rain Load | es008630 | Except as provided in es007867, loads due to rain need not be considered to act simultaneously with loads due to snow. (See en001145.) | 0 | Exact Match
B | ep001024.1 | 3.1 | ep001024.1.6 | 3.1.6 | Specified Rain Load | es007874 | Where scuppers are provided as secondary drainage systems and where the position, shape and deflection of the loaded surface make an accumulation of rainwater possible, the loads due to rain shall be the lesser of either the one-day rainfall determined in conformance with ep001021.1.3 or a depth of rainwater equal to 30 mm above the bottom of the scuppers, applied over the horizontal projection of the surface and tributary areas. | B | ep001024.1 | 4.1 | ep001024.1.6 | 4.1.6 | Specified Rain Load | es007874 | Where scuppers are provided as secondary drainage systems and where the position, shape and deflection of the loaded surface make an accumulation of rainwater possible, the loads due to rain shall be the lesser of either the one-day rainfall determined in conformance with ep001021.1.3 or a depth of rainwater equal to 30 mm above the bottom of the scuppers, applied over the horizontal projection of the surface and tributary areas. | 0 | Exact Match
B | ep001024.1 | 3.1 | ep001024.1.6 | 3.1.6 | Multi-level Roofs | es014389 | The drifting load of snow on a roof adjacent to a higher roof shall be taken as trapezoidal, as shown in ea000045f1, and the accumulation factor, Ca, shall be determined as follows:Ca=Ca0-ï£’Ca0-1ï£—ï£’x/xdï£— for0â‰¤xâ‰¤xd,orCa=1.0forx>xdwhere Ca0 = peak value of Ca at x = 0 determined in accordance with Sentences es014391 to es014392 and as shown in ea000045f2, x = distance from roof step as shown in ea000045f1, and xd = length of drift determined in accordance with es014390 and as shown in ea000045f1. | B | ep001024.1 | 4.1 | ep001024.1.6 | 4.1.6 | Multi-level Roofs | es014389 | The drifting load of snow on a roof adjacent to a higher roof shall be taken as trapezoidal, as shown in ea000045f1, and the accumulation factor, Ca, shall be determined as follows:Ca=Ca0-ï£’Ca0-1ï£—ï£’x/xdï£— for0â‰¤xâ‰¤xd,orCa=1.0forx>xdwhere Ca0 = peak value of Ca at x = 0 determined in accordance with Sentences es014391 to es014392 and as shown in ea000045f2, x = distance from roof step as shown in ea000045f1, and xd = length of drift determined in accordance with es014390 and as shown in ea000045f1. | 0 | Exact Match
B | ep001024.1 | 3.1 | ep001024.1.6 | 3.1.6 | Multi-level Roofs | es014390 | The length of the drift, xd, shall be calculated as follows:xd=5CbSsgï£’Ca0-1ï£—where Î³ = specific weight of snow as specified in ea000053 | B | ep001024.1 | 4.1 | ep001024.1.6 | 4.1.6 | Multi-level Roofs | es014390 | The length of the drift, xd, shall be calculated as follows:xd=5CbSsgï£’Ca0-1ï£—where Î³ = specific weight of snow as specified in ea000053 | 0 | Exact Match
B | ep001024.1 | 3.1 | ep001024.1.6 | 3.1.6 | Multi-level Roofs | es014391 | Except as provided in es013696, the value of Ca0 for each of Cases I, II and III shall be the lesser ofCa0=bghCbSsandCa0=FCbwhereÎ² = 1.0 for Case I, and 0.67 for Cases II and III, h = difference in elevation between the lower roof surface and the top of the parapet on the upper roof as shown in ea000045f1, andF=0.35bgï£’lcs-5h'pï£—Ss+Cb, butFâ‰¤5forCws =1.0whereCws = value of Cw applicable to the source of drifting,lcs = characteristic length of the source area for drifting, defined as lcs=2ws-w2sls, where ws and ls are respectively the shorter and longer dimensions of the relevant source areas for snow drifting shown in ea000045f2 for Cases I, II and III, andh'p=hp-0.8 Ssg,but0â‰¤h'pâ‰¤lcs5wherehp = height of the roof perimeter parapet of the source area, to be taken as zero unless all the roof edges of the source area have parapets. | B | ep001024.1 | 4.1 | ep001024.1.6 | 4.1.6 | Multi-level Roofs | es014391 | Except as provided in es013696, the value of Ca0 for each of Cases I, II and III shall be the lesser ofCa0=bghCbSsandCa0=FCbwhereÎ² = 1.0 for Case I, and 0.67 for Cases II and III, h = difference in elevation between the lower roof surface and the top of the parapet on the upper roof as shown in ea000045f1, andF=0.35bgï£’lcs-5h'pï£—Ss+Cb, butFâ‰¤5forCws =1.0whereCws = value of Cw applicable to the source of drifting,lcs = characteristic length of the source area for drifting, defined as lcs=2ws-w2sls, where ws and ls are respectively the shorter and longer dimensions of the relevant source areas for snow drifting shown in ea000045f2 for Cases I, II and III, andh'p=hp-0.8 Ssg,but0â‰¤h'pâ‰¤lcs5wherehp = height of the roof perimeter parapet of the source area, to be taken as zero unless all the roof edges of the source area have parapets. | 0 | Exact Match
B | ep001024.1 | 3.1 | ep001024.1.6 | 3.1.6 | Multi-level Roofs | es013696 | Where h â‰¥5 m, the value of Ca0 for Case I is permitted to be taken as Ca0=25-h20 FCb-1 +1for5mâ‰¤hâ‰¤25 m,andCa0=1for h>25m | B | ep001024.1 | 4.1 | ep001024.1.6 | 4.1.6 | Multi-level Roofs | es013696 | Where h â‰¥5 m, the value of Ca0 for Case I is permitted to be taken as Ca0=25-h20 FCb-1 +1for5mâ‰¤hâ‰¤25 m,andCa0=1for h>25m | 0 | Exact Match
B | ep001024.1 | 3.1 | ep001024.1.6 | 3.1.6 | Multi-level Roofs | es014392 | The value of Ca0 shall be the highest of Cases I, II and III, considering the different roof source areas for drifting snow, as specified in Sentences es014391 and es013696 and Figure ea000045f2. | B | ep001024.1 | 4.1 | ep001024.1.6 | 4.1.6 | Multi-level Roofs | es014392 | The value of Ca0 shall be the highest of Cases I, II and III, considering the different roof source areas for drifting snow, as specified in Sentences es014391 and es013696 and Figure ea000045f2. | 0 | Exact Match
B | ep001024.1 | 3.1 | ep001024.1.6 | 3.1.6 | Horizontal Gap between a Roof and a Higher Roof | es014393 | Where the roof of one building is separated by a distance, a, from an adjacent building with a higher roof as shown in ea000045f1, the influence of the adjacent building on the value of the accumulation factor, Ca, for the lower roof shall be determined as follows: if a > 5 m, the influence of the adjacent building on Ca for the lower roof can be ignored, and if a â‰¤ 5 m, Ca for the lower roof shall be calculated in accordance with ea000045 for values of x â‰¥ a. | B | ep001024.1 | 4.1 | ep001024.1.6 | 4.1.6 | Horizontal Gap between a Roof and a Higher Roof | es014393 | Where the roof of one building is separated by a distance, a, from an adjacent building with a higher roof as shown in ea000045f1, the influence of the adjacent building on the value of the accumulation factor, Ca, for the lower roof shall be determined as follows: if a > 5 m, the influence of the adjacent building on Ca for the lower roof can be ignored, and if a â‰¤ 5 m, Ca for the lower roof shall be calculated in accordance with ea000045 for values of x â‰¥ a. | 0 | Exact Match
B | ep001024.1 | 3.1 | ep001024.1.6 | 3.1.6 | Areas Adjacent to Roof Projections | es014394 | Except as provided in Sentences es014395 and es014396, the accumulation factor, Ca, for areas adjacent to roof-mounted vertical projections shall be calculated in accordance with es014389 using the following values for the peak accumulation factor, Ca0, and the drift length, xd: Ca0 shall be taken as the lesser of 0.67ghCbSs andgl07.5CbSs+1, and xd shall be taken as the lesser of 3.35h and (2/3)l0, whereh = height of the projection, and l0 = longest horizontal dimension of the projection. (See en000888.) | B | ep001024.1 | 4.1 | ep001024.1.6 | 4.1.6 | Areas Adjacent to Roof Projections | es014394 | Except as provided in Sentences es014395 and es014396, the accumulation factor, Ca, for areas adjacent to roof-mounted vertical projections shall be calculated in accordance with es014389 using the following values for the peak accumulation factor, Ca0, and the drift length, xd: Ca0 shall be taken as the lesser of 0.67ghCbSs andgl07.5CbSs+1, and xd shall be taken as the lesser of 3.35h and (2/3)l0, whereh = height of the projection, and l0 = longest horizontal dimension of the projection. (See en000888.) | 0 | Exact Match
B | ep001024.1 | 3.1 | ep001024.1.6 | 3.1.6 | Areas Adjacent to Roof Projections | es014395 | Ca is permitted to be calculated in accordance with ea000045 for larger projections. (See en000890.) | B | ep001024.1 | 4.1 | ep001024.1.6 | 4.1.6 | Areas Adjacent to Roof Projections | es014395 | Ca is permitted to be calculated in accordance with ea000045 for larger projections. (See en000890.) | 0 | Exact Match
B | ep001024.1 | 3.1 | ep001024.1.6 | 3.1.6 | Areas Adjacent to Roof Projections | es014396 | Where the longest horizontal dimension of the roof projection, l0, is less than 3 m, the drift surcharge adjacent to the projection need not be considered. | B | ep001024.1 | 4.1 | ep001024.1.6 | 4.1.6 | Areas Adjacent to Roof Projections | es014396 | Where the longest horizontal dimension of the roof projection, l0, is less than 3 m, the drift surcharge adjacent to the projection need not be considered. | 3.0518e-05 | Exact Match
B | ep001024.1 | 3.1 | ep001024.1.6 | 3.1.6 | Snow Drift at Corners | es014397 | The drift loads on the lower level roof against the two faces of an outside corner of an upper level roof or roof obstruction shall be extended radially around the corner as shown in ea000048f1 and may be taken as the least severe of the drift loads lying against the two faces of the corner. | B | ep001024.1 | 4.1 | ep001024.1.6 | 4.1.6 | Snow Drift at Corners | es014397 | The drift loads on the lower level roof against the two faces of an outside corner of an upper level roof or roof obstruction shall be extended radially around the corner as shown in ea000048f1 and may be taken as the least severe of the drift loads lying against the two faces of the corner. | 0 | Exact Match
B | ep001024.1 | 3.1 | ep001024.1.6 | 3.1.6 | Snow Drift at Corners | es014398 | The drift loads on the lower level roof against the two faces of an inside corner of an upper level roof or a parapet shall be calculated for each face and the higher of the two loads shall be applied where the drifts overlap as shown in ea000048f2. | B | ep001024.1 | 4.1 | ep001024.1.6 | 4.1.6 | Snow Drift at Corners | es014398 | The drift loads on the lower level roof against the two faces of an inside corner of an upper level roof or a parapet shall be calculated for each face and the higher of the two loads shall be applied where the drifts overlap as shown in ea000048f2 | 0.61649 | Modified
B | ep001024.1 | 3.1 | ep001024.1.6 | 3.1.6 | Gable Roofs | es014399 | For all gable roofs, the full and partial load cases defined in ea000641 shall be considered. | B | ep001024.1 | 4.1 | ep001024.1.6 | 4.1.6 | Gable Roofs | es014399 | For all gable roofs, the full and partial load cases defined in ea000641 shall be considered. | 0 | Exact Match
B | ep001024.1 | 3.1 | ep001024.1.6 | 3.1.6 | Gable Roofs | es014400 | For gable roofs with a slope Î± > 15Â°, the unbalanced load case shall also be considered by setting the values of the accumulation factor, Ca, as follows: on the upwind side of the roof peak, Ca shall be taken as 0, and on the downwind side of the roof peak, Ca shall be taken as 0.25 + Î±/20, where 15Â° â‰¤ Î± â‰¤ 20Â°, and 1.25, where 20Â° < Î± â‰¤ 90Â°. | B | ep001024.1 | 4.1 | ep001024.1.6 | 4.1.6 | Gable Roofs | es014400 | For gable roofs with a slope Î± > 15Â°, the unbalanced load case shall also be considered by setting the values of the accumulation factor, Ca, as follows: on the upwind side of the roof peak, Ca shall be taken as 0, and on the downwind side of the roof peak, Ca shall be taken as 0.25 + Î±/20, where 15Â° â‰¤ Î± â‰¤ 20Â°, and 1.25, where 20Â° < Î± â‰¤ 90Â°. | 0 | Exact Match
B | ep001024.1 | 3.1 | ep001024.1.6 | 3.1.6 | Gable Roofs | es014401 | For all gable roofs, the slope factor, Cs, shall be as prescribed in Sentences es001431 and es001432. | B | ep001024.1 | 4.1 | ep001024.1.6 | 4.1.6 | Gable Roofs | es014401 | For all gable roofs, the slope factor, Cs, shall be as prescribed in Sentences es001431 and es001432. | 0 | Exact Match
B | ep001024.1 | 3.1 | ep001024.1.6 | 3.1.6 | Gable Roofs | es014402 | For all gable roofs, the wind exposure factor, Cw, shall be as prescribed in Sentences es001429 and es007869 for the full and partial load cases, and 1.0 for the unbalanced load case referred to in es014400. | B | ep001024.1 | 4.1 | ep001024.1.6 | 4.1.6 | Gable Roofs | es014402 | For all gable roofs, the wind exposure factor, Cw, shall be as prescribed in Sentences es001429 and es007869 for the full and partial load cases, and 1.0 for the unbalanced load case referred to in es014400. | 0 | Exact Match
B | ep001024.1 | 3.1 | ep001024.1.6 | 3.1.6 | Arch Roofs, Curved Roofs and Domes | es014403 | For all arch roofs, curved roofs and domes, the full and partial load cases defined in ea000641 shall be considered. | B | ep001024.1 | 4.1 | ep001024.1.6 | 4.1.6 | Arch Roofs, Curved Roofs and Domes | es014403 | For all arch roofs, curved roofs and domes, the full and partial load cases defined in ea000641 shall be considered. | 0 | Exact Match
B | ep001024.1 | 3.1 | ep001024.1.6 | 3.1.6 | Arch Roofs, Curved Roofs and Domes | es014404 | For arch roofs, curved roofs and domes with a rise-to-span ratio h/b > 0.05 (see ea000050f1), the load cases provided in Sentences es014405 to es014409 shall also be considered. | B | ep001024.1 | 4.1 | ep001024.1.6 | 4.1.6 | Arch Roofs, Curved Roofs and Domes | es014404 | For arch roofs, curved roofs and domes with a rise-to-span ratio h/b > 0.05 (see ea000050f1), the load cases provided in Sentences es014405 to es014409 shall also be considered. | 0 | Exact Match
B | ep001024.1 | 3.1 | ep001024.1.6 | 3.1.6 | Arch Roofs, Curved Roofs and Domes | es014405 | For arch roofs with a slope at the edge Î±e â‰¤ 30Â° (see ea000050f1 and et000061), Ca shall be taken as 0 on the upwind side of the peak, and on the downwind side of the peak, taken asCa=xh0.03Cbb2 for0.05<hb â‰¤0.12andCa=4xCbb forhb>0.12wherex = horizontal distance from the roof peak, h = height of arch, and b = width of arch. | B | ep001024.1 | 4.1 | ep001024.1.6 | 4.1.6 | Arch Roofs, Curved Roofs and Domes | es014405 | For arch roofs with a slope at the edge Î±e â‰¤ 30Â° (see ea000050f1 and et000061), Ca shall be taken as 0 on the upwind side of the peak, and on the downwind side of the peak, taken asCa=xh0.03Cbb2 for0.05<hb â‰¤0.12andCa=4xCbb forhb>0.12wherex = horizontal distance from the roof peak, h = height of arch, and b = width of arch. | 0 | Exact Match
B | ep001024.1 | 3.1 | ep001024.1.6 | 3.1.6 | Arch Roofs, Curved Roofs and Domes | es014406 | For arch roofs with a slope at the edge Î±e > 30Â° (see ea000050f1 and et000061), Ca shall be taken as 0 on the upwind side of the peak, and on the downwind side of the peak, for the part of the roof between the peak and point where the slope Î± = 30Â°, taken asCa=xh0.06Cbx30bfor0.05<hbâ‰¤0.12,andCa=2xCbx30 forh b>0.1 2wherex, h, b = as specified in es014404, and x30 = value of x where the slope Î± = 30Â°, and for the part of the roof where the slope Î± > 30Â°, taken asCa=h0.06Cbb for0.05<hbâ‰¤0.12, andCa=2Cb forhb>0.12 | B | ep001024.1 | 4.1 | ep001024.1.6 | 4.1.6 | Arch Roofs, Curved Roofs and Domes | es014406 | For arch roofs with a slope at the edge Î±e > 30Â° (see ea000050f1 and et000061), Ca shall be taken as 0 on the upwind side of the peak, and on the downwind side of the peak, for the part of the roof between the peak and point where the slope Î± = 30Â°, taken asCa=xh0.06Cbx30bfor0.05<hbâ‰¤0.12,andCa=2xCbx30 forh b>0.1 2wherex, h, b = as specified in es014404, and x30 = value of x where the slope Î± = 30Â°, and for the part of the roof where the slope Î± > 30Â°, taken asCa=h0.06Cbb for0.05<hbâ‰¤0.12, andCa=2Cb forhb>0.12 | 0 | Exact Match
B | ep001024.1 | 3.1 | ep001024.1.6 | 3.1.6 | Arch Roofs, Curved Roofs and Domes | es014407 | Except as provided in es014408, Ca for curved roofs shall be determined in accordance with the requirements for arch roofs stated in Sentences es014405 and es014406. | B | ep001024.1 | 4.1 | ep001024.1.6 | 4.1.6 | Arch Roofs, Curved Roofs and Domes | es014407 | Except as provided in es014408, Ca for curved roofs shall be determined in accordance with the requirements for arch roofs stated in Sentences es014405 and es014406. | 0 | Exact Match
B | ep001024.1 | 3.1 | ep001024.1.6 | 3.1.6 | Arch Roofs, Curved Roofs and Domes | es014408 | Where the slope, Î±, of a curved roof at its peak is greater than 10Â°, Ca shall be determined in accordance with the requirements for gable roofs stated in ea000049 using a slope equal to the mean slope of the curved roof. | B | ep001024.1 | 4.1 | ep001024.1.6 | 4.1.6 | Arch Roofs, Curved Roofs and Domes | es014408 | Where the slope, Î±, of a curved roof at its peak is greater than 10Â°, Ca shall be determined in accordance with the requirements for gable roofs stated in ea000049 using a slope equal to the mean slope of the curved roof. | 0 | Exact Match
B | ep001024.1 | 3.1 | ep001024.1.6 | 3.1.6 | Arch Roofs, Curved Roofs and Domes | es014409 | For domes of circular plan form (see ea000050f2), Ca shall along the central axis parallel to the wind, vary in the same way as for an arch roof with the same rise-to-span ratio, h/b, and off this axis, vary according toCaï£’x,yï£—=Caï£’x,0ï£—1-yrwhereCa(x,y) = value of Ca at location (x,y), Ca(x,0) = value of Ca on the central axis parallel to the wind, x = distance along the central axis parallel to the wind, y = horizontal coordinate normal to the x direction, and r = radius of dome. | B | ep001024.1 | 4.1 | ep001024.1.6 | 4.1.6 | Arch Roofs, Curved Roofs and Domes | es014409 | For domes of circular plan form (see ea000050f2), Ca shall along the central axis parallel to the wind, vary in the same way as for an arch roof with the same rise-to-span ratio, h/b, and off this axis, vary according toCaï£’x,yï£—=Caï£’x,0ï£—1-yrwhereCa(x,y) = value of Ca at location (x,y), Ca(x,0) = value of Ca on the central axis parallel to the wind, x = distance along the central axis parallel to the wind, y = horizontal coordinate normal to the x direction, and r = radius of dome. | 0 | Exact Match
B | ep001024.1 | 3.1 | ep001024.1.6 | 3.1.6 | Arch Roofs, Curved Roofs and Domes | es014410 | For all arch roofs, curved roofs and domes, the slope factor, Cs, shall be as prescribed in Sentences es001431 and es001432. | B | ep001024.1 | 4.1 | ep001024.1.6 | 4.1.6 | Arch Roofs, Curved Roofs and Domes | es014410 | For all arch roofs, curved roofs and domes, the slope factor, Cs, shall be as prescribed in Sentences es001431 and es001432. | 0 | Exact Match
B | ep001024.1 | 3.1 | ep001024.1.6 | 3.1.6 | Arch Roofs, Curved Roofs and Domes | es014411 | For all arch roofs, curved roofs and domes, the wind exposure factor, Cw, shall be as prescribed in et000061 | B | ep001024.1 | 4.1 | ep001024.1.6 | 4.1.6 | Arch Roofs, Curved Roofs and Domes | es014411 | For all arch roofs, curved roofs and domes, the wind exposure factor, Cw, shall be as prescribed in et000061 | 0 | Exact Match
B | ep001024.1 | 3.1 | ep001024.1.6 | 3.1.6 | Snow Loads Due to Sliding | es014412 | Except as provided in es014413, where an upper roof, or part thereof, slopes downwards with a slope Î± > 0 towards a lower roof, the snow load, S, on the lower roof, determined in accordance with Articles ea004594 and ea000045, shall be augmented in accordance with Sentence es014414 to account for the additional load resulting from sliding snow. | B | ep001024.1 | 4.1 | ep001024.1.6 | 4.1.6 | Snow Loads Due to Sliding | es014412 | Except as provided in es014413, where an upper roof, or part thereof, slopes downwards with a slope Î± > 0 towards a lower roof, the snow load, S, on the lower roof, determined in accordance with Articles ea004594 and ea000045, shall be augmented in accordance with Sentence es014414 to account for the additional load resulting from sliding snow. | 0 | Exact Match
B | ep001024.1 | 3.1 | ep001024.1.6 | 3.1.6 | Snow Loads Due to Sliding | es014413 | es014412 need not apply where snow from the upper roof is prevented from sliding by a parapet or other effective means, or the upper roof is not considered slippery and has a slope of less than 20Â°. | B | ep001024.1 | 4.1 | ep001024.1.6 | 4.1.6 | Snow Loads Due to Sliding | es014413 | es014412 need not apply where snow from the upper roof is prevented from sliding by a parapet or other effective means, or the upper roof is not considered slippery and has a slope of less than 20Â°. | 0 | Exact Match
B | ep001024.1 | 3.1 | ep001024.1.6 | 3.1.6 | Snow Loads Due to Sliding | es014414 | The total weight of additional snow resulting from sliding shall be taken as half the total weight of snow resulting from the uniform load case prescribed in ea004594 with the accumulation factor Ca = 1.0 for the relevant part of the upper roof, the slope factor, Cs, based on the slope of the lower roof, as prescribed in Sentences es001431 and es001432, and the sliding snow distributed on the lower roof such that it is a maximum for x = 0 and decreases linearly to 0 at x = xd, as shown in ea000051f1, where x and xd are as defined in ea000045 | B | ep001024.1 | 4.1 | ep001024.1.6 | 4.1.6 | Snow Loads Due to Sliding | es014414 | The total weight of additional snow resulting from sliding shall be taken as half the total weight of snow resulting from the uniform load case prescribed in ea004594 with the accumulation factor Ca = 1.0 for the relevant part of the upper roof, the slope factor, Cs, based on the slope of the lower roof, as prescribed in Sentences es001431 and es001432, and the sliding snow distributed on the lower roof such that it is a maximum for x = 0 and decreases linearly to 0 at x = xd, as shown in ea000051f1, where x and xd are as defined in ea000045 | 0 | Exact Match
B | ep001024.1 | 3.1 | ep001024.1.6 | 3.1.6 | Valleys in Curved or Sloped Roofs | es014415 | For valleys in curved or sloped roofs with a slope Î± > 10Â°, in addition to the full and partial load cases defined in ea000641, the non-uniform load cases II and III presented in Sentences es014416 and es014417 shall be considered to account for sliding, creeping and movement of meltwater. | B | ep001024.1 | 4.1 | ep001024.1.6 | 4.1.6 | Valleys in Curved or Sloped Roofs | es014415 | For valleys in curved or sloped roofs with a slope Î± > 10Â°, in addition to the full and partial load cases defined in ea000641, the non-uniform load cases II and III presented in Sentences es014416 and es014417 shall be considered to account for sliding, creeping and movement of meltwater. | 0 | Exact Match
B | ep001024.1 | 3.1 | ep001024.1.6 | 3.1.6 | Valleys in Curved or Sloped Roofs | es014416 | For case II (see ea000052f1), the accumulation factor, Ca, shall be calculated as follows:Ca=1Cb for0<xâ‰¤b/4,andCa=0.5Cb forb/4<xâ‰¤b/2wherex = horizontal distance from the bottom of the valley, and b = twice the horizontal distance between the bottom of the valley and the peak of the roof surface in question. | B | ep001024.1 | 4.1 | ep001024.1.6 | 4.1.6 | Valleys in Curved or Sloped Roofs | es014416 | For case II (see ea000052f1), the accumulation factor, Ca, shall be calculated as follows:Ca=1Cb for0<xâ‰¤b/4,andCa=0.5Cb forb/4<xâ‰¤b/2wherex = horizontal distance from the bottom of the valley, and b = twice the horizontal distance between the bottom of the valley and the peak of the roof surface in question. | 0 | Exact Match
B | ep001024.1 | 3.1 | ep001024.1.6 | 3.1.6 | Valleys in Curved or Sloped Roofs | es014417 | For case III (see ea000052f1), Ca shall be calculated as follows:Ca=1.5Cb for0<xâ‰¤b/8,andCa=0.5Cb forb/8<xâ‰¤b/2wherex, b = as specified in es014416. | B | ep001024.1 | 4.1 | ep001024.1.6 | 4.1.6 | Valleys in Curved or Sloped Roofs | es014417 | For case III (see ea000052f1), Ca shall be calculated as follows:Ca=1.5Cb for0<xâ‰¤b/8,andCa=0.5Cb forb/8<xâ‰¤b/2wherex, b = as specified in es014416. | 0 | Exact Match
B | ep001024.1 | 3.1 | ep001024.1.6 | 3.1.6 | Specific Weight of Snow | es014418 | For the purposes of calculating snow loads in drifts, the specific weight of snow, Î³, shall be taken as 4.0 kN/m3 or 0.43SS + 2.2 kN/m3, whichever is lesser. | B | ep001024.1 | 4.1 | ep001024.1.6 | 4.1.6 | Specific Weight of Snow | es014418 | For the purposes of calculating snow loads in drifts, the specific weight of snow, Î³, shall be taken as 4.0 kN/m3 or 0.43SS + 2.2 kN/m3, whichever is lesser. | 3.0518e-05 | Exact Match
B | ep001024.1 | 3.1 | ep001024.1.6 | 3.1.6 | Snow Removal | es014419 | Snow removal by mechanical, thermal, manual or other means shall not be used as a rationale to reduce design snow loads. | B | ep001024.1 | 4.1 | ep001024.1.6 | 4.1.6 | Snow Removal | es014419 | Snow removal by mechanical, thermal, manual or other means shall not be used as a rationale to reduce design snow loads. | 0 | Exact Match
B | ep001024.1 | 3.1 | ep001024.1.6 | 3.1.6 | Ice Loading of Structures | es014420 | For lattice structures connected to the building, and other building components or appurtenances involving small width elements subject to significant ice accretion, the weight of ice accretion and the effective area presented to wind shall be as prescribed in csas37. | B | ep001024.1 | 4.1 | ep001024.1.6 | 4.1.6 | Ice Loading of Structures | es014420 | For lattice structures connected to the building, and other building components or appurtenances involving small width elements subject to significant ice accretion, the weight of ice accretion and the effective area presented to wind shall be as prescribed in csas37. | 0 | Exact Match
B | ep001024.1 | 3.1 | ep001024.1.6 | 3.1.6 | Roofs with Solar Panels | es013697 | Where solar panels are installed on a roof, the snow loads, S, shall be determined in accordance with Sentences es013698 to es013702 or with the requirements for roofs without solar panels, whichever produces the most critical effect. | B | ep001024.1 | 4.1 | ep001024.1.6 | 4.1.6 | Roofs with Solar Panels | es013697 | Where solar panels are installed on a roof, the snow loads, S, shall be determined in accordance with Sentences es013698 to es013702 or with the requirements for roofs without solar panels, whichever produces the most critical effect. | 6.1035e-05 | Exact Match
B | ep001024.1 | 3.1 | ep001024.1.6 | 3.1.6 | Roofs with Solar Panels | es013698 | For the purposes of this Article, solar panels shall be classified as Parallel Flush, where the panels are installed parallel to the roof surface with their upper surface less than or equal to CbCwSs/Î³ above the roof surface, Parallel Raised, where the panels are installed parallel to the roof surface with their upper surface greater than CbCwSs/Î³ above the roof surface, or Tilted, where the panels are installed at an angle to the roof surface with their highest edge greater than CbCwSs/Î³ above the roof surface. | B | ep001024.1 | 4.1 | ep001024.1.6 | 4.1.6 | Roofs with Solar Panels | es013698 | For the purposes of this Article, solar panels shall be classified as Parallel Flush, where the panels are installed parallel to the roof surface with their upper surface less than or equal to CbCwSs/Î³ above the roof surface, Parallel Raised, where the panels are installed parallel to the roof surface with their upper surface greater than CbCwSs/Î³ above the roof surface, or Tilted, where the panels are installed at an angle to the roof surface with their highest edge greater than CbCwSs/Î³ above the roof surface. | 0 | Exact Match
B | ep001024.1 | 3.1 | ep001024.1.6 | 3.1.6 | Roofs with Solar Panels | es013699 | For sloped roofs with solar panels, the snow loads, S, shall be determined in accordance with the requirements for roofs without solar panels, except that the slope factor, Cs, shall be taken as 1.0 for roof areas extending upslope from the downslope edge of a panel or array of panels at an angle of 45Â° from each side edge of the panel or array, and as specified in Sentences es001431 to es007870 for all other roof areas. (See en001294.) | B | ep001024.1 | 4.1 | ep001024.1.6 | 4.1.6 | Roofs with Solar Panels | es013699 | For sloped roofs with solar panels, the snow loads, S, shall be determined in accordance with the requirements for roofs without solar panels, except that the slope factor, Cs, shall be taken as 1.0 for roof areas extending upslope from the downslope edge of a panel or array of panels at an angle of 45Â° from each side edge of the panel or array, and as specified in Sentences es001431 to es007870 for all other roof areas. (See en001294.) | 0 | Exact Match
B | ep001024.1 | 3.1 | ep001024.1.6 | 3.1.6 | Roofs with Solar Panels | es013700 | For sloped roofs with Parallel Flush solar panels, the snow loads, S, shall be determined in accordance with the requirements for roofs without solar panels, except that Cs shall be determined in accordance with es013699, where the gap width, wg, between the panels along the roof slope is greater than or equal to the panel width, wp, along the roof slope, the accumulation factor, Ca, shall be taken as 0.0 for the panels, 2.0 for roof areas within a distance of wp downslope from a downslope panel edge, and 1.0 for all other roof areas (see en001295), and where the gap width, wg, between the panels along the roof slope is less than the panel width, wp, along the roof slope, Ca shall be taken as 0.0 for panel areas within a distance of wg downslope from an upslope panel edge, 1.0 for other panel areas, 2.0 for roof areas in gaps between the panels, and 1.0 for all other roof areas (see en001296). | B | ep001024.1 | 4.1 | ep001024.1.6 | 4.1.6 | Roofs with Solar Panels | es013700 | For sloped roofs with Parallel Flush solar panels, the snow loads, S, shall be determined in accordance with the requirements for roofs without solar panels, except that Cs shall be determined in accordance with es013699, where the gap width, wg, between the panels along the roof slope is greater than or equal to the panel width, wp, along the roof slope, the accumulation factor, Ca, shall be taken as 0.0 for the panels, 2.0 for roof areas within a distance of wp downslope from a downslope panel edge, and 1.0 for all other roof areas (see en001295), and where the gap width, wg, between the panels along the roof slope is less than the panel width, wp, along the roof slope, Ca shall be taken as 0.0 for panel areas within a distance of wg downslope from an upslope panel edge, 1.0 for other panel areas, 2.0 for roof areas in gaps between the panels, and 1.0 for all other roof areas (see en001296). | 0 | Exact Match
B | ep001024.1 | 3.1 | ep001024.1.6 | 3.1.6 | Roofs with Solar Panels | es013701 | For roofs with Parallel Raised solar panels, the snow loads, S, shall be determined in accordance with the requirements for roofs without solar panels, except that where the roof is flat, Ca shall be taken as 1.0 for the panels, 1.0 for roof areas not under the panels, 1.0 for roof areas under the panels within a distance of min(2hg,2wg) from a panel edge, where hg is the gap height between the lower surface of the panels and the roof surface, and wg is the gap width between the panels, and 0.0 for other roof areas under the panels (see en001297), and where the roof is sloped, the snow loads, S, derived from es013701a shall be used, except that Cs shall be determined in accordance with es013699, S shall be taken as 0.0 on the panels, and S for all roof areas shall be taken as the sum of S on the panels, as derived from es013701a1 and shifted by a distance of wp downslope onto the roof, where wp is the panel width along the roof slope, and S on the roof areas, as derived from Subclauses es013701a2 to es013701a4 (see en001298). | B | ep001024.1 | 4.1 | ep001024.1.6 | 4.1.6 | Roofs with Solar Panels | es013701 | For roofs with Parallel Raised solar panels, the snow loads, S, shall be determined in accordance with the requirements for roofs without solar panels, except that where the roof is flat, Ca shall be taken as 1.0 for the panels, 1.0 for roof areas not under the panels, 1.0 for roof areas under the panels within a distance of min(2hg,2wg) from a panel edge, where hg is the gap height between the lower surface of the panels and the roof surface, and wg is the gap width between the panels, and 0.0 for other roof areas under the panels (see en001297), and where the roof is sloped, the snow loads, S, derived from es013701a shall be used, except that Cs shall be determined in accordance with es013699, S shall be taken as 0.0 on the panels, and S for all roof areas shall be taken as the sum of S on the panels, as derived from es013701a1 and shifted by a distance of wp downslope onto the roof, where wp is the panel width along the roof slope, and S on the roof areas, as derived from Subclauses es013701a2 to es013701a4 (see en001298). | 0 | Exact Match
B | ep001024.1 | 3.1 | ep001024.1.6 | 3.1.6 | Roofs with Solar Panels | es013702 | For flat roofs with Tilted solar panels, the snow loads, S, shall be determined in accordance with the requirements for roofs without solar panels, except that Ca shall be taken as 0.0 for the panels, Ca shall be taken as 1.0 for roof areas beyond a distance of 5(h â€“ CbCwSs/Î³) from the lowest edge of the panels, where h is the height of the highest edge of the panels above the roof surface, except as provided in Clauses es013702d and es013702e, for roof areas within a distance of 5(h â€“ CbCwSs/Î³) from the lowest edge of the panels, Ca shall be taken as 1.25 for (hg â€“ CbCwSs/Î³) â‰¤ 0.3 m, where hg is the gap height between the lowest edge of the panels and the roof surface, 1.294 â€“ 0.1471(hg â€“ CbCwSs/Î³) for 0.3 < (hg â€“ CbCwSs/Î³) â‰¤ 2.0 m, and 1.0 for (hg â€“ CbCwSs/Î³) > 2.0 m (see en001304), except as provided in es013702e, Ca shall be taken as 2.0 for roof areas within a distance of wph beyond the lowest edge of the panels, where wph is the horizontal projection of the panel width, wp, along the sloped panel edges, and where the panels, panel supports or back plates obstruct snow from sliding under the panels, the load of the increased volume of snow in the gaps between the panels shall be considered to be uniformly distributed. (See en001299.) | B | ep001024.1 | 4.1 | ep001024.1.6 | 4.1.6 | Roofs with Solar Panels | es013702 | For flat roofs with Tilted solar panels, the snow loads, S, shall be determined in accordance with the requirements for roofs without solar panels, except that Ca shall be taken as 0.0 for the panels, Ca shall be taken as 1.0 for roof areas beyond a distance of 5(h â€“ CbCwSs/Î³) from the lowest edge of the panels, where h is the height of the highest edge of the panels above the roof surface, except as provided in Clauses es013702d and es013702e, for roof areas within a distance of 5(h â€“ CbCwSs/Î³) from the lowest edge of the panels, Ca shall be taken as 1.25 for (hg â€“ CbCwSs/Î³) â‰¤ 0.3 m, where hg is the gap height between the lowest edge of the panels and the roof surface, 1.294 â€“ 0.1471(hg â€“ CbCwSs/Î³) for 0.3 < (hg â€“ CbCwSs/Î³) â‰¤ 2.0 m, and 1.0 for (hg â€“ CbCwSs/Î³) > 2.0 m (see en001304), except as provided in es013702e, Ca shall be taken as 2.0 for roof areas within a distance of wph beyond the lowest edge of the panels, where wph is the horizontal projection of the panel width, wp, along the sloped panel edges, and where the panels, panel supports or back plates obstruct snow from sliding under the panels, the load of the increased volume of snow in the gaps between the panels shall be considered to be uniformly distributed. (See en001299.) | 0 | Exact Match
B | ep001024.1 | 3.1 | ep001024.1.7 | 3.1.7 | Specified Wind Load | es014421 | The specified wind loads for a building and its components shall be determined using the Static, Dynamic or Wind Tunnel Procedure as stated in Sentences es014422 to es014425. | B | ep001024.1 | 4.1 | ep001024.1.7 | 4.1.7 | Specified Wind Load | es014421 | The specified wind loads for a building and its components shall be determined using the Static, Dynamic or Wind Tunnel Procedure as stated in Sentences es014422 to es014425. | 0 | Exact Match
B | ep001024.1 | 3.1 | ep001024.1.7 | 3.1.7 | Specified Wind Load | es014422 | For the design of buildings that are not dynamically sensitive, as defined in es014431, one of the following procedures shall be used to determine the specified wind loads: the Static Procedure described in ea004596, the Dynamic Procedure described in ea000060, or the Wind Tunnel Procedure described in ea000063 | B | ep001024.1 | 4.1 | ep001024.1.7 | 4.1.7 | Specified Wind Load | es014422 | For the design of buildings that are not dynamically sensitive, as defined in es014431, one of the following procedures shall be used to determine the specified wind loads: the Static Procedure described in ea004596, the Dynamic Procedure described in ea000060, or the Wind Tunnel Procedure described in ea000063 | 0 | Exact Match
B | ep001024.1 | 3.1 | ep001024.1.7 | 3.1.7 | Specified Wind Load | es014423 | For the design of buildings that are dynamically sensitive, as defined in es007880, one of the following procedures shall be used to determine the specified wind loads: the Dynamic Procedure described in ea000060, or the Wind Tunnel Procedure described in ea000063 | B | ep001024.1 | 4.1 | ep001024.1.7 | 4.1.7 | Specified Wind Load | es014423 | For the design of buildings that are dynamically sensitive, as defined in es007880, one of the following procedures shall be used to determine the specified wind loads: the Dynamic Procedure described in ea000060, or the Wind Tunnel Procedure described in ea000063 | 0.00010681 | Exact Match
B | ep001024.1 | 3.1 | ep001024.1.7 | 3.1.7 | Specified Wind Load | es014424 | For the design of buildings that may be subject to wake buffeting or channelling effects from nearby buildings, or that are very dynamically sensitive, as defined in es014432, the Wind Tunnel Procedure described in ea000063, shall be used to determine the specified wind loads. | B | ep001024.1 | 4.1 | ep001024.1.7 | 4.1.7 | Specified Wind Load | es014424 | For the design of buildings that may be subject to wake buffeting or channelling effects from nearby buildings, or that are very dynamically sensitive, as defined in es014432, the Wind Tunnel Procedure described in ea000063, shall be used to determine the specified wind loads. | 0 | Exact Match
B | ep001024.1 | 3.1 | ep001024.1.7 | 3.1.7 | Specified Wind Load | es014425 | For the design of cladding and secondary structural members, one of the following procedures shall be used to determine the specified wind loads: the Static Procedure described in ea004596, or the Wind Tunnel Procedure described in ea000063 | B | ep001024.1 | 4.1 | ep001024.1.7 | 4.1.7 | Specified Wind Load | es014425 | For the design of cladding and secondary structural members, one of the following procedures shall be used to determine the specified wind loads: the Static Procedure described in ea004596, or the Wind Tunnel Procedure described in ea000063 | 0 | Exact Match
B | ep001024.1 | 3.1 | ep001024.1.7 | 3.1.7 | Specified Wind Load | es014426 | Computational fluid dynamics shall not be used to determine the specified wind loads for a building and its components. (See en000891.) | B | ep001024.1 | 4.1 | ep001024.1.7 | 4.1.7 | Specified Wind Load | es014426 | Computational fluid dynamics shall not be used to determine the specified wind loads for a building and its components. (See en000891.) | 6.1035e-05 | Exact Match
B | ep001024.1 | 3.1 | ep001024.1.7 | 3.1.7 | Classification of Buildings | es014431 | Except as provided in Sentences es007880 and es014432, a building is permitted to be classified as not dynamically sensitive. | B | ep001024.1 | 4.1 | ep001024.1.7 | 4.1.7 | Classification of Buildings | es014431 | Except as provided in Sentences es007880 and es014432, a building is permitted to be classified as not dynamically sensitive. | 0 | Exact Match
B | ep001024.1 | 3.1 | ep001024.1.7 | 3.1.7 | Classification of Buildings | es007880 | A building shall be classified as dynamically sensitive if its lowest natural frequency is less than 1 Hz and greater than 0.25 Hz, its height is greater than 60 m, or its height is greater than 4 times its minimum effective width, where the effective width, w, of a building shall be taken as w=hiwihiwhere the summations are over the height of the building for a given wind direction, hi is the height above grade to level i, and wi is the width normal to the wind direction at height hi; the minimum effective width is the lowest value of the effective width considering all wind directions. | B | ep001024.1 | 4.1 | ep001024.1.7 | 4.1.7 | Classification of Buildings | es007880 | A building shall be classified as dynamically sensitive if its lowest natural frequency is less than 1 Hz and greater than 0.25 Hz, its height is greater than 60 m, or its height is greater than 4 times its minimum effective width, where the effective width, w, of a building shall be taken as w=hiwihiwhere the summations are over the height of the building for a given wind direction, hi is the height above grade to level i, and wi is the width normal to the wind direction at height hi; the minimum effective width is the lowest value of the effective width considering all wind directions. | 0 | Exact Match
B | ep001024.1 | 3.1 | ep001024.1.7 | 3.1.7 | Classification of Buildings | es014432 | A building shall be classified as very dynamically sensitive if its lowest natural frequency is less than or equal to 0.25 Hz, or it contains a human occupancy, and its height is more than 6 times its minimum effective width as defined in es007880c. | B | ep001024.1 | 4.1 | ep001024.1.7 | 4.1.7 | Classification of Buildings | es014432 | A building shall be classified as very dynamically sensitive if its lowest natural frequency is less than or equal to 0.25 Hz, or it contains a human occupancy, and its height is more than 6 times its minimum effective width as defined in es007880c. | 0 | Exact Match
B | ep001024.1 | 3.1 | ep001024.1.7 | 3.1.7 | Static Procedure | es007875 | The specified external pressure or suction due to wind on part or all of a surface of a building shall be calculated as follows:p=IWqCeCtCgCpwhere p = specified external pressure acting statically and in a direction normal to the surface, considered positive when the pressure acts towards the surface and negative when it acts away from the surface, IW = importance factor for wind load, as provided in et001033, q = reference velocity pressure, as provided in es007877, Ce = exposure factor, as provided in Sentences es007878 and es014428, Ct = topographic factor, as provided in ea000057, Cg = gust effect factor, as provided in es007879, and Cp = external pressure coefficient, as provided in Articles ea000058 and ea000059 | B | ep001024.1 | 4.1 | ep001024.1.7 | 4.1.7 | Static Procedure | es007875 | The specified external pressure or suction due to wind on part or all of a surface of a building shall be calculated as follows:p=IWqCeCtCgCpwhere p = specified external pressure acting statically and in a direction normal to the surface, considered positive when the pressure acts towards the surface and negative when it acts away from the surface, IW = importance factor for wind load, as provided in et001033, q = reference velocity pressure, as provided in es007877, Ce = exposure factor, as provided in Sentences es007878 and es014428, Ct = topographic factor, as provided in ea000057, Cg = gust effect factor, as provided in es007879, and Cp = external pressure coefficient, as provided in Articles ea000058 and ea000059 | 6.1035e-05 | Exact Match
B | ep001024.1 | 3.1 | ep001024.1.7 | 3.1.7 | Static Procedure | es001441 | The net wind load for the building as a whole shall be the algebraic difference of the loads on the windward and leeward surfaces, and in some cases, may be calculated as the sum of the products of the external pressures or suctions and the areas of the surfaces over which they are averaged as provided in es007875. | B | ep001024.1 | 4.1 | ep001024.1.7 | 4.1.7 | Static Procedure | es001441 | The net wind load for the building as a whole shall be the algebraic difference of the loads on the windward and leeward surfaces, and in some cases, may be calculated as the sum of the products of the external pressures or suctions and the areas of the surfaces over which they are averaged as provided in es007875. | 0 | Exact Match
B | ep001024.1 | 3.1 | ep001024.1.7 | 3.1.7 | Static Procedure | es007876 | The net specified pressure due to wind on part or all of a surface of a building shall be the algebraic difference, such as to produce the most critical effect, of the external pressure or suction calculated in accordance with es007875 and the specified internal pressure or suction due to wind calculated as follows:pi=IWqCeiCtCgi Cpiwhere pi = specified internal pressure acting statically and in a direction normal to the surface, either as a pressure directed towards the surface or as a suction directed away from the surface, IW, q, Ct = as defined in es007875, Cei = exposure factor for internal pressure, as provided in es014428, Cgi = internal gust effect factor, as provided in es014430, and Cpi = internal pressure coefficient, as provided in ea000061 | B | ep001024.1 | 4.1 | ep001024.1.7 | 4.1.7 | Static Procedure | es007876 | The net specified pressure due to wind on part or all of a surface of a building shall be the algebraic difference, such as to produce the most critical effect, of the external pressure or suction calculated in accordance with es007875 and the specified internal pressure or suction due to wind calculated as follows:pi=IWqCeiCtCgi Cpiwhere pi = specified internal pressure acting statically and in a direction normal to the surface, either as a pressure directed towards the surface or as a suction directed away from the surface, IW, q, Ct = as defined in es007875, Cei = exposure factor for internal pressure, as provided in es014428, Cgi = internal gust effect factor, as provided in es014430, and Cpi = internal pressure coefficient, as provided in ea000061 | 0 | Exact Match
B | ep001024.1 | 3.1 | ep001024.1.7 | 3.1.7 | Static Procedure | es007877 | The reference velocity pressure, q, shall be the appropriate value determined in conformance with ep001021.1.3, based on a probability of being exceeded in any one year of 1 in 50. | B | ep001024.1 | 4.1 | ep001024.1.7 | 4.1.7 | Static Procedure | es007877 | The reference velocity pressure, q, shall be the appropriate value determined in conformance with ep001021.1.3, based on a probability of being exceeded in any one year of 1 in 50. | 0 | Exact Match
B | ep001024.1 | 3.1 | ep001024.1.7 | 3.1.7 | Static Procedure | es007878 | The exposure factor, Ce, shall be based on the reference height, h, determined in accordance with es014427, for the surface or part of the surface under consideration and shall be (h/10)0.2 but not less than 0.9 for open terrain, where open terrain is level terrain with only scattered buildings, trees or other obstructions, open water or shorelines thereof, 0.7(h/12)0.3 but not less than 0.7 for rough terrain, where rough terrain is suburban, urban or wooded terrain extending upwind from the building uninterrupted for at least 1 km or 20 times the height of the building, whichever is greater, or an intermediate value between the two exposures defined in Clauses es007878a and es007878b in cases where the site is less than 1 km or 20 times the height of the building from a change in terrain conditions, whichever is greater, provided an appropriate interpolation method is used (see en001147). | B | ep001024.1 | 4.1 | ep001024.1.7 | 4.1.7 | Static Procedure | es007878 | The exposure factor, Ce, shall be based on the reference height, h, determined in accordance with es014427, for the surface or part of the surface under consideration and shall be (h/10)0.2 but not less than 0.9 for open terrain, where open terrain is level terrain with only scattered buildings, trees or other obstructions, open water or shorelines thereof, 0.7(h/12)0.3 but not less than 0.7 for rough terrain, where rough terrain is suburban, urban or wooded terrain extending upwind from the building uninterrupted for at least 1 km or 20 times the height of the building, whichever is greater, or an intermediate value between the two exposures defined in Clauses es007878a and es007878b in cases where the site is less than 1 km or 20 times the height of the building from a change in terrain conditions, whichever is greater, provided an appropriate interpolation method is used (see en001147). | 0 | Exact Match
B | ep001024.1 | 3.1 | ep001024.1.7 | 3.1.7 | Static Procedure | es014427 | The reference height, h, shall be determined as follows: for buildings whose height is less than or equal to 20 m and less than the smaller plan dimension, h shall be the mid-height of the roof above grade, but not less than 6 m, for other buildings, h shall be the actual height above grade of the point on the windward wall for which external pressures are being calculated, the mid-height of the roof for pressures on surfaces parallel to the wind direction, and the mid-height of the building for pressures on the leeward wall, and for any structural element exposed to wind, h shall be the mid-height of the element above the ground. | B | ep001024.1 | 4.1 | ep001024.1.7 | 4.1.7 | Static Procedure | es014427 | The reference height, h, shall be determined as follows: for buildings whose height is less than or equal to 20 m and less than the smaller plan dimension, h shall be the mid-height of the roof above grade, but not less than 6 m, for other buildings, h shall be the actual height above grade of the point on the windward wall for which external pressures are being calculated, the mid-height of the roof for pressures on surfaces parallel to the wind direction, and the mid-height of the building for pressures on the leeward wall, and for any structural element exposed to wind, h shall be the mid-height of the element above the ground. | 0 | Exact Match
B | ep001024.1 | 3.1 | ep001024.1.7 | 3.1.7 | Static Procedure | es014428 | The exposure factor for internal pressures, Cei, shall be determined as follows: for buildings whose height is greater than 20 m and that have a dominant opening, Cei shall be equal to the exposure factor for external pressures, Ce, calculated at the mid-height of the dominant opening, and for other buildings, Cei shall be the same as the exposure factor for external pressures, Ce, calculated for a reference height, h, equal to the mid-height of the building or6 m, whichever is greater. | B | ep001024.1 | 4.1 | ep001024.1.7 | 4.1.7 | Static Procedure | es014428 | The exposure factor for internal pressures, Cei, shall be determined as follows: for buildings whose height is greater than 20 m and that have a dominant opening, Cei shall be equal to the exposure factor for external pressures, Ce, calculated at the mid-height of the dominant opening, and for other buildings, Cei shall be the same as the exposure factor for external pressures, Ce, calculated for a reference height, h, equal to the mid-height of the building or6 m, whichever is greater. | 0 | Exact Match
B | ep001024.1 | 3.1 | ep001024.1.7 | 3.1.7 | Static Procedure | es007879 | Except as provided in Sentences es014429 and es014440, the gust effect factor, Cg, shall be one of the following values: 2.0 for the building as a whole and main structural members, or 2.5 for external pressures and suctions on secondary structural members, including cladding. | B | ep001024.1 | 4.1 | ep001024.1.7 | 4.1.7 | Static Procedure | es007879 | Except as provided in Sentences es014429 and es014440, the gust effect factor, Cg, shall be one of the following values: 2.0 for the building as a whole and main structural members, or 2.5 for external pressures and suctions on secondary structural members, including cladding. | 0 | Exact Match
B | ep001024.1 | 3.1 | ep001024.1.7 | 3.1.7 | Static Procedure | es014429 | For cases where Cg and Cp are combined into a single product, CgCp, the values of Cg and Cp need not be independently specified. (See ea000059) | B | ep001024.1 | 4.1 | ep001024.1.7 | 4.1.7 | Static Procedure | es014429 | For cases where Cg and Cp are combined into a single product, CgCp, the values of Cg and Cp need not be independently specified. (See ea000059) | 0 | Exact Match
B | ep001024.1 | 3.1 | ep001024.1.7 | 3.1.7 | Static Procedure | es014430 | The internal gust effect factor, Cgi, shall be 2.0, except it is permitted to be calculated using the following equation for large structures enclosing a single large unpartitioned volume that does not have numerous overhead doors or openings:Cgi=1+11+V06950AwhereV0 = internal volume, in m3, and A = total area of all exterior openings of the volume, in m2. (See en000892.) | B | ep001024.1 | 4.1 | ep001024.1.7 | 4.1.7 | Static Procedure | es014430 | The internal gust effect factor, Cgi, shall be 2.0, except it is permitted to be calculated using the following equation for large structures enclosing a single large unpartitioned volume that does not have numerous overhead doors or openings:Cgi=1+11+V06950AwhereV0 = internal volume, in m3, and A = total area of all exterior openings of the volume, in m2. (See en000892.) | 0 | Exact Match
B | ep001024.1 | 3.1 | ep001024.1.7 | 3.1.7 | Topographic Factor | es014433 | Except as provided in es014434, the topographic factor, Ct, shall be taken as 1.0. | B | ep001024.1 | 4.1 | ep001024.1.7 | 4.1.7 | Topographic Factor | es014433 | Except as provided in es014434, the topographic factor, Ct, shall be taken as 1.0. | 0 | Exact Match
B | ep001024.1 | 3.1 | ep001024.1.7 | 3.1.7 | Topographic Factor | es014434 | For buildings on hills or escarpments with a slope, Hh/(2Lh), greater than 0.1 (see ea000057f1), the topographic factor, Ct, shall be calculated as follows:Ct=1+DSCg1+DSwhere DS=DSmax1-xkLh exp-az/LhwhereÎ”Smax = applicable value from et000062, x = horizontal distance from the peak of the hill or escarpment, Lh = horizontal distance upwind from the peak to the point where the ground surface lies at half the height of the hill or escarpment, or 2Hh (where Hh = height of hill or escarpment), whichever is greater, z = height above ground, and k and Î± = applicable constants from et000062 based on shape of hill or escarpment. | B | ep001024.1 | 4.1 | ep001024.1.7 | 4.1.7 | Topographic Factor | es014434 | For buildings on hills or escarpments with a slope, Hh/(2Lh), greater than 0.1 (see ea000057f1), the topographic factor, Ct, shall be calculated as follows:Ct=1+DSCg1+DSwhere DS=DSmax1-xkLh exp-az/LhwhereÎ”Smax = applicable value from et000062, x = horizontal distance from the peak of the hill or escarpment, Lh = horizontal distance upwind from the peak to the point where the ground surface lies at half the height of the hill or escarpment, or 2Hh (where Hh = height of hill or escarpment), whichever is greater, z = height above ground, and k and Î± = applicable constants from et000062 based on shape of hill or escarpment. | 0 | Exact Match
B | ep001024.1 | 3.1 | ep001024.1.7 | 3.1.7 | External Pressure Coefficients | es014435 | Applicable values of external pressure coefficients, Cp, are provided in Sentences es014436 to es008944, and ea000059 for certain shapes of low buildings. | B | ep001024.1 | 4.1 | ep001024.1.7 | 4.1.7 | External Pressure Coefficients | es014435 | Applicable values of external pressure coefficients, Cp, are provided in Sentences es014436 to es008944, and ea000059 for certain shapes of low buildings. | 0 | Exact Match
B | ep001024.1 | 3.1 | ep001024.1.7 | 3.1.7 | External Pressure Coefficients | es014436 | For the design of the main structural system, the value of Cp shall be established as follows, where H is the height of the building and D is the width of the building parallel to the wind direction: on the windward face,Cp = 0.6 for H/D < 0.25 = 0.27(H/D + 2) for 0.25 â‰¤ H/D < 1.0, and = 0.8 for H/D â‰¥ 1.0, on the leeward face,Cp = â€“0.3 for H/D < 0.25, = â€“0.27(H/D + 0.88) for 0.25 â‰¤ H/D < 1.0, and = â€“0.5 for H/D â‰¥ 1.0, and on the walls parallel to the wind,Cp = â€“0.7. (See en000893.) | B | ep001024.1 | 4.1 | ep001024.1.7 | 4.1.7 | External Pressure Coefficients | es014436 | For the design of the main structural system, the value of Cp shall be established as follows, where H is the height of the building and D is the width of the building parallel to the wind direction: on the windward face,Cp = 0.6 for H/D < 0.25 = 0.27(H/D + 2) for 0.25 â‰¤ H/D < 1.0, and = 0.8 for H/D â‰¥ 1.0, on the leeward face,Cp = â€“0.3 for H/D < 0.25, = â€“0.27(H/D + 0.88) for 0.25 â‰¤ H/D < 1.0, and = â€“0.5 for H/D â‰¥ 1.0, and on the walls parallel to the wind,Cp = â€“0.7. (See en000893.) | 0 | Exact Match
B | ep001024.1 | 3.1 | ep001024.1.7 | 3.1.7 | External Pressure Coefficients | es014437 | For the design of roofs, the value of Cp shall be established as follows, where x is the distance from the upwind edge of the roof: for H/D â‰¥ 1.0, Cp = â€“1.0, and for H/D < 1.0,Cp = â€“1.0 for x â‰¤ H, and = â€“0.5 for x > H. (See en000893.) | B | ep001024.1 | 4.1 | ep001024.1.7 | 4.1.7 | External Pressure Coefficients | es014437 | For the design of roofs, the value of Cp shall be established as follows, where x is the distance from the upwind edge of the roof: for H/D â‰¥ 1.0, Cp = â€“1.0, and for H/D < 1.0,Cp = â€“1.0 for x â‰¤ H, and = â€“0.5 for x > H. (See en000893.) | 0 | Exact Match
B | ep001024.1 | 3.1 | ep001024.1.7 | 3.1.7 | External Pressure Coefficients | es014438 | For the design of the cladding and of secondary structural elements supporting the cladding, the value of Cp shall be established as follows, where W and D are the widths of the building: on walls, Cp shall be taken as Â±0.9, except that within a distance equal to the larger of 0.1D and 0.1W from a building corner, the negative value of Cp shall be taken as â€“1.2, on walls where vertical ribs deeper than 1 m are placed on the facade, Cp shall be taken as Â±0.9, except that, within a distance equal to the larger of 0.2D and 0.2W from a building corner, the negative value of Cp shall be taken as â€“1.4, and on roofs, Cp shall be taken as â€“1.0, except that within a distance equal to the larger of 0.1D and 0.1W from a roof edge, Cp shall be taken as â€“1.5, in a zone that is within a distance equal to the larger of 0.2W and 0.2D from a roof corner, Cp shall be taken as â€“2.3 but is permitted to be taken as â€“2.0 for roofs with perimeter parapets that are higher than 1 m, and on lower levels of flat stepped roofs, positive pressure coefficients established for the walls of the steps apply for a distance b (see ea000059f4 for the definition of b). (See en000894.) | B | ep001024.1 | 4.1 | ep001024.1.7 | 4.1.7 | External Pressure Coefficients | es014438 | For the design of the cladding and of secondary structural elements supporting the cladding, the value of Cp shall be established as follows, where W and D are the widths of the building: on walls, Cp shall be taken as Â±0.9, except that within a distance equal to the larger of 0.1D and 0.1W from a building corner, the negative value of Cp shall be taken as â€“1.2, on walls where vertical ribs deeper than 1 m are placed on the facade, Cp shall be taken as Â±0.9, except that, within a distance equal to the larger of 0.2D and 0.2W from a building corner, the negative value of Cp shall be taken as â€“1.4, and on roofs, Cp shall be taken as â€“1.0, except that within a distance equal to the larger of 0.1D and 0.1W from a roof edge, Cp shall be taken as â€“1.5, in a zone that is within a distance equal to the larger of 0.2W and 0.2D from a roof corner, Cp shall be taken as â€“2.3 but is permitted to be taken as â€“2.0 for roofs with perimeter parapets that are higher than 1 m, and on lower levels of flat stepped roofs, positive pressure coefficients established for the walls of the steps apply for a distance b (see ea000059f4 for the definition of b). (See en000894.) | 0 | Exact Match
B | ep001024.1 | 3.1 | ep001024.1.7 | 3.1.7 | External Pressure Coefficients | es014439 | Except as provided in es008942, for the design of balcony guards, the internal pressure coefficient, Cpi, shall be taken as zero and the value of Cp shall be taken as Â±0.9, except that, within a distance equal to the larger of 0.1W and 0.1D from a building corner, Cp shall be taken as Â±1.2. | B | ep001024.1 | 4.1 | ep001024.1.7 | 4.1.7 | External Pressure Coefficients | es014439 | Except as provided in es008942, for the design of balcony guards, the internal pressure coefficient, Cpi, shall be taken as zero and the value of Cp shall be taken as Â±0.9, except that, within a distance equal to the larger of 0.1W and 0.1D from a building corner, Cp shall be taken as Â±1.2. | 0 | Exact Match
B | ep001024.1 | 3.1 | ep001024.1.7 | 3.1.7 | External Pressure Coefficients | es008942 | Where the top of the balcony guard is 2.0 m or less below the roof surface, the values of Cp shall be taken as equal to those determined for parapets in Sentences es008976 and es008943. | B | ep001024.1 | 4.1 | ep001024.1.7 | 4.1.7 | External Pressure Coefficients | es008942 | Where the top of the balcony guard is 2.0 m or less below the roof surface, the values of Cp shall be taken as equal to those determined for parapets in Sentences es008976 and es008943. | 0 | Exact Match
B | ep001024.1 | 3.1 | ep001024.1.7 | 3.1.7 | External Pressure Coefficients | es008976 | To determine the contribution from parapets to the wind loads on the main structural system, the values of Cp shall be taken as on the outer faces, equal to those on the walls below, on the inner face of the windward parapet, equal to that on the upwind edge of a roof surface at the level of the top of the parapet, and on the inner faces of the other parapets, zero. | B | ep001024.1 | 4.1 | ep001024.1.7 | 4.1.7 | External Pressure Coefficients | es008976 | To determine the contribution from parapets to the wind loads on the main structural system, the values of Cp shall be taken as on the outer faces, equal to those on the walls below, on the inner face of the windward parapet, equal to that on the upwind edge of a roof surface at the level of the top of the parapet, and on the inner faces of the other parapets, zero. | 6.1035e-05 | Exact Match
B | ep001024.1 | 3.1 | ep001024.1.7 | 3.1.7 | External Pressure Coefficients | es008943 | For the structural design of parapets themselves, the values of Cp shall be taken as equal to those specified in es008976, except that the value of Cp on the inner face of the leeward parapet shall be taken as equal to that on the outer face of the windward parapet. | B | ep001024.1 | 4.1 | ep001024.1.7 | 4.1.7 | External Pressure Coefficients | es008943 | For the structural design of parapets themselves, the values of Cp shall be taken as equal to those specified in es008976, except that the value of Cp on the inner face of the leeward parapet shall be taken as equal to that on the outer face of the windward parapet. | 0 | Exact Match
B | ep001024.1 | 3.1 | ep001024.1.7 | 3.1.7 | External Pressure Coefficients | es008944 | For the design of cladding on parapets, the values of Cp shall be taken as on the outer vertical surfaces, equal to those on the cladding on the walls below, and on the inner and top surfaces, equal to those on the cladding of a roof surface at the level of the top of the parapet. | B | ep001024.1 | 4.1 | ep001024.1.7 | 4.1.7 | External Pressure Coefficients | es008944 | For the design of cladding on parapets, the values of Cp shall be taken as on the outer vertical surfaces, equal to those on the cladding on the walls below, and on the inner and top surfaces, equal to those on the cladding of a roof surface at the level of the top of the parapet. | 0 | Exact Match
B | ep001024.1 | 3.1 | ep001024.1.7 | 3.1.7 | External Pressure Coefficients for Low Buildings | es014440 | For the design of buildings with a height, H, that is both less than or equal to 20 m and less than the smaller plan dimension, the values of the product of the pressure coefficient and gust factor, CgCp, provided in Sentences es014441 to es014448 are permitted to be used. | B | ep001024.1 | 4.1 | ep001024.1.7 | 4.1.7 | External Pressure Coefficients for Low Buildings | es014440 | For the design of buildings with a height, H, that is both less than or equal to 20 m and less than the smaller plan dimension, the values of the product of the pressure coefficient and gust factor, CgCp, provided in Sentences es014441 to es014448 are permitted to be used. | 0 | Exact Match
B | ep001024.1 | 3.1 | ep001024.1.7 | 3.1.7 | External Pressure Coefficients for Low Buildings | es014441 | For the design of the main structural system of the building, which is affected by wind pressures on more than one surface as shown in ea000059f1, the values of CgCp are provided in et000489 | B | ep001024.1 | 4.1 | ep001024.1.7 | 4.1.7 | External Pressure Coefficients for Low Buildings | es014441 | For the design of the main structural system of the building, which is affected by wind pressures on more than one surface as shown in ea000059f1, the values of CgCp are provided in et000489 | 0 | Exact Match
B | ep001024.1 | 3.1 | ep001024.1.7 | 3.1.7 | External Pressure Coefficients for Low Buildings | es014442 | For the design of individual walls and wall cladding, the values of CgCp are provided in ea000059f2. | B | ep001024.1 | 4.1 | ep001024.1.7 | 4.1.7 | External Pressure Coefficients for Low Buildings | es014442 | For the design of individual walls and wall cladding, the values of CgCp are provided in ea000059f2. | 0 | Exact Match
B | ep001024.1 | 3.1 | ep001024.1.7 | 3.1.7 | External Pressure Coefficients for Low Buildings | es014443 | For the design of roofs with a slope less than or equal to 7Â°, the values of CgCp are provided in ea000059f3. | B | ep001024.1 | 4.1 | ep001024.1.7 | 4.1.7 | External Pressure Coefficients for Low Buildings | es014443 | For the design of roofs with a slope less than or equal to 7Â°, the values of CgCp are provided in ea000059f3. | 0 | Exact Match
B | ep001024.1 | 3.1 | ep001024.1.7 | 3.1.7 | External Pressure Coefficients for Low Buildings | es014444 | For the design of flat roofs with steps in elevation, the values of CgCp are provided in ea000059f4. | B | ep001024.1 | 4.1 | ep001024.1.7 | 4.1.7 | External Pressure Coefficients for Low Buildings | es014444 | For the design of flat roofs with steps in elevation, the values of CgCp are provided in ea000059f4. | 0 | Exact Match
B | ep001024.1 | 3.1 | ep001024.1.7 | 3.1.7 | External Pressure Coefficients for Low Buildings | es014445 | For the design of gabled or hipped, single-ridge roofs with a slope greater than 7Â°, the values of CgCp are provided in ea000059f5. | B | ep001024.1 | 4.1 | ep001024.1.7 | 4.1.7 | External Pressure Coefficients for Low Buildings | es014445 | For the design of gabled or hipped, single-ridge roofs with a slope greater than 7Â°, the values of CgCp are provided in ea000059f5. | 0 | Exact Match
B | ep001024.1 | 3.1 | ep001024.1.7 | 3.1.7 | External Pressure Coefficients for Low Buildings | es014446 | For the design of gabled, multi-ridge roofs, the values of CgCp are provided in ea000059f3 for roofs with a slope less than or equal to 10Â°, and ea000059f6 for roofs with a slope greater than 10Â°. | B | ep001024.1 | 4.1 | ep001024.1.7 | 4.1.7 | External Pressure Coefficients for Low Buildings | es014446 | For the design of gabled, multi-ridge roofs, the values of CgCp are provided in ea000059f3 for roofs with a slope less than or equal to 10Â°, and ea000059f6 for roofs with a slope greater than 10Â°. | 0 | Exact Match
B | ep001024.1 | 3.1 | ep001024.1.7 | 3.1.7 | External Pressure Coefficients for Low Buildings | es014447 | For monosloped roofs, the values of CgCp are provided in ea000059f3 for roofs with a slope less than or equal to 3Â°, and ea000059f7 for roofs with a slope greater than 3Â° and less than or equal to 30Â°. | B | ep001024.1 | 4.1 | ep001024.1.7 | 4.1.7 | External Pressure Coefficients for Low Buildings | es014447 | For monosloped roofs, the values of CgCp are provided in ea000059f3 for roofs with a slope less than or equal to 3Â°, and ea000059f7 for roofs with a slope greater than 3Â° and less than or equal to 30Â°. | 0 | Exact Match
B | ep001024.1 | 3.1 | ep001024.1.7 | 3.1.7 | External Pressure Coefficients for Low Buildings | es014448 | For sawtooth roofs, the values of CgCp are provided in ea000059f3 for roofs with a slope less than or equal to 10Â°, and ea000059f8 for roofs with a slope greater than 10Â°. | B | ep001024.1 | 4.1 | ep001024.1.7 | 4.1.7 | External Pressure Coefficients for Low Buildings | es014448 | For sawtooth roofs, the values of CgCp are provided in ea000059f3 for roofs with a slope less than or equal to 10Â°, and ea000059f8 for roofs with a slope greater than 10Â°. | 0 | Exact Match
B | ep001024.1 | 3.1 | ep001024.1.7 | 3.1.7 | External Pressure Coefficients for Low Buildings | es008939 | The wind loads on balcony guards on low buildings shall be as specified in Sentences es014439 and es008942. | B | ep001024.1 | 4.1 | ep001024.1.7 | 4.1.7 | External Pressure Coefficients for Low Buildings | es008939 | The wind loads on balcony guards on low buildings shall be as specified in Sentences es014439 and es008942. | 0 | Exact Match
B | ep001024.1 | 3.1 | ep001024.1.7 | 3.1.7 | External Pressure Coefficients for Low Buildings | es008940 | The wind loads on parapets on low buildings shall be as specified in Sentences es008976 to es008944. | B | ep001024.1 | 4.1 | ep001024.1.7 | 4.1.7 | External Pressure Coefficients for Low Buildings | es008940 | The wind loads on parapets on low buildings shall be as specified in Sentences es008976 to es008944. | 0 | Exact Match
B | ep001024.1 | 3.1 | ep001024.1.7 | 3.1.7 | Internal Pressure Coefficient | es014453 | The internal pressure coefficient, Cpi, for buildings shall be as prescribed in et000063 | B | ep001024.1 | 4.1 | ep001024.1.7 | 4.1.7 | Internal Pressure Coefficient | es014453 | The internal pressure coefficient, Cpi, for buildings shall be as prescribed in et000063 | 0 | Exact Match
B | ep001024.1 | 3.1 | ep001024.1.7 | 3.1.7 | Internal Pressure Coefficient | es008941 | The internal pressure coefficient, Cpi, for cladding on parapets shall be â€“0.70 to +0.70. (See en000992.) | B | ep001024.1 | 4.1 | ep001024.1.7 | 4.1.7 | Internal Pressure Coefficient | es008941 | The internal pressure coefficient, Cpi, for cladding on parapets shall be â€“0.70 to +0.70. (See en000992.) | 0 | Exact Match
B | ep001024.1 | 3.1 | ep001024.1.7 | 3.1.7 | Dynamic Procedure | es014449 | For the application of the Dynamic Procedure, the provisions of ea004596 shall be followed, except that the exposure factor, Ce, shall be as prescribed in Sentences es014450 and es014451, and the gust effect factor, Cg, shall be as prescribed in es014452, when determining the wind loads on the main structural system. | B | ep001024.1 | 4.1 | ep001024.1.7 | 4.1.7 | Dynamic Procedure | es014449 | For the application of the Dynamic Procedure, the provisions of ea004596 shall be followed, except that the exposure factor, Ce, shall be as prescribed in Sentences es014450 and es014451, and the gust effect factor, Cg, shall be as prescribed in es014452, when determining the wind loads on the main structural system. | 0 | Exact Match
B | ep001024.1 | 3.1 | ep001024.1.7 | 3.1.7 | Dynamic Procedure | es014450 | For buildings in open terrain, as defined in es007878a, the value of Ce for the design of the main structural system shall be calculated as follows:Ce=h100.28,but1.0â‰¤Ceâ‰¤2.5 (See en000895.) | B | ep001024.1 | 4.1 | ep001024.1.7 | 4.1.7 | Dynamic Procedure | es014450 | For buildings in open terrain, as defined in es007878a, the value of Ce for the design of the main structural system shall be calculated as follows:Ce=h100.28,but1.0â‰¤Ceâ‰¤2.5 (See en000895.) | 0 | Exact Match
B | ep001024.1 | 3.1 | ep001024.1.7 | 3.1.7 | Dynamic Procedure | es014451 | For buildings in rough terrain, as defined in es007878b, the value of Ce for the design of the main structural system shall be calculated as follows:Ce=0.5h12.70.50,but0.5â‰¤Ce â‰¤2.5 (See en000895.) | B | ep001024.1 | 4.1 | ep001024.1.7 | 4.1.7 | Dynamic Procedure | es014451 | For buildings in rough terrain, as defined in es007878b, the value of Ce for the design of the main structural system shall be calculated as follows:Ce=0.5h12.70.50,but0.5â‰¤Ce â‰¤2.5 (See en000895.) | 0 | Exact Match
B | ep001024.1 | 3.1 | ep001024.1.7 | 3.1.7 | Dynamic Procedure | es014452 | For the design of the main structural system, Cg shall be calculated as follows:Cg=1+gpsmwheregp = peak factor calculated as 2lnnT +0.5772lnnT, and Ïƒ/Î¼ =KCeHB+ sFb,whereÎ½ = average fluctuation rate calculated as fnDsFsF+bB, T = 3 600 s, K = 0.08 for open terrain and 0.10 for rough terrain, CeH = exposure factor evaluated at reference height h = H, B = background turbulence factor, a function of w/H determined from ea000060f1, s = size reduction factor calculated as p31 1+8fnDH3VH11+10fnDWVH, F = gust energy ratio calculated as x201+x204/3, where x0 = (1 220fnD/VH), and Î² = damping ratio, which shall be determined by a rational method, or may be taken to be 0.01 for steel structures, 0.02 for concrete structures, and 0.015 for composite structures,wherefnD = natural frequency of vibration of the building in the along-wind direction, in Hz, H = height of the building, w = effective width of windward face of the building calculated as hiwihi, where wi = width normal to wind direction at height hi, and VH = mean wind speed at the top of the structure, in m/s, calculated as VÌ„CeH,whereVÌ„ = reference wind speed at a height of 10 m, in m/s, calculated as 2IWqr,whereIW = importance factor for wind load, as provided in et001033, q = reference velocity pressure, in Pa, and Ï = air density = 1.2929 kg/m3. (See en000896.) | B | ep001024.1 | 4.1 | ep001024.1.7 | 4.1.7 | Dynamic Procedure | es014452 | For the design of the main structural system, Cg shall be calculated as follows:Cg=1+gpsmwheregp = peak factor calculated as 2lnnT +0.5772lnnT, and Ïƒ/Î¼ =KCeHB+ sFb,whereÎ½ = average fluctuation rate calculated as fnDsFsF+bB, T = 3 600 s, K = 0.08 for open terrain and 0.10 for rough terrain, CeH = exposure factor evaluated at reference height h = H, B = background turbulence factor, a function of w/H determined from ea000060f1, s = size reduction factor calculated as p31 1+8fnDH3VH11+10fnDWVH, F = gust energy ratio calculated as x201+x204/3, where x0 = (1 220fnD/VH), and Î² = damping ratio, which shall be determined by a rational method, or may be taken to be 0.01 for steel structures, 0.02 for concrete structures, and 0.015 for composite structures,wherefnD = natural frequency of vibration of the building in the along-wind direction, in Hz, H = height of the building, w = effective width of windward face of the building calculated as hiwihi, where wi = width normal to wind direction at height hi, and VH = mean wind speed at the top of the structure, in m/s, calculated as VÌ„CeH,whereVÌ„ = reference wind speed at a height of 10 m, in m/s, calculated as 2IWqr,whereIW = importance factor for wind load, as provided in et001033, q = reference velocity pressure, in Pa, and Ï = air density = 1.2929 kg/m3. (See en000896.) | 0 | Exact Match
B | ep001024.1 | 3.1 | ep001024.1.7 | 3.1.7 | Full and Partial Wind Loading | es007882 | Except where the wind loads are derived from the combined CgCp values determined in accordance with ea000059, buildings and structural members shall be capable of withstanding the effects of the following loads: the full wind loads acting along each of the 2 principal horizontal axes considered separately, 75% of the wind loads described in es007882a but offset from the central geometric axis of the building by 15% of its width normal to the direction of the force to produce the worst load effect, 75% of the wind loads described in es007882a but with both axes considered simultaneously, and 56% of the wind loads described in es007882a but with both axes considered simultaneously and offset from the central geometric axis of the building by 15% of its width normal to the direction of the force. (See en000184.) | B | ep001024.1 | 4.1 | ep001024.1.7 | 4.1.7 | Full and Partial Wind Loading | es007882 | Except where the wind loads are derived from the combined CgCp values determined in accordance with ea000059, buildings and structural members shall be capable of withstanding the effects of the following loads: the full wind loads acting along each of the 2 principal horizontal axes considered separately, 75% of the wind loads described in es007882a but offset from the central geometric axis of the building by 15% of its width normal to the direction of the force to produce the worst load effect, 75% of the wind loads described in es007882a but with both axes considered simultaneously, and 56% of the wind loads described in es007882a but with both axes considered simultaneously and offset from the central geometric axis of the building by 15% of its width normal to the direction of the force. (See en000184.) | 0 | Exact Match
B | ep001024.1 | 3.1 | ep001024.1.7 | 3.1.7 | Interior Walls and Partitions | es001448 | In the design of interior walls and partitions, due consideration shall be given to differences in air pressure on opposite sides of the wall or partition which may result from pressure differences between the windward and leeward sides of a building, stack effects due to a difference in air temperature between the exterior and interior of the building, and air pressurization by the mechanical services of the building. | B | ep001024.1 | 4.1 | ep001024.1.7 | 4.1.7 | Interior Walls and Partitions | es001448 | In the design of interior walls and partitions, due consideration shall be given to differences in air pressure on opposite sides of the wall or partition which may result from pressure differences between the windward and leeward sides of a building, stack effects due to a difference in air temperature between the exterior and interior of the building, and air pressurization by the mechanical services of the building. | 0 | Exact Match
B | ep001024.1 | 3.1 | ep001024.1.7 | 3.1.7 | Exterior Ornamentations, Equipment and Appendages | es014454 | The effects of wind loads on exterior ornamentations, equipment and appendages, including the increase in exposed area as a result of ice buildup as prescribed in csas37, shall be considered in the structural design of the connections and the building. | B | ep001024.1 | 4.1 | ep001024.1.7 | 4.1.7 | Exterior Ornamentations, Equipment and Appendages | es014454 | The effects of wind loads on exterior ornamentations, equipment and appendages, including the increase in exposed area as a result of ice buildup as prescribed in csas37, shall be considered in the structural design of the connections and the building. | 0 | Exact Match
B | ep001024.1 | 3.1 | ep001024.1.7 | 3.1.7 | Exterior Ornamentations, Equipment and Appendages | es014455 | Where there are a number of similar components, the net increase in force is permitted to be based on the total area for all similar components as opposed to the summation of forces of individual elements. | B | ep001024.1 | 4.1 | ep001024.1.7 | 4.1.7 | Exterior Ornamentations, Equipment and Appendages | es014455 | Where there are a number of similar components, the net increase in force is permitted to be based on the total area for all similar components as opposed to the summation of forces of individual elements. | 3.0518e-05 | Exact Match
B | ep001024.1 | 3.1 | ep001024.1.7 | 3.1.7 | Attached Canopies on Low Buildings with a Height HÂ â‰¤Â 20 m | es013710 | For the purposes of this Article, â€œattached canopyâ€ shall mean a horizontal canopy with a maximum slope of 2% that is attached to a building wall at any height, hc, above ground level. | B | ep001024.1 | 4.1 | ep001024.1.7 | 4.1.7 | Attached Canopies on Low Buildings with a Height HÂ â‰¤Â 20 m | es013710 | For the purposes of this Article, â€œattached canopyâ€ shall mean a horizontal canopy with a maximum slope of 2% that is attached to a building wall at any height, hc, above ground level. | 1.5259e-05 | Exact Match
B | ep001024.1 | 3.1 | ep001024.1.7 | 3.1.7 | Attached Canopies on Low Buildings with a Height HÂ â‰¤Â 20 m | es013711 | The specified external wind pressure, p, and the specified net external wind pressure, pnet, for attached canopies on exterior walls of low buildings with a height H â‰¤ 20 m shall be determined as follows:p=IWqCeCt CgCp,andpnet=IWqCe CtCgCpnetwherep = specified external wind pressure acting statically and in a direction normal to the upper or lower surface of the canopy, considered positive when acting towards the surface and negative when acting away from the surface, pnet = specified net external wind pressure acting statically on the canopy, considered positive when acting in a downward direction and negative when acting in an upward direction, IW, q, Ce, Ct = as defined in es007875, CgCp = gust pressure coefficient on the upper or lower surface of the canopy, as given in ea003586f1, and (CgCp)net = net gust pressure coefficient on the canopy, considering simultaneous contributions from the upper and lower surfaces of the canopy, as given in ea003586f2. | B | ep001024.1 | 4.1 | ep001024.1.7 | 4.1.7 | Attached Canopies on Low Buildings with a Height HÂ â‰¤Â 20 m | es013711 | The specified external wind pressure, p, and the specified net external wind pressure, pnet, for attached canopies on exterior walls of low buildings with a height H â‰¤ 20 m shall be determined as follows:p=IWqCeCt CgCp,andpnet=IWqCe CtCgCpnetwherep = specified external wind pressure acting statically and in a direction normal to the upper or lower surface of the canopy, considered positive when acting towards the surface and negative when acting away from the surface, pnet = specified net external wind pressure acting statically on the canopy, considered positive when acting in a downward direction and negative when acting in an upward direction, IW, q, Ce, Ct = as defined in es007875, CgCp = gust pressure coefficient on the upper or lower surface of the canopy, as given in ea003586f1, and (CgCp)net = net gust pressure coefficient on the canopy, considering simultaneous contributions from the upper and lower surfaces of the canopy, as given in ea003586f2. | 0 | Exact Match
B | ep001024.1 | 3.1 | ep001024.1.7 | 3.1.7 | Roof-Mounted Solar Panels on Buildings of Any Height | es013703 | Where solar panels are installed on a roof, the roof wind loads shall account for the wind loads on the solar panels, as determined in accordance with Sentences es013704 to es013709, or shall be determined in the same way as for the roof without solar panels, whichever approach results in the most critical effect. | B | ep001024.1 | 4.1 | ep001024.1.7 | 4.1.7 | Roof-Mounted Solar Panels on Buildings of Any Height | es013703 | Where solar panels are installed on a roof, the roof wind loads shall account for the wind loads on the solar panels, as determined in accordance with Sentences es013704 to es013709, or shall be determined in the same way as for the roof without solar panels, whichever approach results in the most critical effect. | 0 | Exact Match
B | ep001024.1 | 3.1 | ep001024.1.7 | 3.1.7 | Roof-Mounted Solar Panels on Buildings of Any Height | es013704 | For an array of solar panels where the panels are installed close and parallel to the roof surface with their upper surface not more than 250 mm above the roof surface and with gaps around the panels of not less than 6 mm, the net positive or negative pressure difference between the upper and lower surfaces of a panel or the array shall be calculated as follows:p=IWqCeCtCgCp EgawhereIW, q, Ce, Ct, Cg, Cp = as defined in es007875, determined in the same manner as for the roof cladding, E = edge factor, as provided in es013706, and Î³a = pressure equalization factor, as provided in es013705. | B | ep001024.1 | 4.1 | ep001024.1.7 | 4.1.7 | Roof-Mounted Solar Panels on Buildings of Any Height | es013704 | For an array of solar panels where the panels are installed close and parallel to the roof surface with their upper surface not more than 250 mm above the roof surface and with gaps around the panels of not less than 6 mm, the net positive or negative pressure difference between the upper and lower surfaces of a panel or the array shall be calculated as follows:p=IWqCeCtCgCp EgawhereIW, q, Ce, Ct, Cg, Cp = as defined in es007875, determined in the same manner as for the roof cladding, E = edge factor, as provided in es013706, and Î³a = pressure equalization factor, as provided in es013705. | 0 | Exact Match
B | ep001024.1 | 3.1 | ep001024.1.7 | 3.1.7 | Roof-Mounted Solar Panels on Buildings of Any Height | es013705 | The pressure equalization factor, Î³a, in es013704 shall be for a panel or an array where the panel chord length, Lp, is greater than 2 m or for a panel or an array that is within a distance of 2h2 from the roof edge or ridge, where h2 is the height of the panel's highest point above the roof surface, taken as 1.0, and for other panels or arrays, determined from ea003585f1 based on the area of the panel or array over which the wind load is being calculated. | B | ep001024.1 | 4.1 | ep001024.1.7 | 4.1.7 | Roof-Mounted Solar Panels on Buildings of Any Height | es013705 | The pressure equalization factor, Î³a, in es013704 shall be for a panel or an array where the panel chord length, Lp, is greater than 2 m or for a panel or an array that is within a distance of 2h2 from the roof edge or ridge, where h2 is the height of the panel's highest point above the roof surface, taken as 1.0, and for other panels or arrays, determined from ea003585f1 based on the area of the panel or array over which the wind load is being calculated. | 0 | Exact Match
B | ep001024.1 | 3.1 | ep001024.1.7 | 3.1.7 | Roof-Mounted Solar Panels on Buildings of Any Height | es013706 | The edge factor, E, in es013704 shall be taken as 1.5 within a distance of 1.5Lp from an exposed edge of the array of solar panels, as defined in es013707, and 1.0 elsewhere. | B | ep001024.1 | 4.1 | ep001024.1.7 | 4.1.7 | Roof-Mounted Solar Panels on Buildings of Any Height | es013706 | The edge factor, E, in es013704 shall be taken as 1.5 within a distance of 1.5Lp from an exposed edge of the array of solar panels, as defined in es013707, and 1.0 elsewhere. | 0 | Exact Match
B | ep001024.1 | 3.1 | ep001024.1.7 | 3.1.7 | Roof-Mounted Solar Panels on Buildings of Any Height | es013707 | For the purposes of es013706a, an exposed edge of the array of solar panels shall be considered to occur where the distance to the next row of panels or the distance across a gap in the same row of panels exceeds 4h2 or 1.2 m, whichever is greater, or where the distance to the roof edge exceeds 4h2 or 1.2 m, whichever is greater, and exceeds 0.5h, where h is the reference height of the roof. | B | ep001024.1 | 4.1 | ep001024.1.7 | 4.1.7 | Roof-Mounted Solar Panels on Buildings of Any Height | es013707 | For the purposes of es013706a, an exposed edge of the array of solar panels shall be considered to occur where the distance to the next row of panels or the distance across a gap in the same row of panels exceeds 4h2 or 1.2 m, whichever is greater, or where the distance to the roof edge exceeds 4h2 or 1.2 m, whichever is greater, and exceeds 0.5h, where h is the reference height of the roof. | 0 | Exact Match
B | ep001024.1 | 3.1 | ep001024.1.7 | 3.1.7 | Roof-Mounted Solar Panels on Buildings of Any Height | es013708 | For an array of solar panels mounted on a roof with a slope, Î±, less than or equal to 7Â°, where the panels are tilted relative to the roof surface, have a chord length, Lp, not greater than 2 m, and are installed such that the height of their lowest point above the roof surface, h1, is not greater than 0.6 m, the height of their highest point above the roof surface, h2, is not greater than 1.2 m, and their tilt angle relative to the roof surface, Ï‰, is not greater than 35Â°, or where the panels are installed parallel to the roof surface with their upper surface greater than 250 mm above the roof surface and with gaps not less than 6 mm between the panels, the net positive or negative pressure difference between the upper and the lower surfaces of a panel or the array shall be calculated as follows:pnet=IWqCeCtCgCpnetwhereIW, q, Ce, Ct = as defined in es007875, determined in the same manner as for the roof cladding, and (CgCp)net = net gust pressure coefficient, as provided in es013709. | B | ep001024.1 | 4.1 | ep001024.1.7 | 4.1.7 | Roof-Mounted Solar Panels on Buildings of Any Height | es013708 | For an array of solar panels mounted on a roof with a slope, Î±, less than or equal to 7Â°, where the panels are tilted relative to the roof surface, have a chord length, Lp, not greater than 2 m, and are installed such that the height of their lowest point above the roof surface, h1, is not greater than 0.6 m, the height of their highest point above the roof surface, h2, is not greater than 1.2 m, and their tilt angle relative to the roof surface, Ï‰, is not greater than 35Â°, or where the panels are installed parallel to the roof surface with their upper surface greater than 250 mm above the roof surface and with gaps not less than 6 mm between the panels, the net positive or negative pressure difference between the upper and the lower surfaces of a panel or the array shall be calculated as follows:pnet=IWqCeCtCgCpnetwhereIW, q, Ce, Ct = as defined in es007875, determined in the same manner as for the roof cladding, and (CgCp)net = net gust pressure coefficient, as provided in es013709. | 0 | Exact Match
B | ep001024.1 | 3.1 | ep001024.1.7 | 3.1.7 | Roof-Mounted Solar Panels on Buildings of Any Height | es013709 | The net gust pressure coefficient, (CgCp)net, in es013708 shall be calculated as follows: CgCpnet=Â±gpgcECgCpnwhereÎ³p = parapet factor, determined as the lesser of 1.2 and (0.9 + hpt/h), Î³c = chord factor, determined as the greater of (0.6 + 0.2Lp) and 0.8, E = as defined in es013704, and (CgCp)n = normalized gust pressure coefficient, determined from ea003585f2 based on Ï‰ and AN,wherehpt = height of the parapet above the roof surface, in m, h = reference height of the roof, in m, Lp = panel chord length, in m, Ï‰ = panel tilt angle relative to the roof surface, and AN = normalized panel or array area, calculated as AN=1000AmaxL2b,25whereA = panel or array area over which the wind load is being calculated, in m2, and Lb = normalized building length, in m, determined as the lesser of 0.4hWL, h and WS,whereWL = longest horizontal dimension of the building, in m, and WS = smallest horizontal dimension of the building, in m. | B | ep001024.1 | 4.1 | ep001024.1.7 | 4.1.7 | Roof-Mounted Solar Panels on Buildings of Any Height | es013709 | The net gust pressure coefficient, (CgCp)net, in es013708 shall be calculated as follows: CgCpnet=Â±gpgcECgCpnwhereÎ³p = parapet factor, determined as the lesser of 1.2 and (0.9 + hpt/h), Î³c = chord factor, determined as the greater of (0.6 + 0.2Lp) and 0.8, E = as defined in es013704, and (CgCp)n = normalized gust pressure coefficient, determined from ea003585f2 based on Ï‰ and AN,wherehpt = height of the parapet above the roof surface, in m, h = reference height of the roof, in m, Lp = panel chord length, in m, Ï‰ = panel tilt angle relative to the roof surface, and AN = normalized panel or array area, calculated as AN=1000AmaxL2b,25whereA = panel or array area over which the wind load is being calculated, in m2, and Lb = normalized building length, in m, determined as the lesser of 0.4hWL, h and WS,whereWL = longest horizontal dimension of the building, in m, and WS = smallest horizontal dimension of the building, in m. | 0 | Exact Match
B | ep001024.1 | 3.1 | ep001024.1.7 | 3.1.7 | Wind Tunnel Procedure | es014456 | Except as provided in Sentences es014457 and es014458, wind tunnel tests on scale models to determine wind loads on buildings shall be conducted in accordance with asce49. | B | ep001024.1 | 4.1 | ep001024.1.7 | 4.1.7 | Wind Tunnel Procedure | es014456 | Except as provided in Sentences es014457 and es014458, wind tunnel tests on scale models to determine wind loads on buildings shall be conducted in accordance with asce49. | 0 | Exact Match
B | ep001024.1 | 3.1 | ep001024.1.7 | 3.1.7 | Wind Tunnel Procedure | es014457 | Where an adjacent building provides substantial sheltering effect, the wind loads for the main structural system shall be no lower than 80% of the loads determined from tests referred to in es014456 with the effect of the sheltering building removed as applied to the base shear force for buildings with a ratio of height to minimum effective width, as defined in es007880, less than or equal to 1.0, or the base moment for buildings with a ratio of height to minimum effective width greater than 1.0. | B | ep001024.1 | 4.1 | ep001024.1.7 | 4.1.7 | Wind Tunnel Procedure | es014457 | Where an adjacent building provides substantial sheltering effect, the wind loads for the main structural system shall be no lower than 80% of the loads determined from tests referred to in es014456 with the effect of the sheltering building removed as applied to the base shear force for buildings with a ratio of height to minimum effective width, as defined in es007880, less than or equal to 1.0, or the base moment for buildings with a ratio of height to minimum effective width greater than 1.0. | 0 | Exact Match
B | ep001024.1 | 3.1 | ep001024.1.7 | 3.1.7 | Wind Tunnel Procedure | es014458 | For the design of cladding and secondary structural members, the exterior wind loads determined from the wind tunnel tests shall be no less onerous than those determined by analysis in accordance with ea004596 using the following assumptions: Cg = 2.5 and Cp = Â±0.72, where the building's height is greater than 20 m or greater than its minimum effective width, and CgCp = 80% of the values for zones w and r provided in ea000059, where the building's height is less than or equal to 20 m and no greater than its minimum effective width. | B | ep001024.1 | 4.1 | ep001024.1.7 | 4.1.7 | Wind Tunnel Procedure | es014458 | For the design of cladding and secondary structural members, the exterior wind loads determined from the wind tunnel tests shall be no less onerous than those determined by analysis in accordance with ea004596 using the following assumptions: Cg = 2.5 and Cp = Â±0.72, where the building's height is greater than 20 m or greater than its minimum effective width, and CgCp = 80% of the values for zones w and r provided in ea000059, where the building's height is less than or equal to 20 m and no greater than its minimum effective width. | 0 | Exact Match
B | ep001024.1 | 3.1 | ep001024.1.8 | 3.1.8 | Analysis | es008629 | Except as permitted in es014459, the deflections and specified loading due to earthquake motions shall be determined according to the requirements of Articles ea004600 to ea003493 | B | ep001024.1 | 4.1 | ep001024.1.8 | 4.1.8 | Analysis | es008629 | Except as permitted in es014459, the deflections and specified loading due to earthquake motions shall be determined according to the requirements of Articles ea004600 to ea003493 | 0 | Exact Match
B | ep001024.1 | 3.1 | ep001024.1.8 | 3.1.8 | Analysis | es014459 | Where IEFsSa(0.2,X450) and IEFsSa(2.0,X450) are less than 0.16 and 0.03 respectively, the deflections and specified loading due to earthquake motions are permitted to be determined in accordance with Sentences es014460 to es014472, where IE is the earthquake importance factor and has a value of 0.8, 1.0, 1.3 and 1.5 for buildings in the Low, Normal, High and Post-disaster Importance Categories respectively, Fs is the site coefficient based on the average NÌ„60 or sÌ„u, as defined in ea004600, for the top 30 m of soil below the footings, pile caps, or mat foundations and has a value of 1.0 for rock sites or when NÌ„60 > 50 or sÌ„u > 100 kPa, 1.6 when 15 â‰¤ NÌ„60 â‰¤ 50 or 50 kPa â‰¤ sÌ„u â‰¤ 100 kPa, and 2.8 for all other cases, and Sa(T,X450) is the 5%-damped spectral acceleration value at period T for site designation X450, as defined in ea004600, determined in accordance with ep001021.1.3 and corresponding to a 2% probability of exceedance in 50 years. | B | ep001024.1 | 4.1 | ep001024.1.8 | 4.1.8 | Analysis | es014459 | Where IEFsSa(0.2,X450) and IEFsSa(2.0,X450) are less than 0.16 and 0.03 respectively, the deflections and specified loading due to earthquake motions are permitted to be determined in accordance with Sentences es014460 to es014472, where IE is the earthquake importance factor and has a value of 0.8, 1.0, 1.3 and 1.5 for buildings in the Low, Normal, High and Post-disaster Importance Categories respectively, Fs is the site coefficient based on the average NÌ„60 or sÌ„u, as defined in ea004600, for the top 30 m of soil below the footings, pile caps, or mat foundations and has a value of 1.0 for rock sites or when NÌ„60 > 50 or sÌ„u > 100 kPa, 1.6 when 15 â‰¤ NÌ„60 â‰¤ 50 or 50 kPa â‰¤ sÌ„u â‰¤ 100 kPa, and 2.8 for all other cases, and Sa(T,X450) is the 5%-damped spectral acceleration value at period T for site designation X450, as defined in ea004600, determined in accordance with ep001021.1.3 and corresponding to a 2% probability of exceedance in 50 years. | 0 | Exact Match
B | ep001024.1 | 3.1 | ep001024.1.8 | 3.1.8 | Analysis | es014460 | The structure shall have a clearly defined seismic force resisting system (SFRS) to resist the earthquake loads and their effects, and load path (or paths) that will transfer the inertial forces generated in an earthquake to the supporting ground. | B | ep001024.1 | 4.1 | ep001024.1.8 | 4.1.8 | Analysis | es014460 | The structure shall have a clearly defined seismic force resisting system (SFRS) to resist the earthquake loads and their effects, and load path (or paths) that will transfer the inertial forces generated in an earthquake to the supporting ground. | 0 | Exact Match
B | ep001024.1 | 3.1 | ep001024.1.8 | 3.1.8 | Analysis | es014461 | An unreinforced masonry SFRS shall not be permitted where IE is greater than 1.0, or the height above grade is greater than or equal to 30 m. | B | ep001024.1 | 4.1 | ep001024.1.8 | 4.1.8 | Analysis | es014461 | An unreinforced masonry SFRS shall not be permitted where IE is greater than 1.0, or the height above grade is greater than or equal to 30 m. | 0 | Exact Match
B | ep001024.1 | 3.1 | ep001024.1.8 | 3.1.8 | Analysis | es014462 | The height above grade of an SFRS designed in accordance with csas136 shall be less than 15 m. | B | ep001024.1 | 4.1 | ep001024.1.8 | 4.1.8 | Analysis | es014462 | The height above grade of an SFRS designed in accordance with csas136 shall be less than 15 m. | 0 | Exact Match
B | ep001024.1 | 3.1 | ep001024.1.8 | 3.1.8 | Analysis | es014463 | Earthquake forces shall be assumed to act horizontally and independently about any two orthogonal axes. | B | ep001024.1 | 4.1 | ep001024.1.8 | 4.1.8 | Analysis | es014463 | Earthquake forces shall be assumed to act horizontally and independently about any two orthogonal axes. | 0 | Exact Match
B | ep001024.1 | 3.1 | ep001024.1.8 | 3.1.8 | Analysis | es014464 | The specified lateral earthquake force, Vs, at the base of the structure in the direction under consideration shall be calculated as follows:Vs=FsSaTs,X450IEW/RswhereSa(Ts,X450) = value of Sa(Ts,X450) determined by linear interpolation between the values of Sa(0.2,X450 ), Sa(0.5,X450) and Sa(1.0,X450), = Sa(0.2,X450) for Ts â‰¤ 0.2 s, and = Sa(1.0,X450) for Ts â‰¥ 1.0 s, W = sum of Wi over the height of the building, where Wi is defined in ea004600, and Rs = 1.5, except Rs = 1.0 for structures where the storey strength is less than that in the storey above and for an unreinforced masonry SFRS,whereTs = fundamental lateral period of vibration of the building, as defined in ea004600, = 0.085(hn)Â¾ for steel moment frames, = 0.075(hn)Â¾ for concrete moment frames, = 0.1N for other moment frames, = 0.025hn for braced frames, and = 0.05(hn)Â¾ for shear walls and other structures,where hn = height, in m, above the base to level n, as defined in ea004600, and N = total number of storeys above exterior grade to level n, as defined in ea004600,except that, in cases where Rs = 1.5, Vs need not be greater than FsSa(0.5,X450)IEW/Rs. | B | ep001024.1 | 4.1 | ep001024.1.8 | 4.1.8 | Analysis | es014464 | The specified lateral earthquake force, Vs, at the base of the structure in the direction under consideration shall be calculated as follows:Vs=FsSaTs,X450IEW/RswhereSa(Ts,X450) = value of Sa(Ts,X450) determined by linear interpolation between the values of Sa(0.2,X450 ), Sa(0.5,X450) and Sa(1.0,X450), = Sa(0.2,X450) for Ts â‰¤ 0.2 s, and = Sa(1.0,X450) for Ts â‰¥ 1.0 s, W = sum of Wi over the height of the building, where Wi is defined in ea004600, and Rs = 1.5, except Rs = 1.0 for structures where the storey strength is less than that in the storey above and for an unreinforced masonry SFRS,whereTs = fundamental lateral period of vibration of the building, as defined in ea004600, = 0.085(hn)Â¾ for steel moment frames, = 0.075(hn)Â¾ for concrete moment frames, = 0.1N for other moment frames, = 0.025hn for braced frames, and = 0.05(hn)Â¾ for shear walls and other structures,where hn = height, in m, above the base to level n, as defined in ea004600, and N = total number of storeys above exterior grade to level n, as defined in ea004600,except that, in cases where Rs = 1.5, Vs need not be greater than FsSa(0.5,X450)IEW/Rs. | 0 | Exact Match
B | ep001024.1 | 3.1 | ep001024.1.8 | 3.1.8 | Analysis | es014465 | The specified lateral earthquake force, Vs, shall be distributed over the height of the building in accordance with the following formula:Fx=VsWxhx/i=1nWihiwhereFx = force applied through the centre of mass at level x, Wx, Wi = portion of W that is located at or is assigned to level x or i respectively, and hx, hi = height, in m, above the base to level x or i respectively, as defined in ea004600 | B | ep001024.1 | 4.1 | ep001024.1.8 | 4.1.8 | Analysis | es014465 | The specified lateral earthquake force, Vs, shall be distributed over the height of the building in accordance with the following formula:Fx=VsWxhx/i=1nWihiwhereFx = force applied through the centre of mass at level x, Wx, Wi = portion of W that is located at or is assigned to level x or i respectively, and hx, hi = height, in m, above the base to level x or i respectively, as defined in ea004600 | 0 | Exact Match
B | ep001024.1 | 3.1 | ep001024.1.8 | 3.1.8 | Analysis | es014466 | Accidental torsional effects applied concurrently with Fx shall be considered by applying torsional moments about the vertical axis at each level for each of the following cases considered separately: +0.1DnxFx, and âˆ’0.1DnxFx. | B | ep001024.1 | 4.1 | ep001024.1.8 | 4.1.8 | Analysis | es014466 | Accidental torsional effects applied concurrently with Fx shall be considered by applying torsional moments about the vertical axis at each level for each of the following cases considered separately: +0.1DnxFx, and âˆ’0.1DnxFx. | 3.0518e-05 | Exact Match
B | ep001024.1 | 3.1 | ep001024.1.8 | 3.1.8 | Analysis | es014467 | Deflections obtained from a linear analysis shall include the effects of torsion and be multiplied by Rs/IE to get realistic values of expected deflections. | B | ep001024.1 | 4.1 | ep001024.1.8 | 4.1.8 | Analysis | es014467 | Deflections obtained from a linear analysis shall include the effects of torsion and be multiplied by Rs/IE to get realistic values of expected deflections. | 0 | Exact Match
B | ep001024.1 | 3.1 | ep001024.1.8 | 3.1.8 | Analysis | es014468 | The deflections referred to in es014467 shall be used to calculate the largest interstorey deflection, which shall not exceed 0.01hs for post-disaster buildings, 0.02hs for High Importance Category buildings, and 0.025hs for all other buildings, where hs is the interstorey height as defined in ea004600 | B | ep001024.1 | 4.1 | ep001024.1.8 | 4.1.8 | Analysis | es014468 | The deflections referred to in es014467 shall be used to calculate the largest interstorey deflection, which shall not exceed 0.01hs for post-disaster buildings, 0.02hs for High Importance Category buildings, and 0.025hs for all other buildings, where hs is the interstorey height as defined in ea004600 | 3.0518e-05 | Exact Match
B | ep001024.1 | 3.1 | ep001024.1.8 | 3.1.8 | Analysis | es014469 | When earthquake forces are calculated using Rs = 1.5, the following elements in the SFRS shall have their design forces due to earthquake effects increased by 33%: diaphragms and their chords, connections, struts and collectors, tie downs in wood or drywall shear walls, connections and anchor bolts in steel- and wood-braced frames, connections in precast concrete, and connections in steel moment frames. | B | ep001024.1 | 4.1 | ep001024.1.8 | 4.1.8 | Analysis | es014469 | When earthquake forces are calculated using Rs = 1.5, the following elements in the SFRS shall have their design forces due to earthquake effects increased by 33%: diaphragms and their chords, connections, struts and collectors, tie downs in wood or drywall shear walls, connections and anchor bolts in steel- and wood-braced frames, connections in precast concrete, and connections in steel moment frames. | 0 | Exact Match
B | ep001024.1 | 3.1 | ep001024.1.8 | 3.1.8 | Analysis | es014470 | Except as provided in es014471, where cantilever parapet walls, other cantilever walls, exterior ornamentation and appendages, towers, chimneys or penthouses are connected to or form part of a building, they shall be designed, along with their connections, for a lateral force, Vsp, distributed according to the distribution of mass of the element and acting in the lateral direction that results in the most critical loading for design using the following equation:Vsp=0.9Sa0.2,X450FsIEWpwhere Wp = weight of a portion of a structure as defined in ea004600 | B | ep001024.1 | 4.1 | ep001024.1.8 | 4.1.8 | Analysis | es014470 | Except as provided in es014471, where cantilever parapet walls, other cantilever walls, exterior ornamentation and appendages, towers, chimneys or penthouses are connected to or form part of a building, they shall be designed, along with their connections, for a lateral force, Vsp, distributed according to the distribution of mass of the element and acting in the lateral direction that results in the most critical loading for design using the following equation:Vsp=0.9Sa0.2,X450FsIEWpwhere Wp = weight of a portion of a structure as defined in ea004600 | 0 | Exact Match
B | ep001024.1 | 3.1 | ep001024.1.8 | 3.1.8 | Analysis | es014471 | The value of Vsp shall be doubled for unreinforced masonry elements. | B | ep001024.1 | 4.1 | ep001024.1.8 | 4.1.8 | Analysis | es014471 | The value of Vsp shall be doubled for unreinforced masonry elements. | 0 | Exact Match
B | ep001024.1 | 3.1 | ep001024.1.8 | 3.1.8 | Analysis | es014472 | Structures designed in accordance with this Article need not comply with the seismic requirements stated in the applicable design standard referenced in ep001024.3 | B | ep001024.1 | 4.1 | ep001024.1.8 | 4.1.8 | Analysis | es014472 | Structures designed in accordance with this Article need not comply with the seismic requirements stated in the applicable design standard referenced in ep001024.3 | 6.1035e-05 | Exact Match
B | ep001024.1 | 3.1 | ep001024.1.8 | 3.1.8 | Notation | es007883 | In this SubsectionAr = element or component force amplification factor to account for type of attachment, as defined in es007951, Ax = height factor at level x to account for variation of response of an element or component with elevation within the building, as defined in es007951, Bx = ratio at level x used to determine torsional sensitivity, as defined in es007919, B = maximum value of Bx, as defined in es007919, Cp = seismic coefficient for an element or component, as defined in es007951, Dnx = plan dimension of the building at level x perpendicular to the direction of seismic loading being considered, ex = distance measured perpendicular to the direction of earthquake loading between centre of mass and centre of rigidity at the level being considered (see en001149), Fa = acceleration-based site coefficient for application in standards referenced in ep001024.1.8, as defined in es008917, Fs = site coefficient as defined in es014459 for application in ea004599, Ft = portion of V to be concentrated at the top of the structure, as defined in es007917, Fv = velocity-based site coefficient for application in standards referenced in ep001024.1.8, as defined in es008917, Fx = lateral force applied to level x, as defined in es007917, hi, hn, hx = height, in m, above the base (i = 0) to level i, n, or x respectively, where the base of the structure is the level at which horizontal earthquake motions are considered to be imparted to the structure, hs = interstorey height (hi âˆ’ hiâˆ’1), IE = earthquake importance factor of the structure, as described in es007898, J = numerical reduction coefficient for base overturning moment, as defined in es007915, Jx = numerical reduction coefficient for overturning moment at level x, as defined in es007916, Level i = any level in the building, i = 1 for first level above the base, Level n = level that is uppermost in the main portion of the structure, Level x = level that is under design consideration, Mv = factor to account for higher mode effects on base shear, as defined in es007915, Mx = overturning moment at level x, as defined in es007916, N = total number of storeys above exterior grade to level n, NÌ„60 = average standard penetration resistance, in blows per 0.3 m, in the top 30 m of soil, corrected to a rod energy efficiency of 60% of the theoretical maximum, PGA(X) = peak ground acceleration, expressed as a ratio to gravitational acceleration, for site designation X, as defined in es007892, PGV(X) = peak ground velocity, in m/s, for site designation X, as defined in es007892, PI = plasticity index for soil, Rd = ductility-related force modification factor reflecting the capability of a structure to dissipate energy through reversed cyclic inelastic behaviour, as defined in ea004607, Ro = overstrength-related force modification factor accounting for the dependable portion of reserve strength in a structure designed according to these provisions, as defined in ea004607, Rp = element or component response modification factor, as defined in es007951, Rs = combined overstrength and ductility-related modification factor, as defined in es014464, for application in ea004599, Sa(T,X) = 5%-damped spectral acceleration, expressed as a ratio to gravitational acceleration, at period T for site designation X, as defined in es007892, SC = Seismic Category assigned to a building based on its Importance Category and the design spectral acceleration values at periods of 0.2 s and 1.0 s, as defined in ea004603, SFRS = seismic force resisting system, that part of the structural system that has been considered in the design to provide the required resistance to the earthquake forces and effects defined in ep001024.1.8, Sp = horizontal force factor for part or portion of a building and its anchorage, as given in es007951, S(T) = design spectral acceleration, expressed as a ratio to gravitational acceleration, at period T, as defined in es007893, sÌ„u = average undrained shear strength, in kPa, in the top 30 m of soil, T = period, in s, Ta = fundamental lateral period of vibration of the building or structure, in s, in the direction under consideration, as defined in es007914, TDD = total design displacement of any point in a seismically isolated structure, within or above the isolation system, obtained by calculating the mean + (IEÂ Ã— the standard deviation) of the peak horizontal displacements from all sets of ground motion time histories analyzed, but not less than âˆšIEÂ Ã— the mean, where the peak horizontal displacement is based on the vector sum of the two orthogonal horizontal displacements considered for each time step, Ts = fundamental lateral period of vibration of the building or structure, in s, in the direction under consideration, as defined in es014464, Tx = floor torque at level x, as defined in es007920, V = specified lateral earthquake force at the base of the structure, as determined in ea004609, Vd = specified lateral earthquake force at the base of the structure, as determined in ea004610, Ve = lateral earthquake elastic force at the base of the structure, as determined in ea004610, Ved = adjusted lateral earthquake elastic force at the base of the structure, as determined in ea004610, Vp = specified lateral earthquake force on an element or component, as determined in ea004615, Vs = specified lateral earthquake force at the base of the structure, as determined in es014464, for application in ea004599, Vs30 = average shear wave velocity, in m/s, in the top 30 m of soil or rock, W = specified dead load, as defined in ea004583, except that the minimum partition weight as defined in es001409 need not exceed 0.5 kPa, plus 25% of the specified snow load as defined in ep001024.1.6, plus 60% of the storage load for areas used for storage, except that storage garages need not be considered storage areas, and the full contents of any tanks (see en001149), Wi, Wx = portion of W that is located at or is assigned to level i or x respectively, Wp = weight of a part or portion of a structure, e.g., cladding, partitions and appendages, X = site designation, either XV or XS, XS = site designation in terms of Site Class, where S is the Site Class determined in accordance with es007895, XV = site designation in terms of Vs30, where V is the Vs30 value calculated from in situ measurements of shear wave velocity, X450 = site designation XV with Vs30 = 450 m/s, Î´ave = average displacement of the structure at level x, as defined in es007919, and Î´max = maximum displacement of the structure at level x, as defined in es007919. | B | ep001024.1 | 4.1 | ep001024.1.8 | 4.1.8 | Notation | es007883 | In this SubsectionAr = element or component force amplification factor to account for type of attachment, as defined in es007951, Ax = height factor at level x to account for variation of response of an element or component with elevation within the building, as defined in es007951, Bx = ratio at level x used to determine torsional sensitivity, as defined in es007919, B = maximum value of Bx, as defined in es007919, Cp = seismic coefficient for an element or component, as defined in es007951, Dnx = plan dimension of the building at level x perpendicular to the direction of seismic loading being considered, ex = distance measured perpendicular to the direction of earthquake loading between centre of mass and centre of rigidity at the level being considered (see en001149), Fa = acceleration-based site coefficient for application in standards referenced in ep001024.1.8, as defined in es008917, Fs = site coefficient as defined in es014459 for application in ea004599, Ft = portion of V to be concentrated at the top of the structure, as defined in es007917, Fv = velocity-based site coefficient for application in standards referenced in ep001024.1.8, as defined in es008917, Fx = lateral force applied to level x, as defined in es007917, hi, hn, hx = height, in m, above the base (i = 0) to level i, n, or x respectively, where the base of the structure is the level at which horizontal earthquake motions are considered to be imparted to the structure, hs = interstorey height (hi âˆ’ hiâˆ’1), IE = earthquake importance factor of the structure, as described in es007898, J = numerical reduction coefficient for base overturning moment, as defined in es007915, Jx = numerical reduction coefficient for overturning moment at level x, as defined in es007916, Level i = any level in the building, i = 1 for first level above the base, Level n = level that is uppermost in the main portion of the structure, Level x = level that is under design consideration, Mv = factor to account for higher mode effects on base shear, as defined in es007915, Mx = overturning moment at level x, as defined in es007916, N = total number of storeys above exterior grade to level n, NÌ„60 = average standard penetration resistance, in blows per 0.3 m, in the top 30 m of soil, corrected to a rod energy efficiency of 60% of the theoretical maximum, PGA(X) = peak ground acceleration, expressed as a ratio to gravitational acceleration, for site designation X, as defined in es007892, PGV(X) = peak ground velocity, in m/s, for site designation X, as defined in es007892, PI = plasticity index for soil, Rd = ductility-related force modification factor reflecting the capability of a structure to dissipate energy through reversed cyclic inelastic behaviour, as defined in ea004607, Ro = overstrength-related force modification factor accounting for the dependable portion of reserve strength in a structure designed according to these provisions, as defined in ea004607, Rp = element or component response modification factor, as defined in es007951, Rs = combined overstrength and ductility-related modification factor, as defined in es014464, for application in ea004599, Sa(T,X) = 5%-damped spectral acceleration, expressed as a ratio to gravitational acceleration, at period T for site designation X, as defined in es007892, SC = Seismic Category assigned to a building based on its Importance Category and the design spectral acceleration values at periods of 0.2 s and 1.0 s, as defined in ea004603, SFRS = seismic force resisting system, that part of the structural system that has been considered in the design to provide the required resistance to the earthquake forces and effects defined in ep001024.1.8, Sp = horizontal force factor for part or portion of a building and its anchorage, as given in es007951, S(T) = design spectral acceleration, expressed as a ratio to gravitational acceleration, at period T, as defined in es007893, sÌ„u = average undrained shear strength, in kPa, in the top 30 m of soil, T = period, in s, Ta = fundamental lateral period of vibration of the building or structure, in s, in the direction under consideration, as defined in es007914, TDD = total design displacement of any point in a seismically isolated structure, within or above the isolation system, obtained by calculating the mean + (IEÂ Ã— the standard deviation) of the peak horizontal displacements from all sets of ground motion time histories analyzed, but not less than âˆšIEÂ Ã— the mean, where the peak horizontal displacement is based on the vector sum of the two orthogonal horizontal displacements considered for each time step, Ts = fundamental lateral period of vibration of the building or structure, in s, in the direction under consideration, as defined in es014464, Tx = floor torque at level x, as defined in es007920, V = specified lateral earthquake force at the base of the structure, as determined in ea004609, Vd = specified lateral earthquake force at the base of the structure, as determined in ea004610, Ve = lateral earthquake elastic force at the base of the structure, as determined in ea004610, Ved = adjusted lateral earthquake elastic force at the base of the structure, as determined in ea004610, Vp = specified lateral earthquake force on an element or component, as determined in ea004615, Vs = specified lateral earthquake force at the base of the structure, as determined in es014464, for application in ea004599, Vs30 = average shear wave velocity, in m/s, in the top 30 m of soil or rock, W = specified dead load, as defined in ea004583, except that the minimum partition weight as defined in es001409 need not exceed 0.5 kPa, plus 25% of the specified snow load as defined in ep001024.1.6, plus 60% of the storage load for areas used for storage, except that storage garages need not be considered storage areas, and the full contents of any tanks (see en001149), Wi, Wx = portion of W that is located at or is assigned to level i or x respectively, Wp = weight of a part or portion of a structure, e.g., cladding, partitions and appendages, X = site designation, either XV or XS, XS = site designation in terms of Site Class, where S is the Site Class determined in accordance with es007895, XV = site designation in terms of Vs30, where V is the Vs30 value calculated from in situ measurements of shear wave velocity, X450 = site designation XV with Vs30 = 450 m/s, Î´ave = average displacement of the structure at level x, as defined in es007919, and Î´max = maximum displacement of the structure at level x, as defined in es007919. | 0 | Exact Match
B | ep001024.1 | 3.1 | ep001024.1.8 | 3.1.8 | General Requirements | es007884 | The building shall be designed to meet the requirements of this Subsection and of the design standards referenced in ep001024.3 | B | ep001024.1 | 4.1 | ep001024.1.8 | 4.1.8 | General Requirements | es007884 | The building shall be designed to meet the requirements of this Subsection and of the design standards referenced in ep001024.3 | 0 | Exact Match
B | ep001024.1 | 3.1 | ep001024.1.8 | 3.1.8 | General Requirements | es007885 | Structures shall be designed with a clearly defined load path, or paths, that will transfer the inertial forces generated in an earthquake to the supporting ground. | B | ep001024.1 | 4.1 | ep001024.1.8 | 4.1.8 | General Requirements | es007885 | Structures shall be designed with a clearly defined load path, or paths, that will transfer the inertial forces generated in an earthquake to the supporting ground. | 0 | Exact Match
B | ep001024.1 | 3.1 | ep001024.1.8 | 3.1.8 | General Requirements | es007886 | The structure shall have a clearly defined SFRS, as defined in ea004600 | B | ep001024.1 | 4.1 | ep001024.1.8 | 4.1.8 | General Requirements | es007886 | The structure shall have a clearly defined SFRS, as defined in ea004600 | 3.0518e-05 | Exact Match
B | ep001024.1 | 3.1 | ep001024.1.8 | 3.1.8 | General Requirements | es007887 | The SFRS shall be designed to resist 100% of the earthquake loads and their effects. (See en001150.) | B | ep001024.1 | 4.1 | ep001024.1.8 | 4.1.8 | General Requirements | es007887 | The SFRS shall be designed to resist 100% of the earthquake loads and their effects. (See en001150.) | 0 | Exact Match
B | ep001024.1 | 3.1 | ep001024.1.8 | 3.1.8 | General Requirements | es007890 | All structural framing elements not considered to be part of the SFRS must be investigated and shown to behave elastically or to have sufficient non-linear capacity to support their gravity loads while undergoing earthquake-induced deformations calculated from the deflections determined in ea004611 | B | ep001024.1 | 4.1 | ep001024.1.8 | 4.1.8 | General Requirements | es007890 | All structural framing elements not considered to be part of the SFRS must be investigated and shown to behave elastically or to have sufficient non-linear capacity to support their gravity loads while undergoing earthquake-induced deformations calculated from the deflections determined in ea004611 | 0 | Exact Match
B | ep001024.1 | 3.1 | ep001024.1.8 | 3.1.8 | General Requirements | es007888 | Stiff elements that are not considered part of the SFRS, such as concrete, masonry, brick or precast walls or panels, shall be separated from all structural elements of the building such that no interaction takes place as the building undergoes deflections due to earthquake effects as calculated in this Subsection, or made part of the SFRS and satisfy the requirements of this Subsection. (See en001151.) | B | ep001024.1 | 4.1 | ep001024.1.8 | 4.1.8 | General Requirements | es007888 | Stiff elements that are not considered part of the SFRS, such as concrete, masonry, brick or precast walls or panels, shall be separated from all structural elements of the building such that no interaction takes place as the building undergoes deflections due to earthquake effects as calculated in this Subsection, or made part of the SFRS and satisfy the requirements of this Subsection. (See en001151.) | 0 | Exact Match
B | ep001024.1 | 3.1 | ep001024.1.8 | 3.1.8 | General Requirements | es007889 | Stiffness imparted to the structure from elements not part of the SFRS, other than those described in es007888, shall not be used to resist earthquake deflections but shall be accounted for in calculating the period of the structure for determining forces if the added stiffness decreases the fundamental lateral period by more than 15%, in determining the irregularity of the structure, except the additional stiffness shall not be used to make an irregular SFRS regular or to reduce the effects of torsion (see en001152), and in designing the SFRS if inclusion of the elements not part of the SFRS in the analysis has an adverse effect on the SFRS (see en001152). | B | ep001024.1 | 4.1 | ep001024.1.8 | 4.1.8 | General Requirements | es007889 | Stiffness imparted to the structure from elements not part of the SFRS, other than those described in es007888, shall not be used to resist earthquake deflections but shall be accounted for in calculating the period of the structure for determining forces if the added stiffness decreases the fundamental lateral period by more than 15%, in determining the irregularity of the structure, except the additional stiffness shall not be used to make an irregular SFRS regular or to reduce the effects of torsion (see en001152), and in designing the SFRS if inclusion of the elements not part of the SFRS in the analysis has an adverse effect on the SFRS (see en001152). | 0 | Exact Match
B | ep001024.1 | 3.1 | ep001024.1.8 | 3.1.8 | General Requirements | es007891 | Structural modeling shall be representative of the magnitude and spatial distribution of the mass of the building and of the stiffness of all elements of the SFRS, including stiff elements that are not separated in accordance with es007888, and shall account for the effect of cracked sections in reinforced concrete and reinforced masonry elements, the effect of the finite size of members and joints, sway effects arising from the interaction of gravity loads with the displaced configuration of the structure, and other effects that influence the lateral stiffness of the building. (See en001153.) | B | ep001024.1 | 4.1 | ep001024.1.8 | 4.1.8 | General Requirements | es007891 | Structural modeling shall be representative of the magnitude and spatial distribution of the mass of the building and of the stiffness of all elements of the SFRS, including stiff elements that are not separated in accordance with es007888, and shall account for the effect of cracked sections in reinforced concrete and reinforced masonry elements, the effect of the finite size of members and joints, sway effects arising from the interaction of gravity loads with the displaced configuration of the structure, and other effects that influence the lateral stiffness of the building. (See en001153.) | 0 | Exact Match
B | ep001024.1 | 3.1 | ep001024.1.8 | 3.1.8 | Site Properties | es007892 | For site designation X, as determined in accordance with es007894 or es007895, the peak ground acceleration, PGA(X), the peak ground velocity, PGV(X), and the 5%-damped spectral acceleration values, Sa(T,X), at periods T of 0.2 s, 0.5 s, 1.0 s, 2.0 s, 5.0 s and 10.0 s shall except as provided in es007897, be determined in accordance with ep001021.1.3, and except as provided in ea003493, correspond to a 2% probability of exceedance in 50 years. | B | ep001024.1 | 4.1 | ep001024.1.8 | 4.1.8 | Site Properties | es007892 | For site designation X, as determined in accordance with es007894 or es007895, the peak ground acceleration, PGA(X), the peak ground velocity, PGV(X), and the 5%-damped spectral acceleration values, Sa(T,X), at periods T of 0.2 s, 0.5 s, 1.0 s, 2.0 s, 5.0 s and 10.0 s shall except as provided in es007897, be determined in accordance with ep001021.1.3, and except as provided in ea003493, correspond to a 2% probability of exceedance in 50 years. | 0 | Exact Match
B | ep001024.1 | 3.1 | ep001024.1.8 | 3.1.8 | Site Properties | es007894 | Except as provided in es007895, the site designation referred to in es007892 shall be determined using the average shear wave velocity, Vs30, calculated from in situ measurements of shear wave velocity, as follows: for the ground profiles described in et000429, the site designation shall be determined in accordance with the Table, and for all other ground profiles, the site designation shall be XV, where V is the value of Vs30. (See en000983.) | B | ep001024.1 | 4.1 | ep001024.1.8 | 4.1.8 | Site Properties | es007894 | Except as provided in es007895, the site designation referred to in es007892 shall be determined using the average shear wave velocity, Vs30, calculated from in situ measurements of shear wave velocity, as follows: for the ground profiles described in et000429, the site designation shall be determined in accordance with the Table, and for all other ground profiles, the site designation shall be XV, where V is the value of Vs30. (See en000983.) | 0 | Exact Match
B | ep001024.1 | 3.1 | ep001024.1.8 | 3.1.8 | Site Properties | es007895 | Where Vs30 calculated from in situ measurements is not available, the site designation referred to in es007892 shall be XS, where S is the Site Class determined using the energy-corrected average standard penetration resistance, NÌ„60, or the average undrained shear strength, sÌ„u, in accordance with et001034, NÌ„60 and sÌ„u being calculated based on rational analysis. (See Notes en001154 and en000983.) | B | ep001024.1 | 4.1 | ep001024.1.8 | 4.1.8 | Site Properties | es007895 | Where Vs30 calculated from in situ measurements is not available, the site designation referred to in es007892 shall be XS, where S is the Site Class determined using the energy-corrected average standard penetration resistance, NÌ„60, or the average undrained shear strength, sÌ„u, in accordance with et001034, NÌ„60 and sÌ„u being calculated based on rational analysis. (See Notes en001154 and en000983.) | 0 | Exact Match
B | ep001024.1 | 3.1 | ep001024.1.8 | 3.1.8 | Site Properties | es007897 | Site-specific geotechnical evaluation is required to determine the values of PGA(XF), PGV(XF) and Sa(T,XF) for site designation XF. | B | ep001024.1 | 4.1 | ep001024.1.8 | 4.1.8 | Site Properties | es007897 | Site-specific geotechnical evaluation is required to determine the values of PGA(XF), PGV(XF) and Sa(T,XF) for site designation XF. | 0 | Exact Match
B | ep001024.1 | 3.1 | ep001024.1.8 | 3.1.8 | Site Properties | es016253 | Where structures on liquefiable soils have a fundamental lateral period, Ta, of 0.5 s or less, the site designation X and the corresponding values of Sa(T,X) and PGA(X) are permitted to be determined in accordance with es007892 by assuming that the soils are not liquefiable. | B | ep001024.1 | 4.1 | ep001024.1.8 | 4.1.8 | Site Properties | es016253 | Where structures on liquefiable soils have a fundamental lateral period, Ta, of 0.5 s or less, the site designation X and the corresponding values of Sa(T,X) and PGA(X) are permitted to be determined in accordance with es007892 by assuming that the soils are not liquefiable. | 0 | Exact Match
B | ep001024.1 | 3.1 | ep001024.1.8 | 3.1.8 | Site Properties | es007893 | The design spectral acceleration, S(T), shall be determined in accordance with et000430, using logâ€“log or linear interpolation for intermediate values of T. (See en000987.) | B | ep001024.1 | 4.1 | ep001024.1.8 | 4.1.8 | Site Properties | es007893 | The design spectral acceleration, S(T), shall be determined in accordance with et000430, using logâ€“log or linear interpolation for intermediate values of T. (See en000987.) | 0 | Exact Match
B | ep001024.1 | 3.1 | ep001024.1.8 | 3.1.8 | Site Properties | es008917 | Where required for the application of a standard referenced in this Subsection, the acceleration-based site coefficient, Fa, for site designation X shall be taken as S(0.2)/Sa(0.2,X450) and the velocity-based site coefficient, Fv, for site designation X shall be taken as S(1.0)/Sa(1.0,X450). | B | ep001024.1 | 4.1 | ep001024.1.8 | 4.1.8 | Site Properties | es008917 | Where required for the application of a standard referenced in this Subsection, the acceleration-based site coefficient, Fa, for site designation X shall be taken as S(0.2)/Sa(0.2,X450) and the velocity-based site coefficient, Fv, for site designation X shall be taken as S(1.0)/Sa(1.0,X450). | 0 | Exact Match
B | ep001024.1 | 3.1 | ep001024.1.8 | 3.1.8 | Importance Factor and Seismic Category | es007898 | The earthquake importance factor, IE, shall be determined according to et001037. | B | ep001024.1 | 4.1 | ep001024.1.8 | 4.1.8 | Importance Factor and Seismic Category | es007898 | The earthquake importance factor, IE, shall be determined according to et001037 | 2.1957 | Modified
B | ep001024.1 | 3.1 | ep001024.1.8 | 3.1.8 | Importance Factor and Seismic Category | es008918 | Buildings shall be assigned a Seismic Category in accordance with et000431. | B | ep001024.1 | 4.1 | ep001024.1.8 | 4.1.8 | Importance Factor and Seismic Category | es008918 | Buildings shall be assigned a Seismic Category in accordance with et000431. | 0 | Exact Match
B | ep001024.1 | 3.1 | ep001024.1.8 | 3.1.8 | Structural Configuration | es007899 | Structures having any of the features listed in et001040 shall be designated irregular. | B | ep001024.1 | 4.1 | ep001024.1.8 | 4.1.8 | Structural Configuration | es007899 | Structures having any of the features listed in et001040 shall be designated irregular. | 0 | Exact Match
B | ep001024.1 | 3.1 | ep001024.1.8 | 3.1.8 | Structural Configuration | es007900 | Structures not classified as irregular according to es007899 may be considered regular. | B | ep001024.1 | 4.1 | ep001024.1.8 | 4.1.8 | Structural Configuration | es007900 | Structures not classified as irregular according to es007899 may be considered regular. | 0 | Exact Match
B | ep001024.1 | 3.1 | ep001024.1.8 | 3.1.8 | Structural Configuration | es007901 | Except as required by ea004608, where the Seismic Category is SC3 or SC4, structures designated as irregular must satisfy the provisions referenced in et001040 | B | ep001024.1 | 4.1 | ep001024.1.8 | 4.1.8 | Structural Configuration | es007901 | Except as required by ea004608, where the Seismic Category is SC3 or SC4, structures designated as irregular must satisfy the provisions referenced in et001040 | 0 | Exact Match
B | ep001024.1 | 3.1 | ep001024.1.8 | 3.1.8 | Methods of Analysis | es007902 | Analysis for earthquake actions shall be carried out in accordance with the Dynamic Analysis Procedure described in ea004610 (see en001156), except that the Equivalent Static Force Procedure described in ea004609 may be used for structures that meet any of the following criteria: where the Seismic Category is SC1 or SC2, regular structures that are less than 60 m in height and have a fundamental lateral period, Ta, less than 2 s in each of two orthogonal directions as defined in ea004606, or structures with a structural irregularity of Type 2, 3, 4, 5, 6 or 8 as defined in et001040 that are less than 20 m in height and have a fundamental lateral period, Ta, less than 0.5 s in each of two orthogonal directions as defined in ea004606 | B | ep001024.1 | 4.1 | ep001024.1.8 | 4.1.8 | Methods of Analysis | es007902 | Analysis for earthquake actions shall be carried out in accordance with the Dynamic Analysis Procedure described in ea004610 (see en001156), except that the Equivalent Static Force Procedure described in ea004609 may be used for structures that meet any of the following criteria: where the Seismic Category is SC1 or SC2, regular structures that are less than 60 m in height and have a fundamental lateral period, Ta, less than 2 s in each of two orthogonal directions as defined in ea004606, or structures with a structural irregularity of Type 2, 3, 4, 5, 6 or 8 as defined in et001040 that are less than 20 m in height and have a fundamental lateral period, Ta, less than 0.5 s in each of two orthogonal directions as defined in ea004606 | 0 | Exact Match
B | ep001024.1 | 3.1 | ep001024.1.8 | 3.1.8 | Direction of Loading | es007903 | Earthquake forces shall be assumed to act in any horizontal direction, except that the following shall be considered to provide adequate design force levels in the structure: where components of the SFRS are oriented along a set of orthogonal axes, independent analyses about each of the principal axes of the structure shall be performed, where the components of the SFRS are not oriented along a set of orthogonal axes and the Seismic Category is SC1 or SC2, independent analyses about any two orthogonal axes is permitted, or where the components of the SFRS are not oriented along a set of orthogonal axes and the Seismic Category is SC3 or SC4, analysis of the structure independently in any two orthogonal directions for 100% of the specified earthquake loads applied in one direction plus 30% of the specified earthquake loads in the perpendicular direction, with the combination requiring the greater element strength being used in the design. | B | ep001024.1 | 4.1 | ep001024.1.8 | 4.1.8 | Direction of Loading | es007903 | Earthquake forces shall be assumed to act in any horizontal direction, except that the following shall be considered to provide adequate design force levels in the structure: where components of the SFRS are oriented along a set of orthogonal axes, independent analyses about each of the principal axes of the structure shall be performed, where the components of the SFRS are not oriented along a set of orthogonal axes and the Seismic Category is SC1 or SC2, independent analyses about any two orthogonal axes is permitted, or where the components of the SFRS are not oriented along a set of orthogonal axes and the Seismic Category is SC3 or SC4, analysis of the structure independently in any two orthogonal directions for 100% of the specified earthquake loads applied in one direction plus 30% of the specified earthquake loads in the perpendicular direction, with the combination requiring the greater element strength being used in the design. | 6.1035e-05 | Exact Match
B | ep001024.1 | 3.1 | ep001024.1.8 | 3.1.8 | SFRS Force Modification Factors and General Restrictions | es007904 | Except as provided in Articles ea000065 and ea000067, the values of Rd and Ro and the corresponding system restrictions shall conform to et001038 and the requirements of this Subsection. | B | ep001024.1 | 4.1 | ep001024.1.8 | 4.1.8 | SFRS Force Modification Factors and General Restrictions | es007904 | Except as provided in Articles ea000065 and ea000067, the values of Rd and Ro and the corresponding system restrictions shall conform to et001038 and the requirements of this Subsection. | 6.1035e-05 | Exact Match
B | ep001024.1 | 3.1 | ep001024.1.8 | 3.1.8 | SFRS Force Modification Factors and General Restrictions | es007905 | When a particular value of Rd is required by this Article, the corresponding Ro shall be used. | B | ep001024.1 | 4.1 | ep001024.1.8 | 4.1.8 | SFRS Force Modification Factors and General Restrictions | es007905 | When a particular value of Rd is required by this Article, the corresponding Ro shall be used. | 0 | Exact Match
B | ep001024.1 | 3.1 | ep001024.1.8 | 3.1.8 | SFRS Force Modification Factors and General Restrictions | es007906 | For combinations of different types of SFRS acting in the same direction in the same storey, RdRo shall be taken as the lowest value of RdRo corresponding to these systems. | B | ep001024.1 | 4.1 | ep001024.1.8 | 4.1.8 | SFRS Force Modification Factors and General Restrictions | es007906 | For combinations of different types of SFRS acting in the same direction in the same storey, RdRo shall be taken as the lowest value of RdRo corresponding to these systems. | 0 | Exact Match
B | ep001024.1 | 3.1 | ep001024.1.8 | 3.1.8 | SFRS Force Modification Factors and General Restrictions | es007907 | For vertical variations of RdRo, excluding rooftop structures not exceeding two storeys in height whose weight is less than the greater of 10% of W and 30% of Wi of the level below, the value of RdRo used in the design of any storey shall be less than or equal to the lowest value of RdRo used in the given direction for the storeys above, and the requirements of es007939 must be satisfied. (See en001158.) | B | ep001024.1 | 4.1 | ep001024.1.8 | 4.1.8 | SFRS Force Modification Factors and General Restrictions | es007907 | For vertical variations of RdRo, excluding rooftop structures not exceeding two storeys in height whose weight is less than the greater of 10% of W and 30% of Wi of the level below, the value of RdRo used in the design of any storey shall be less than or equal to the lowest value of RdRo used in the given direction for the storeys above, and the requirements of es007939 must be satisfied. (See en001158.) | 0 | Exact Match
B | ep001024.1 | 3.1 | ep001024.1.8 | 3.1.8 | SFRS Force Modification Factors and General Restrictions | es007908 | If it can be demonstrated through testing, research and analysis that the seismic performance of a structural system is at least equivalent to one of the types of SFRS defined in et001038, then such a structural system will qualify for values of Rd and Ro corresponding to the equivalent type in that Table. (See en001159.) | B | ep001024.1 | 4.1 | ep001024.1.8 | 4.1.8 | SFRS Force Modification Factors and General Restrictions | es007908 | If it can be demonstrated through testing, research and analysis that the seismic performance of a structural system is at least equivalent to one of the types of SFRS defined in et001038, then such a structural system will qualify for values of Rd and Ro corresponding to the equivalent type in that Table. (See en001159.) | 0 | Exact Match
B | ep001024.1 | 3.1 | ep001024.1.8 | 3.1.8 | Additional System Restrictions | es007909 | Except as required by es007910b, structures with a Type 6 irregularity, Discontinuity in Capacity - Weak Storey, as described in et001040, are not permitted unless the Seismic Category is SC1 and the forces used for design of the SFRS are multiplied by RdRo. | B | ep001024.1 | 4.1 | ep001024.1.8 | 4.1.8 | Additional System Restrictions | es007909 | Except as required by es007910b, structures with a Type 6 irregularity, Discontinuity in Capacity - Weak Storey, as described in et001040, are not permitted unless the Seismic Category is SC1 and the forces used for design of the SFRS are multiplied by RdRo. | 0.00012207 | Exact Match
B | ep001024.1 | 3.1 | ep001024.1.8 | 3.1.8 | Additional System Restrictions | es007910 | Post-disaster buildings shall not have Type 1, 3, 4, 5, 7, 9 or 10 irregularities as described in et001040, where the Seismic Category is SC3 or SC4, not have a Type 6 irregularity as described in et001040, have an SFRS with an Rd of 2.0 or greater, where they are constructed with concrete or masonry shear walls, have no storey with a lateral stiffness that is less than that of the storey above it, and where they are constructed with other types of SFRS, have no storey for which the interstorey deflection under lateral earthquake forces divided by the interstorey height, hs, is greater than that of the storey above it. | B | ep001024.1 | 4.1 | ep001024.1.8 | 4.1.8 | Additional System Restrictions | es007910 | Post-disaster buildings shall not have Type 1, 3, 4, 5, 7, 9 or 10 irregularities as described in et001040, where the Seismic Category is SC3 or SC4, not have a Type 6 irregularity as described in et001040, have an SFRS with an Rd of 2.0 or greater, where they are constructed with concrete or masonry shear walls, have no storey with a lateral stiffness that is less than that of the storey above it, and where they are constructed with other types of SFRS, have no storey for which the interstorey deflection under lateral earthquake forces divided by the interstorey height, hs, is greater than that of the storey above it. | 0 | Exact Match
B | ep001024.1 | 3.1 | ep001024.1.8 | 3.1.8 | Additional System Restrictions | es008919 | High Importance Category buildings shall not have Type 1, 3, 4, 5, 7, 9 or 10 irregularities as described in et001040, where the Seismic Category is SC4, not have a Type 6 irregularity as described in et001040, have an SFRS with an Rd of at least 2.0 where the Seismic Category is SC4, and 1.5 otherwise, where they are constructed with concrete or masonry shear walls, have no storey with a lateral stiffness that is less than that of the storey above it, and where they are constructed with other types of SFRS, have no storey for which the interstorey deflection under lateral earthquake forces divided by the interstorey height, hs, is greater than that of the storey above it. | B | ep001024.1 | 4.1 | ep001024.1.8 | 4.1.8 | Additional System Restrictions | es008919 | High Importance Category buildings shall not have Type 1, 3, 4, 5, 7, 9 or 10 irregularities as described in et001040, where the Seismic Category is SC4, not have a Type 6 irregularity as described in et001040, have an SFRS with an Rd of at least 2.0 where the Seismic Category is SC4, and 1.5 otherwise, where they are constructed with concrete or masonry shear walls, have no storey with a lateral stiffness that is less than that of the storey above it, and where they are constructed with other types of SFRS, have no storey for which the interstorey deflection under lateral earthquake forces divided by the interstorey height, hs, is greater than that of the storey above it. | 0 | Exact Match
B | ep001024.1 | 3.1 | ep001024.1.8 | 3.1.8 | Additional System Restrictions | es007911 | Where the fundamental lateral period, Ta, is greater than or equal to 1.0 s and IES(1.0) is greater than 0.25, shear walls that are other than wood-based and form part of the SFRS shall be continuous from their top to the foundation and shall not have TypeÂ 4 or 5 irregularities as described in et001040 | B | ep001024.1 | 4.1 | ep001024.1.8 | 4.1.8 | Additional System Restrictions | es007911 | Where the fundamental lateral period, Ta, is greater than or equal to 1.0 s and IES(1.0) is greater than 0.25, shear walls that are other than wood-based and form part of the SFRS shall be continuous from their top to the foundation and shall not have TypeÂ 4 or 5 irregularities as described in et001040 | 0 | Exact Match
B | ep001024.1 | 3.1 | ep001024.1.8 | 3.1.8 | Additional System Restrictions | es014475 | For buildings in Seismic Category SC3 or SC4 that are constructed with more than 4 storeys of continuous wood construction, timber SFRSs consisting of shear walls with wood-based panels or of braced or moment-resisting frames as defined in et001038 within the continuous wood construction shall not have Type 4 or 5 irregularities as described in et001040 (See en000899.) | B | ep001024.1 | 4.1 | ep001024.1.8 | 4.1.8 | Additional System Restrictions | es014475 | For buildings in Seismic Category SC3 or SC4 that are constructed with more than 4 storeys of continuous wood construction, timber SFRSs consisting of shear walls with wood-based panels or of braced or moment-resisting frames as defined in et001038 within the continuous wood construction shall not have Type 4 or 5 irregularities as described in et001040 (See en000899.) | 0 | Exact Match
B | ep001024.1 | 3.1 | ep001024.1.8 | 3.1.8 | Additional System Restrictions | es008930 | For buildings in Seismic Category SC3 or SC4 that are constructed with more than 4 storeys of continuous wood construction, timber SFRSs consisting of moderately ductile or limited ductility cross-laminated timber shear walls, platform-type construction, as defined in et001038 within the continuous wood construction shall not have Type 4, 5, 6, 8, 9 or 10 irregularities as described in et001040 (See en000899.) | B | ep001024.1 | 4.1 | ep001024.1.8 | 4.1.8 | Additional System Restrictions | es008930 | For buildings in Seismic Category SC3 or SC4 that are constructed with more than 4 storeys of continuous wood construction, timber SFRSs consisting of moderately ductile or limited ductility cross-laminated timber shear walls, platform-type construction, as defined in et001038 within the continuous wood construction shall not have Type 4, 5, 6, 8, 9 or 10 irregularities as described in et001040 (See en000899.) | 6.1035e-05 | Exact Match
B | ep001024.1 | 3.1 | ep001024.1.8 | 3.1.8 | Additional System Restrictions | es014476 | The ratio Î± for a Type 9 irregularity as described in et001040 shall be determined independently for each orthogonal direction using the following equation:a=QG/QywhereQG = gravity-induced lateral demand on the SFRS at the critical level of the yielding system, and Qy = the resistance of the yielding mechanism required to resist the earthquake loads, which need not be taken as less than Ro multiplied by the specified lateral earthquake force as determined in ea004609 or ea004610, as appropriate. (See en000900.) | B | ep001024.1 | 4.1 | ep001024.1.8 | 4.1.8 | Additional System Restrictions | es014476 | The ratio Î± for a Type 9 irregularity as described in et001040 shall be determined independently for each orthogonal direction using the following equation:a=QG/QywhereQG = gravity-induced lateral demand on the SFRS at the critical level of the yielding system, and Qy = the resistance of the yielding mechanism required to resist the earthquake loads, which need not be taken as less than Ro multiplied by the specified lateral earthquake force as determined in ea004609 or ea004610, as appropriate. (See en000900.) | 0 | Exact Match
B | ep001024.1 | 3.1 | ep001024.1.8 | 3.1.8 | Additional System Restrictions | es014477 | For buildings with a Type 9 irregularity as described in et001040 and where IES(0.2) is equal to or greater than 0.5, deflections determined in accordance with ea004611 shall be multiplied by 1.2. | B | ep001024.1 | 4.1 | ep001024.1.8 | 4.1.8 | Additional System Restrictions | es014477 | For buildings with a Type 9 irregularity as described in et001040 and where IES(0.2) is equal to or greater than 0.5, deflections determined in accordance with ea004611 shall be multiplied by 1.2. | 0 | Exact Match
B | ep001024.1 | 3.1 | ep001024.1.8 | 3.1.8 | Additional System Restrictions | es014478 | For buildings where the value of Î±, as determined in accordance with es014476, exceeds twice the appropriate limit specified in et001040 for a Type 9 irregularity and where IES(0.2) is equal to or greater than 0.5, a Non-linear Dynamic Analysis of the structure shall be carried out in accordance with ea004610 and the following criteria: the analysis shall account for the effects of the vertical response of the building mass, the analysis shall account for the effects of the vertical response of building components that undergo a vertical displacement when displaced laterally, the analysis shall use vertical ground motion time histories that are compatible with horizontal ground motion time histories scaled to the target response spectrum and that are applied concurrently with the horizontal ground motion time histories, the largest interstorey deflection at any level of the building as determined from the analysis shall not be greater than 60% of the appropriate limit stated in es007932, and the results of an analysis using the ground motion time histories in es014478c multiplied by 1.5 shall satisfy the non-linear acceptance criteria. (See en000901.) | B | ep001024.1 | 4.1 | ep001024.1.8 | 4.1.8 | Additional System Restrictions | es014478 | For buildings where the value of Î±, as determined in accordance with es014476, exceeds twice the appropriate limit specified in et001040 for a Type 9 irregularity and where IES(0.2) is equal to or greater than 0.5, a Non-linear Dynamic Analysis of the structure shall be carried out in accordance with ea004610 and the following criteria: the analysis shall account for the effects of the vertical response of the building mass, the analysis shall account for the effects of the vertical response of building components that undergo a vertical displacement when displaced laterally, the analysis shall use vertical ground motion time histories that are compatible with horizontal ground motion time histories scaled to the target response spectrum and that are applied concurrently with the horizontal ground motion time histories, the largest interstorey deflection at any level of the building as determined from the analysis shall not be greater than 60% of the appropriate limit stated in es007932, and the results of an analysis using the ground motion time histories in es014478c multiplied by 1.5 shall satisfy the non-linear acceptance criteria. (See en000901.) | 0 | Exact Match
B | ep001024.1 | 3.1 | ep001024.1.8 | 3.1.8 | Additional System Restrictions | es008920 | The design of buildings in Seismic Category SC3 or SC4 with a Type 10 irregularity as described in et001040 shall satisfy the following requirements: the structure shall be designed to resist the additional earthquake forces due to the vertical accelerations of the mass supported by inclined vertical members (see en000984), and the effects of the horizontal and vertical movements of inclined vertical members, while undergoing earthquake-induced deformations, on the floor systems they support shall be considered in the design of the building and accounted for in the application of es007890. | B | ep001024.1 | 4.1 | ep001024.1.8 | 4.1.8 | Additional System Restrictions | es008920 | The design of buildings in Seismic Category SC3 or SC4 with a Type 10 irregularity as described in et001040 shall satisfy the following requirements: the structure shall be designed to resist the additional earthquake forces due to the vertical accelerations of the mass supported by inclined vertical members (see en000984), and the effects of the horizontal and vertical movements of inclined vertical members, while undergoing earthquake-induced deformations, on the floor systems they support shall be considered in the design of the building and accounted for in the application of es007890. | 0 | Exact Match
B | ep001024.1 | 3.1 | ep001024.1.8 | 3.1.8 | Equivalent Static Force Procedure for Structures Satisfying the Conditions of Article 4.1.8.7. | es007912 | The static loading due to earthquake motion shall be determined according to the procedures given in this Article. | B | ep001024.1 | 4.1 | ep001024.1.8 | 4.1.8 | Equivalent Static Force Procedure for Structures Satisfying the Conditions of Article 4.1.8.7. | es007912 | The static loading due to earthquake motion shall be determined according to the procedures given in this Article. | 0 | Exact Match
B | ep001024.1 | 3.1 | ep001024.1.8 | 3.1.8 | Equivalent Static Force Procedure for Structures Satisfying the Conditions of Article 4.1.8.7. | es007913 | Except as provided in es014480, the specified lateral earthquake force, V, shall be calculated using the following formula: V=STa MvIEW/RdRoexcept for walls, coupled walls and wall-frame systems, V shall not be less thanS4.0MvIEW/RdRo for moment-resisting frames, braced frames, and other systems, V shall not be less thanS2.0MvIEW/RdRo,and for buildings located on a site designated as other than XF and having an SFRS with an Rd equal to or greater than 1.5, V need not be greater than the larger of2/3S0.2IEW/RdRoandS0.5IEW/RdRo | B | ep001024.1 | 4.1 | ep001024.1.8 | 4.1.8 | Equivalent Static Force Procedure for Structures Satisfying the Conditions of Article 4.1.8.7. | es007913 | Except as provided in es014480, the specified lateral earthquake force, V, shall be calculated using the following formula: V=STa MvIEW/RdRoexcept for walls, coupled walls and wall-frame systems, V shall not be less thanS4.0MvIEW/RdRo for moment-resisting frames, braced frames, and other systems, V shall not be less thanS2.0MvIEW/RdRo,and for buildings located on a site designated as other than XF and having an SFRS with an Rd equal to or greater than 1.5, V need not be greater than the larger of2/3S0.2IEW/RdRoandS0.5IEW/RdRo | 6.1035e-05 | Exact Match
B | ep001024.1 | 3.1 | ep001024.1.8 | 3.1.8 | Equivalent Static Force Procedure for Structures Satisfying the Conditions of Article 4.1.8.7. | es007914 | Except as provided in es014479, the fundamental lateral period, Ta, in the direction under consideration in es007913, shall be determined as: for moment-resisting frames that resist 100% of the lateral earthquake forces and where the frame is not enclosed by or adjoined by more rigid elements that would tend to prevent the frame from resisting lateral forces: 0.085(hn)3/4 for steel moment frames, 0.075(hn)3/4 for concrete moment frames, or 0.1N for other moment frames, 0.025hn for braced frames, 0.05(hn)3/4 for shear wall and other structures, or other established methods of mechanics using a structural model that complies with the requirements of es007891, except that for moment-resisting frames, Ta shall not be taken as greater than 1.5 times that determined in es007914a, for braced frames, Ta shall not be taken as greater than 2.0Â times that determined in es007914b, for shear wall structures, Ta shall not be taken as greater than 2.0 times that determined in es007914c, for other structures, Ta shall not be taken as greater than that determined in es007914c, and for the purpose of calculating the deflections, the period without the upper limit specified in Subclauses es007914d1 to es007914d5 may be used, except that, for walls, coupled walls and wall-frame systems, Ta shall not exceed 4.0 s, and for moment-resisting frames, braced frames, and other systems, Ta shall not exceed 2.0 s. (See en001160.) | B | ep001024.1 | 4.1 | ep001024.1.8 | 4.1.8 | Equivalent Static Force Procedure for Structures Satisfying the Conditions of Article 4.1.8.7. | es007914 | Except as provided in es014479, the fundamental lateral period, Ta, in the direction under consideration in es007913, shall be determined as: for moment-resisting frames that resist 100% of the lateral earthquake forces and where the frame is not enclosed by or adjoined by more rigid elements that would tend to prevent the frame from resisting lateral forces: 0.085(hn)3/4 for steel moment frames, 0.075(hn)3/4 for concrete moment frames, or 0.1N for other moment frames, 0.025hn for braced frames, 0.05(hn)3/4 for shear wall and other structures, or other established methods of mechanics using a structural model that complies with the requirements of es007891, except that for moment-resisting frames, Ta shall not be taken as greater than 1.5 times that determined in es007914a, for braced frames, Ta shall not be taken as greater than 2.0Â times that determined in es007914b, for shear wall structures, Ta shall not be taken as greater than 2.0 times that determined in es007914c, for other structures, Ta shall not be taken as greater than that determined in es007914c, and for the purpose of calculating the deflections, the period without the upper limit specified in Subclauses es007914d1 to es007914d5 may be used, except that, for walls, coupled walls and wall-frame systems, Ta shall not exceed 4.0 s, and for moment-resisting frames, braced frames, and other systems, Ta shall not exceed 2.0 s. (See en001160.) | 0 | Exact Match
B | ep001024.1 | 3.1 | ep001024.1.8 | 3.1.8 | Equivalent Static Force Procedure for Structures Satisfying the Conditions of Article 4.1.8.7. | es014479 | For single-storey buildings with steel deck or wood roof diaphragms, the fundamental lateral period, Ta, in the direction under consideration is permitted to be taken as 0.05(hn)3/4 + 0.004L for shear walls, 0.035hn + 0.004L for steel moment frames and steel braced frames, or the value obtained from methods of mechanics using a structural model that complies with the requirements of es007891, except that Ta shall not be greater than 1.5 times the value determined in es014479a or es014479b, as applicable, where L is the shortest length of the diaphragm, in m, between adjacent vertical elements of the SFRS in the direction perpendicular to the direction under consideration. | B | ep001024.1 | 4.1 | ep001024.1.8 | 4.1.8 | Equivalent Static Force Procedure for Structures Satisfying the Conditions of Article 4.1.8.7. | es014479 | For single-storey buildings with steel deck or wood roof diaphragms, the fundamental lateral period, Ta, in the direction under consideration is permitted to be taken as 0.05(hn)3/4 + 0.004L for shear walls, 0.035hn + 0.004L for steel moment frames and steel braced frames, or the value obtained from methods of mechanics using a structural model that complies with the requirements of es007891, except that Ta shall not be greater than 1.5 times the value determined in es014479a or es014479b, as applicable, where L is the shortest length of the diaphragm, in m, between adjacent vertical elements of the SFRS in the direction perpendicular to the direction under consideration. | 0 | Exact Match
B | ep001024.1 | 3.1 | ep001024.1.8 | 3.1.8 | Equivalent Static Force Procedure for Structures Satisfying the Conditions of Article 4.1.8.7. | es001460 | The weight, W, of the building shall be calculated using the following formula:W=i=1nWi | B | ep001024.1 | 4.1 | ep001024.1.8 | 4.1.8 | Equivalent Static Force Procedure for Structures Satisfying the Conditions of Article 4.1.8.7. | es001460 | The weight, W, of the building shall be calculated using the following formula:W=i=1nWi | 0 | Exact Match
B | ep001024.1 | 3.1 | ep001024.1.8 | 3.1.8 | Equivalent Static Force Procedure for Structures Satisfying the Conditions of Article 4.1.8.7. | es007915 | The higher mode factor, Mv, and its associated base overturning moment reduction factor, J, shall conform to et001039 | B | ep001024.1 | 4.1 | ep001024.1.8 | 4.1.8 | Equivalent Static Force Procedure for Structures Satisfying the Conditions of Article 4.1.8.7. | es007915 | The higher mode factor, Mv, and its associated base overturning moment reduction factor, J, shall conform to et001039 | 6.1035e-05 | Exact Match
B | ep001024.1 | 3.1 | ep001024.1.8 | 3.1.8 | Equivalent Static Force Procedure for Structures Satisfying the Conditions of Article 4.1.8.7. | es007917 | The specified lateral earthquake force, V, shall be distributed such that a portion, Ft, is concentrated at the top of the building, where Ft is equal to 0.07TaV but need not exceed 0.25V and may be considered as zero where the fundamental lateral period, Ta, does not exceed 0.7 s, and the remainder, V âˆ’ Ft, is distributed along the height of the building, including the top level, in accordance with the following formula:Fx=V-Ft Wxhx/i=1nWihi | B | ep001024.1 | 4.1 | ep001024.1.8 | 4.1.8 | Equivalent Static Force Procedure for Structures Satisfying the Conditions of Article 4.1.8.7. | es007917 | The specified lateral earthquake force, V, shall be distributed such that a portion, Ft, is concentrated at the top of the building, where Ft is equal to 0.07TaV but need not exceed 0.25V and may be considered as zero where the fundamental lateral period, Ta, does not exceed 0.7 s, and the remainder, V âˆ’ Ft, is distributed along the height of the building, including the top level, in accordance with the following formula:Fx=V-Ft Wxhx/i=1nWihi | 0 | Exact Match
B | ep001024.1 | 3.1 | ep001024.1.8 | 3.1.8 | Equivalent Static Force Procedure for Structures Satisfying the Conditions of Article 4.1.8.7. | es007916 | The structure shall be designed to resist overturning effects caused by the earthquake forces determined in es007917 and the overturning moment at level x, Mx, shall be determined using the following equation:Mx=Jxi=xn Fihi-hxwhereJx = 1.0 for hx â‰¥ 0.6hn, and Jx = J + (1 âˆ’ J)(hx/0.6hn) for hx < 0.6hn,whereJ = base overturning moment reduction factor conforming to et001039 | B | ep001024.1 | 4.1 | ep001024.1.8 | 4.1.8 | Equivalent Static Force Procedure for Structures Satisfying the Conditions of Article 4.1.8.7. | es007916 | The structure shall be designed to resist overturning effects caused by the earthquake forces determined in es007917 and the overturning moment at level x, Mx, shall be determined using the following equation:Mx=Jxi=xn Fihi-hxwhereJx = 1.0 for hx â‰¥ 0.6hn, and Jx = J + (1 âˆ’ J)(hx/0.6hn) for hx < 0.6hn,whereJ = base overturning moment reduction factor conforming to et001039 | 0 | Exact Match
B | ep001024.1 | 3.1 | ep001024.1.8 | 3.1.8 | Equivalent Static Force Procedure for Structures Satisfying the Conditions of Article 4.1.8.7. | es007918 | Torsional effects that are concurrent with the effects of the forces determined in es007917 and are caused by the simultaneous actions of the following torsional moments shall be considered in the design of the structure according to es007920: torsional moments introduced by eccentricity between the centres of mass and resistance and their dynamic amplification, and torsional moments due to accidental eccentricities. | B | ep001024.1 | 4.1 | ep001024.1.8 | 4.1.8 | Equivalent Static Force Procedure for Structures Satisfying the Conditions of Article 4.1.8.7. | es007918 | Torsional effects that are concurrent with the effects of the forces determined in es007917 and are caused by the simultaneous actions of the following torsional moments shall be considered in the design of the structure according to es007920: torsional moments introduced by eccentricity between the centres of mass and resistance and their dynamic amplification, and torsional moments due to accidental eccentricities. | 0 | Exact Match
B | ep001024.1 | 3.1 | ep001024.1.8 | 3.1.8 | Equivalent Static Force Procedure for Structures Satisfying the Conditions of Article 4.1.8.7. | es007919 | Torsional sensitivity shall be determined by calculating the ratio Bx for each level x according to the following equation for each orthogonal direction determined independently:Bx=dmax/dave whereB = maximum of all values of Bx in both orthogonal directions, except that the Bx for one-storey penthouses with a weight less than 10% of the level below need not be considered, Î´max = maximum storey displacement at the extreme points of the structure at levelÂ x in the direction of the earthquake induced by the forces determined in es007917 acting at distances Â±0.10Dnx from the centres of mass at each floor, and Î´ave = average of the displacements at the extreme points of the structure at level x produced by the forces determined in es007917. | B | ep001024.1 | 4.1 | ep001024.1.8 | 4.1.8 | Equivalent Static Force Procedure for Structures Satisfying the Conditions of Article 4.1.8.7. | es007919 | Torsional sensitivity shall be determined by calculating the ratio Bx for each level x according to the following equation for each orthogonal direction determined independently:Bx=dmax/dave whereB = maximum of all values of Bx in both orthogonal directions, except that the Bx for one-storey penthouses with a weight less than 10% of the level below need not be considered, Î´max = maximum storey displacement at the extreme points of the structure at levelÂ x in the direction of the earthquake induced by the forces determined in es007917 acting at distances Â±0.10Dnx from the centres of mass at each floor, and Î´ave = average of the displacements at the extreme points of the structure at level x produced by the forces determined in es007917. | 0 | Exact Match
B | ep001024.1 | 3.1 | ep001024.1.8 | 3.1.8 | Equivalent Static Force Procedure for Structures Satisfying the Conditions of Article 4.1.8.7. | es007920 | Torsional effects shall be accounted for as follows: for a building with B â‰¤ 1.7 or in Seismic Category SC1 or SC2, by applying torsional moments about a vertical axis at each level throughout the building, derived for each of the following load cases considered separately: Tx = Fx(ex + 0.10Dnx), and Tx = Fx(ex âˆ’ 0.10Dnx) where Fx is determined in accordance with es007917 and where each element of the building is designed for the most severe effect of the above load cases, or for a building with B > 1.7 in Seismic Category SC3 or SC4, by a Dynamic Analysis Procedure as specified in ea004610 | B | ep001024.1 | 4.1 | ep001024.1.8 | 4.1.8 | Equivalent Static Force Procedure for Structures Satisfying the Conditions of Article 4.1.8.7. | es007920 | Torsional effects shall be accounted for as follows: for a building with B â‰¤ 1.7 or in Seismic Category SC1 or SC2, by applying torsional moments about a vertical axis at each level throughout the building, derived for each of the following load cases considered separately: Tx = Fx(ex + 0.10Dnx), and Tx = Fx(ex âˆ’ 0.10Dnx) where Fx is determined in accordance with es007917 and where each element of the building is designed for the most severe effect of the above load cases, or for a building with B > 1.7 in Seismic Category SC3 or SC4, by a Dynamic Analysis Procedure as specified in ea004610 | 0 | Exact Match
B | ep001024.1 | 3.1 | ep001024.1.8 | 3.1.8 | Equivalent Static Force Procedure for Structures Satisfying the Conditions of Article 4.1.8.7. | es014480 | Where the fundamental lateral period, Ta, is determined in accordance with es007914d and the building is constructed with more than 4 storeys of continuous wood construction and has a timber SFRS consisting of shear walls with wood-based panels or of braced or moment-resisting frames as defined in et001038, the specified lateral earthquake force, V, as determined in es007913 shall be multiplied by 1.2 but need not exceed the value determined by using es007913c. (See en000899.) | B | ep001024.1 | 4.1 | ep001024.1.8 | 4.1.8 | Equivalent Static Force Procedure for Structures Satisfying the Conditions of Article 4.1.8.7. | es014480 | Where the fundamental lateral period, Ta, is determined in accordance with es007914d and the building is constructed with more than 4 storeys of continuous wood construction and has a timber SFRS consisting of shear walls with wood-based panels or of braced or moment-resisting frames as defined in et001038, the specified lateral earthquake force, V, as determined in es007913 shall be multiplied by 1.2 but need not exceed the value determined by using es007913c. (See en000899.) | 0 | Exact Match
B | ep001024.1 | 3.1 | ep001024.1.8 | 3.1.8 | Dynamic Analysis Procedure | es007921 | Except as provided in Articles ea000064 and ea000066, the Dynamic Analysis Procedure shall be in accordance with one of the following methods: Linear Dynamic Analysis by either the Modal Response Spectrum Method or the Numerical Integration Linear Time History Method using a structural model that complies with the requirements of es007891 (see en001161), or Non-linear Dynamic Analysis, in which case a special study shall be performed (see en001162). | B | ep001024.1 | 4.1 | ep001024.1.8 | 4.1.8 | Dynamic Analysis Procedure | es007921 | Except as provided in Articles ea000064 and ea000066, the Dynamic Analysis Procedure shall be in accordance with one of the following methods: Linear Dynamic Analysis by either the Modal Response Spectrum Method or the Numerical Integration Linear Time History Method using a structural model that complies with the requirements of es007891 (see en001161), or Non-linear Dynamic Analysis, in which case a special study shall be performed (see en001162). | 0 | Exact Match
B | ep001024.1 | 3.1 | ep001024.1.8 | 3.1.8 | Dynamic Analysis Procedure | es007922 | The spectral acceleration values used in the Modal Response Spectrum Method shall be the design spectral acceleration values, S(T), defined in es007893. | B | ep001024.1 | 4.1 | ep001024.1.8 | 4.1.8 | Dynamic Analysis Procedure | es007922 | The spectral acceleration values used in the Modal Response Spectrum Method shall be the design spectral acceleration values, S(T), defined in es007893. | 0 | Exact Match
B | ep001024.1 | 3.1 | ep001024.1.8 | 3.1.8 | Dynamic Analysis Procedure | es007923 | The ground motion time histories used in the Numerical Integration Linear Time History Method shall be compatible with a response spectrum constructed from the design spectral acceleration values, S(T), defined in es007893. (See en001163.) | B | ep001024.1 | 4.1 | ep001024.1.8 | 4.1.8 | Dynamic Analysis Procedure | es007923 | The ground motion time histories used in the Numerical Integration Linear Time History Method shall be compatible with a response spectrum constructed from the design spectral acceleration values, S(T), defined in es007893. (See en001163.) | 0 | Exact Match
B | ep001024.1 | 3.1 | ep001024.1.8 | 3.1.8 | Dynamic Analysis Procedure | es007924 | The effects of accidental torsional moments acting concurrently with the lateral earthquake forces that cause them shall be accounted for by the following methods: the static effects of torsional moments due to (Â±0.10Dnx)Fx at each levelÂ x, where Fx is either determined from the elastic dynamic analysis or determined from es007917 multiplied by RdRo/IE, shall be combined with the effects determined by dynamic analysis (see en001164), or if B, as defined in es007919, is less than 1.7, it is permitted to use a three-dimensional dynamic analysis with the centres of mass shifted by a distance of âˆ’0.05Dnx and +0.05Dnx. | B | ep001024.1 | 4.1 | ep001024.1.8 | 4.1.8 | Dynamic Analysis Procedure | es007924 | The effects of accidental torsional moments acting concurrently with the lateral earthquake forces that cause them shall be accounted for by the following methods: the static effects of torsional moments due to (Â±0.10Dnx)Fx at each levelÂ x, where Fx is either determined from the elastic dynamic analysis or determined from es007917 multiplied by RdRo/IE, shall be combined with the effects determined by dynamic analysis (see en001164), or if B, as defined in es007919, is less than 1.7, it is permitted to use a three-dimensional dynamic analysis with the centres of mass shifted by a distance of âˆ’0.05Dnx and +0.05Dnx. | 6.1035e-05 | Exact Match
B | ep001024.1 | 3.1 | ep001024.1.8 | 3.1.8 | Dynamic Analysis Procedure | es016105 | Except as provided in es016106, the adjusted elastic base shear, Ved, shall be equal to the elastic base shear, Ve, obtained from a Linear Dynamic Analysis. | B | ep001024.1 | 4.1 | ep001024.1.8 | 4.1.8 | Dynamic Analysis Procedure | es016105 | Except as provided in es016106, the adjusted elastic base shear, Ved, shall be equal to the elastic base shear, Ve, obtained from a Linear Dynamic Analysis. | 0 | Exact Match
B | ep001024.1 | 3.1 | ep001024.1.8 | 3.1.8 | Dynamic Analysis Procedure | es016106 | For buildings located on a site designated as other than XF that have an SFRS with Rd equal to or greater than 1.5, the elastic base shear, Ve, obtained from a Linear Dynamic Analysis may be multiplied by the larger of the following factors to obtain Ved:2/3S0.2/STaâ‰¤1.0andS0.5/STaâ‰¤1.0 | B | ep001024.1 | 4.1 | ep001024.1.8 | 4.1.8 | Dynamic Analysis Procedure | es016106 | For buildings located on a site designated as other than XF that have an SFRS with Rd equal to or greater than 1.5, the elastic base shear, Ve, obtained from a Linear Dynamic Analysis may be multiplied by the larger of the following factors to obtain Ved:2/3S0.2/STaâ‰¤1.0andS0.5/STaâ‰¤1.0 | 0 | Exact Match
B | ep001024.1 | 3.1 | ep001024.1.8 | 3.1.8 | Dynamic Analysis Procedure | es007925 | Ved shall be multiplied by the earthquake importance factor, IE, as determined in ea004603, and shall be divided by RdRo, as determined in ea004607, to obtain the specified lateral earthquake force, Vd. | B | ep001024.1 | 4.1 | ep001024.1.8 | 4.1.8 | Dynamic Analysis Procedure | es007925 | Ved shall be multiplied by the earthquake importance factor, IE, as determined in ea004603, and shall be divided by RdRo, as determined in ea004607, to obtain the specified lateral earthquake force, Vd. | 0 | Exact Match
B | ep001024.1 | 3.1 | ep001024.1.8 | 3.1.8 | Dynamic Analysis Procedure | es007926 | Except as required by es007927 or es014481, if Vd, as determined in es007925, is less than 80% of V, as determined in ea004609, Vd shall be taken as 0.8V. | B | ep001024.1 | 4.1 | ep001024.1.8 | 4.1.8 | Dynamic Analysis Procedure | es007926 | Except as required by es007927 or es014481, if Vd, as determined in es007925, is less than 80% of V, as determined in ea004609, Vd shall be taken as 0.8V. | 0 | Exact Match
B | ep001024.1 | 3.1 | ep001024.1.8 | 3.1.8 | Dynamic Analysis Procedure | es007927 | For irregular structures requiring dynamic analysis in accordance with ea004605, Vd shall be taken as the larger of Vd, as determined in es007925, and 100% of V, as determined in ea004609 | B | ep001024.1 | 4.1 | ep001024.1.8 | 4.1.8 | Dynamic Analysis Procedure | es007927 | For irregular structures requiring dynamic analysis in accordance with ea004605, Vd shall be taken as the larger of Vd, as determined in es007925, and 100% of V, as determined in ea004609 | 0 | Exact Match
B | ep001024.1 | 3.1 | ep001024.1.8 | 3.1.8 | Dynamic Analysis Procedure | es007928 | Except as required by es007929, the values of elastic storey shears, storey forces, member forces, and deflections obtained from the Linear Dynamic Analysis, including the effect of accidental torsion determined in es007924, shall be multiplied by Vd/Ve to determine their design values. | B | ep001024.1 | 4.1 | ep001024.1.8 | 4.1.8 | Dynamic Analysis Procedure | es007928 | Except as required by es007929, the values of elastic storey shears, storey forces, member forces, and deflections obtained from the Linear Dynamic Analysis, including the effect of accidental torsion determined in es007924, shall be multiplied by Vd/Ve to determine their design values. | 0 | Exact Match
B | ep001024.1 | 3.1 | ep001024.1.8 | 3.1.8 | Dynamic Analysis Procedure | es007929 | For the purpose of calculating deflections, it is permitted to use a value of V based on the value of Ta determined in es007914d to obtain Vd in Sentences es007926 and es007927. | B | ep001024.1 | 4.1 | ep001024.1.8 | 4.1.8 | Dynamic Analysis Procedure | es007929 | For the purpose of calculating deflections, it is permitted to use a value of V based on the value of Ta determined in es007914d to obtain Vd in Sentences es007926 and es007927. | 3.0518e-05 | Exact Match
B | ep001024.1 | 3.1 | ep001024.1.8 | 3.1.8 | Dynamic Analysis Procedure | es014481 | For buildings constructed with more than 4 storeys of continuous wood construction, having a timber SFRS consisting of shear walls with wood-based panels or braced or moment-resisting frames as defined in et001038, and whose fundamental lateral period, Ta, is determined in accordance with es007914d, Vd shall be taken as the larger of Vd, as determined in es007925, and 100% of V, as determined in ea004609 (See en000899.) | B | ep001024.1 | 4.1 | ep001024.1.8 | 4.1.8 | Dynamic Analysis Procedure | es014481 | For buildings constructed with more than 4 storeys of continuous wood construction, having a timber SFRS consisting of shear walls with wood-based panels or braced or moment-resisting frames as defined in et001038, and whose fundamental lateral period, Ta, is determined in accordance with es007914d, Vd shall be taken as the larger of Vd, as determined in es007925, and 100% of V, as determined in ea004609 (See en000899.) | 0 | Exact Match
B | ep001024.1 | 3.1 | ep001024.1.8 | 3.1.8 | Deflections and Drift Limits | es007930 | Except as provided in Sentences es014482 and es007763, lateral deflections of a structure shall be calculated in accordance with the loads and requirements defined in this Subsection. | B | ep001024.1 | 4.1 | ep001024.1.8 | 4.1.8 | Deflections and Drift Limits | es007930 | Except as provided in Sentences es014482 and es007763, lateral deflections of a structure shall be calculated in accordance with the loads and requirements defined in this Subsection. | 0 | Exact Match
B | ep001024.1 | 3.1 | ep001024.1.8 | 3.1.8 | Deflections and Drift Limits | es007931 | Lateral deflections obtained from a linear elastic analysis using the methods given in Articles ea004609 and ea004610 and incorporating the effects of torsion, including accidental torsional moments, shall be multiplied by RdRo/IE and increased as required in Sentences es014477 and es014486 to give realistic values of anticipated deflections. | B | ep001024.1 | 4.1 | ep001024.1.8 | 4.1.8 | Deflections and Drift Limits | es007931 | Lateral deflections obtained from a linear elastic analysis using the methods given in Articles ea004609 and ea004610 and incorporating the effects of torsion, including accidental torsional moments, shall be multiplied by RdRo/IE and increased as required in Sentences es014477 and es014486 to give realistic values of anticipated deflections. | 0 | Exact Match
B | ep001024.1 | 3.1 | ep001024.1.8 | 3.1.8 | Deflections and Drift Limits | es007932 | Based on the lateral deflections calculated in Sentences es007931, es014482 and es007763, the largest interstorey deflection at any level shall be limited to 0.01hs for post-disaster buildings, 0.02hs for High Importance Category buildings, and 0.025hs for all other buildings. | B | ep001024.1 | 4.1 | ep001024.1.8 | 4.1.8 | Deflections and Drift Limits | es007932 | Based on the lateral deflections calculated in Sentences es007931, es014482 and es007763, the largest interstorey deflection at any level shall be limited to 0.01hs for post-disaster buildings, 0.02hs for High Importance Category buildings, and 0.025hs for all other buildings. | 0 | Exact Match
B | ep001024.1 | 3.1 | ep001024.1.8 | 3.1.8 | Deflections and Drift Limits | es007933 | The deflections calculated in es007931 shall be used to account for sway effects as required by es001378. (See en001165.) | B | ep001024.1 | 4.1 | ep001024.1.8 | 4.1.8 | Deflections and Drift Limits | es007933 | The deflections calculated in es007931 shall be used to account for sway effects as required by es001378. (See en001165.) | 0 | Exact Match
B | ep001024.1 | 3.1 | ep001024.1.8 | 3.1.8 | Deflections and Drift Limits | es014482 | The lateral deflections of a seismically isolated structure shall be calculated in accordance with ea000065 | B | ep001024.1 | 4.1 | ep001024.1.8 | 4.1.8 | Deflections and Drift Limits | es014482 | The lateral deflections of a seismically isolated structure shall be calculated in accordance with ea000065 | 0 | Exact Match
B | ep001024.1 | 3.1 | ep001024.1.8 | 3.1.8 | Deflections and Drift Limits | es007763 | The lateral deflections of a structure with supplemental energy dissipation shall be calculated in accordance with ea000067 | B | ep001024.1 | 4.1 | ep001024.1.8 | 4.1.8 | Deflections and Drift Limits | es007763 | The lateral deflections of a structure with supplemental energy dissipation shall be calculated in accordance with ea000067 | 0 | Exact Match
B | ep001024.1 | 3.1 | ep001024.1.8 | 3.1.8 | Structural Separation | es007934 | Adjacent structures shall be separated by a distance equal to at least the square root of the sum of the squares of their individual deflections calculated in es007931, or connected to each other. | B | ep001024.1 | 4.1 | ep001024.1.8 | 4.1.8 | Structural Separation | es007934 | Adjacent structures shall be separated by a distance equal to at least the square root of the sum of the squares of their individual deflections calculated in es007931, or connected to each other. | 0 | Exact Match
B | ep001024.1 | 3.1 | ep001024.1.8 | 3.1.8 | Structural Separation | es001484 | The method of connection required in es007934 shall take into account the mass, stiffness, strength, ductility and anticipated motion of the connected buildings and the character of the connection. | B | ep001024.1 | 4.1 | ep001024.1.8 | 4.1.8 | Structural Separation | es001484 | The method of connection required in es007934 shall take into account the mass, stiffness, strength, ductility and anticipated motion of the connected buildings and the character of the connection. | 0 | Exact Match
B | ep001024.1 | 3.1 | ep001024.1.8 | 3.1.8 | Structural Separation | es007935 | Rigidly connected buildings shall be assumed to have the lowest RdRo value of the buildings connected. | B | ep001024.1 | 4.1 | ep001024.1.8 | 4.1.8 | Structural Separation | es007935 | Rigidly connected buildings shall be assumed to have the lowest RdRo value of the buildings connected. | 0 | Exact Match
B | ep001024.1 | 3.1 | ep001024.1.8 | 3.1.8 | Structural Separation | es007936 | Buildings with non-rigid or energy-dissipating connections require special studies. | B | ep001024.1 | 4.1 | ep001024.1.8 | 4.1.8 | Structural Separation | es007936 | Buildings with non-rigid or energy-dissipating connections require special studies. | 0 | Exact Match
B | ep001024.1 | 3.1 | ep001024.1.8 | 3.1.8 | Design Provisions | es007937 | Except as provided in Sentences es016107 and es016255, diaphragms, collectors, chords, struts and connections shall be designed so as not to yield, and the design shall account for the shape of the diaphragm, including openings, and for the forces generated in the diaphragm due to the following cases, whichever one governs: forces determined in ea004609 or ea004610 applied to the diaphragm are increased to reflect the lateral load capacity of the SFRS, plus forces in the diaphragm due to the transfer of forces between elements of the SFRS associated with the lateral load capacity of such elements and accounting for discontinuities and changes in stiffness in these elements, or a minimum force corresponding to the specified lateral earthquake force, V, divided by N for the diaphragm at level x. (See en001166.) | B | ep001024.1 | 4.1 | ep001024.1.8 | 4.1.8 | Design Provisions | es007937 | Except as provided in Sentences es016107 and es016255, diaphragms, collectors, chords, struts and connections shall be designed so as not to yield, and the design shall account for the shape of the diaphragm, including openings, and for the forces generated in the diaphragm due to the following cases, whichever one governs: forces determined in ea004609 or ea004610 applied to the diaphragm are increased to reflect the lateral load capacity of the SFRS, plus forces in the diaphragm due to the transfer of forces between elements of the SFRS associated with the lateral load capacity of such elements and accounting for discontinuities and changes in stiffness in these elements, or a minimum force corresponding to the specified lateral earthquake force, V, divided by N for the diaphragm at level x. (See en001166.) | 0 | Exact Match
B | ep001024.1 | 3.1 | ep001024.1.8 | 3.1.8 | Design Provisions | es016107 | Steel deck roof diaphragms in buildings of less than 4 storeys or wood diaphragms that are designed and detailed according to the applicable referenced design standards to exhibit ductile behaviour shall meet the requirements of es007937, except that they may yield and the forces shall be for wood diaphragms acting in combination with vertical wood shear walls, equal to the specified lateral earthquake force, V, for wood diaphragms acting in combination with other SFRSs, not less than the force corresponding to RdRo = 2.0, and for steel deck roof diaphragms, not less than the force corresponding to RdRo = 2.0. | B | ep001024.1 | 4.1 | ep001024.1.8 | 4.1.8 | Design Provisions | es016107 | Steel deck roof diaphragms in buildings of less than 4 storeys or wood diaphragms that are designed and detailed according to the applicable referenced design standards to exhibit ductile behaviour shall meet the requirements of es007937, except that they may yield and the forces shall be for wood diaphragms acting in combination with vertical wood shear walls, equal to the specified lateral earthquake force, V, for wood diaphragms acting in combination with other SFRSs, not less than the force corresponding to RdRo = 2.0, and for steel deck roof diaphragms, not less than the force corresponding to RdRo = 2.0. | 0 | Exact Match
B | ep001024.1 | 3.1 | ep001024.1.8 | 3.1.8 | Design Provisions | es016255 | Where diaphragms are designed in accordance with es016107, the struts shall be designed in accordance with es007937a, and the collectors, chords and connections between the diaphragms and the vertical elements of the SFRS shall be designed for forces corresponding to the capacity of the diaphragms in accordance with the applicable CSA standards. (See en001561.) | B | ep001024.1 | 4.1 | ep001024.1.8 | 4.1.8 | Design Provisions | es016255 | Where diaphragms are designed in accordance with es016107, the struts shall be designed in accordance with es007937a, and the collectors, chords and connections between the diaphragms and the vertical elements of the SFRS shall be designed for forces corresponding to the capacity of the diaphragms in accordance with the applicable CSA standards. (See en001561.) | 0 | Exact Match
B | ep001024.1 | 3.1 | ep001024.1.8 | 3.1.8 | Design Provisions | es014484 | For single-storey buildings with steel deck or wood roof diaphragms designed with a value of Rd greater than 1.5 and where the calculated maximum relative deflection, Î”D, of the diaphragm under lateral loads exceeds 50% of the average storey drift, Î”B, of the adjoining vertical elements of the SFRS, dynamic magnification of the inelastic response due to the in-plane diaphragm deformations shall be accounted for in the design as follows: the vertical elements of the SFRS shall be designed and detailed to any one of the following: to accommodate the anticipated magnified lateral deformations taken as RoRd(Î”B + Î”D) âˆ’ RoÎ”D, to resist the forces magnified by Rd(1 + Î”D/Î”B)/(Rd + Î”D/Î”B), or by a special study, and the roof diaphragm and chords shall be designed for in-plane shears and moments determined while taking into consideration the inelastic higher mode response of the structure. (See en000902.) | B | ep001024.1 | 4.1 | ep001024.1.8 | 4.1.8 | Design Provisions | es014484 | For single-storey buildings with steel deck or wood roof diaphragms designed with a value of Rd greater than 1.5 and where the calculated maximum relative deflection, Î”D, of the diaphragm under lateral loads exceeds 50% of the average storey drift, Î”B, of the adjoining vertical elements of the SFRS, dynamic magnification of the inelastic response due to the in-plane diaphragm deformations shall be accounted for in the design as follows: the vertical elements of the SFRS shall be designed and detailed to any one of the following: to accommodate the anticipated magnified lateral deformations taken as RoRd(Î”B + Î”D) âˆ’ RoÎ”D, to resist the forces magnified by Rd(1 + Î”D/Î”B)/(Rd + Î”D/Î”B), or by a special study, and the roof diaphragm and chords shall be designed for in-plane shears and moments determined while taking into consideration the inelastic higher mode response of the structure. (See en000902.) | 0 | Exact Match
B | ep001024.1 | 3.1 | ep001024.1.8 | 3.1.8 | Design Provisions | es007938 | Where the Seismic Category is SC3 or SC4, the elements supporting any discontinuous wall, column or braced frame shall be designed for the lateral load capacity of the components of the SFRS they support. (See en001167.) | B | ep001024.1 | 4.1 | ep001024.1.8 | 4.1.8 | Design Provisions | es007938 | Where the Seismic Category is SC3 or SC4, the elements supporting any discontinuous wall, column or braced frame shall be designed for the lateral load capacity of the components of the SFRS they support. (See en001167.) | 0 | Exact Match
B | ep001024.1 | 3.1 | ep001024.1.8 | 3.1.8 | Design Provisions | es007939 | Where structures have vertical variations of RdRo satisfying es007907, the elements of the SFRS below the level where the change in RdRo occurs shall be designed for the forces associated with the lateral load capacity of the SFRS above that level. (See en001168.) | B | ep001024.1 | 4.1 | ep001024.1.8 | 4.1.8 | Design Provisions | es007939 | Where structures have vertical variations of RdRo satisfying es007907, the elements of the SFRS below the level where the change in RdRo occurs shall be designed for the forces associated with the lateral load capacity of the SFRS above that level. (See en001168.) | 0 | Exact Match
B | ep001024.1 | 3.1 | ep001024.1.8 | 3.1.8 | Design Provisions | es007940 | Where earthquake effects can produce forces in a column or wall due to lateral loading along both orthogonal axes, account shall be taken of the effects of potential concurrent yielding of other elements framing into the column or wall from all directions at the level under consideration and as appropriate at other levels. (See en001169.) | B | ep001024.1 | 4.1 | ep001024.1.8 | 4.1.8 | Design Provisions | es007940 | Where earthquake effects can produce forces in a column or wall due to lateral loading along both orthogonal axes, account shall be taken of the effects of potential concurrent yielding of other elements framing into the column or wall from all directions at the level under consideration and as appropriate at other levels. (See en001169.) | 0 | Exact Match
B | ep001024.1 | 3.1 | ep001024.1.8 | 3.1.8 | Design Provisions | es007941 | The design forces associated with the lateral capacity of the SFRS need not exceed the forces determined in accordance with es007902 with RdRo taken as 1.0, unless otherwise provided by the applicable referenced design standards for elements, in which case the design forces associated with the lateral capacity of the SFRS need not exceed the forces determined in accordance with es007902 with RdRo taken as less than or equal to 1.3. (See en001170.) | B | ep001024.1 | 4.1 | ep001024.1.8 | 4.1.8 | Design Provisions | es007941 | The design forces associated with the lateral capacity of the SFRS need not exceed the forces determined in accordance with es007902 with RdRo taken as 1.0, unless otherwise provided by the applicable referenced design standards for elements, in which case the design forces associated with the lateral capacity of the SFRS need not exceed the forces determined in accordance with es007902 with RdRo taken as less than or equal to 1.3. (See en001170.) | 0 | Exact Match
B | ep001024.1 | 3.1 | ep001024.1.8 | 3.1.8 | Design Provisions | es007942 | Foundations need not be designed to resist the lateral load overturning capacity of the SFRS, provided the design and the Rd and Ro for the type of SFRS used conform to et001038 and that the foundation is designed in accordance with es014488. | B | ep001024.1 | 4.1 | ep001024.1.8 | 4.1.8 | Design Provisions | es007942 | Foundations need not be designed to resist the lateral load overturning capacity of the SFRS, provided the design and the Rd and Ro for the type of SFRS used conform to et001038 and that the foundation is designed in accordance with es014488. | 6.1035e-05 | Exact Match
B | ep001024.1 | 3.1 | ep001024.1.8 | 3.1.8 | Design Provisions | es014485 | Foundation displacements and rotations shall be considered as required by es014486. | B | ep001024.1 | 4.1 | ep001024.1.8 | 4.1.8 | Design Provisions | es014485 | Foundation displacements and rotations shall be considered as required by es014486. | 0.00012207 | Exact Match
B | ep001024.1 | 3.1 | ep001024.1.8 | 3.1.8 | Foundation Provisions | es014486 | The increased displacements of the structure resulting from foundation movement shall be shown to be within acceptable limits for both the SFRS and the structural framing elements not considered to be part of the SFRS. (See en000903.) | B | ep001024.1 | 4.1 | ep001024.1.8 | 4.1.8 | Foundation Provisions | es014486 | The increased displacements of the structure resulting from foundation movement shall be shown to be within acceptable limits for both the SFRS and the structural framing elements not considered to be part of the SFRS. (See en000903.) | 0 | Exact Match
B | ep001024.1 | 3.1 | ep001024.1.8 | 3.1.8 | Foundation Provisions | es007943 | Except as provided in Sentences es014487 and es014488, foundations shall be designed to have factored shear and overturning resistances greater than the lateral load capacity of the SFRS. (See en001171.) | B | ep001024.1 | 4.1 | ep001024.1.8 | 4.1.8 | Foundation Provisions | es007943 | Except as provided in Sentences es014487 and es014488, foundations shall be designed to have factored shear and overturning resistances greater than the lateral load capacity of the SFRS. (See en001171.) | 0 | Exact Match
B | ep001024.1 | 3.1 | ep001024.1.8 | 3.1.8 | Foundation Provisions | es014487 | The shear and overturning resistances of the foundation determined using a bearing stress equal to 1.5 times the factored bearing strength of the soil or rock and all other resistances equal to 1.3 times the factored resistances need not exceed the forces determined in es007902 using RdRo = 1.0, except that the factor of 1.3 shall not apply to the portion of the resistance to uplift or overturning resulting from gravity loads. | B | ep001024.1 | 4.1 | ep001024.1.8 | 4.1.8 | Foundation Provisions | es014487 | The shear and overturning resistances of the foundation determined using a bearing stress equal to 1.5 times the factored bearing strength of the soil or rock and all other resistances equal to 1.3 times the factored resistances need not exceed the forces determined in es007902 using RdRo = 1.0, except that the factor of 1.3 shall not apply to the portion of the resistance to uplift or overturning resulting from gravity loads. | 0 | Exact Match
B | ep001024.1 | 3.1 | ep001024.1.8 | 3.1.8 | Foundation Provisions | es014488 | A foundation is permitted to have a factored overturning resistance less than the lateral load overturning capacity of the supported SFRS, provided the following requirements are met: neither the foundation nor the supported SFRS are constrained against rotation, and the design overturning moment of the foundation is not less than 75% of the overturning capacity of the supported SFRS, and not less than that determined in es007902 using RdRo = 2.0. (See en000905.) | B | ep001024.1 | 4.1 | ep001024.1.8 | 4.1.8 | Foundation Provisions | es014488 | A foundation is permitted to have a factored overturning resistance less than the lateral load overturning capacity of the supported SFRS, provided the following requirements are met: neither the foundation nor the supported SFRS are constrained against rotation, and the design overturning moment of the foundation is not less than 75% of the overturning capacity of the supported SFRS, and not less than that determined in es007902 using RdRo = 2.0. (See en000905.) | 0 | Exact Match
B | ep001024.1 | 3.1 | ep001024.1.8 | 3.1.8 | Foundation Provisions | es007944 | The design of foundations shall be such that they are capable of transferring earthquake loads and effects between the building and the ground without exceeding the capacities of the soil and rock. | B | ep001024.1 | 4.1 | ep001024.1.8 | 4.1.8 | Foundation Provisions | es007944 | The design of foundations shall be such that they are capable of transferring earthquake loads and effects between the building and the ground without exceeding the capacities of the soil and rock. | 0 | Exact Match
B | ep001024.1 | 3.1 | ep001024.1.8 | 3.1.8 | Foundation Provisions | es007945 | Where the Seismic Category is SC3 or SC4, the following requirements shall be satisfied: piles or pile caps, drilled piers, and caissons shall be interconnected by continuous ties in not less than two directions (see en001172), piles, drilled piers, and caissons shall be embedded a minimum of 100 mm into the pile cap or structure, and piles, drilled piers, and caissons, other than wood piles, shall be connected to the pile cap or structure for a minimum tension force equal to 0.15 times the factored compression load on the pile. | B | ep001024.1 | 4.1 | ep001024.1.8 | 4.1.8 | Foundation Provisions | es007945 | Where the Seismic Category is SC3 or SC4, the following requirements shall be satisfied: piles or pile caps, drilled piers, and caissons shall be interconnected by continuous ties in not less than two directions (see en001172), piles, drilled piers, and caissons shall be embedded a minimum of 100 mm into the pile cap or structure, and piles, drilled piers, and caissons, other than wood piles, shall be connected to the pile cap or structure for a minimum tension force equal to 0.15 times the factored compression load on the pile. | 0 | Exact Match
B | ep001024.1 | 3.1 | ep001024.1.8 | 3.1.8 | Foundation Provisions | es007948 | Where the Seismic Category is SC3 or SC4, basement walls shall be designed to resist earthquake lateral pressures from backfill or natural ground. (See en000196.) | B | ep001024.1 | 4.1 | ep001024.1.8 | 4.1.8 | Foundation Provisions | es007948 | Where the Seismic Category is SC3 or SC4, basement walls shall be designed to resist earthquake lateral pressures from backfill or natural ground. (See en000196.) | 0 | Exact Match
B | ep001024.1 | 3.1 | ep001024.1.8 | 3.1.8 | Foundation Provisions | es007946 | Where the Seismic Category is SC4, the following requirements shall be satisfied: piles, drilled piers, or caissons shall be designed and detailed to accommodate cyclic inelastic behaviour when the design moment in the element due to earthquake effects is greater than 75% of its moment capacity (see en001173), and spread footings founded on soil designated as XV, where Vs30 is less than or equal to 180 m/s, XE or XF shall be interconnected by continuous ties in not less than two directions. | B | ep001024.1 | 4.1 | ep001024.1.8 | 4.1.8 | Foundation Provisions | es007946 | Where the Seismic Category is SC4, the following requirements shall be satisfied: piles, drilled piers, or caissons shall be designed and detailed to accommodate cyclic inelastic behaviour when the design moment in the element due to earthquake effects is greater than 75% of its moment capacity (see en001173), and spread footings founded on soil designated as XV, where Vs30 is less than or equal to 180 m/s, XE or XF shall be interconnected by continuous ties in not less than two directions. | 0.00010681 | Exact Match
B | ep001024.1 | 3.1 | ep001024.1.8 | 3.1.8 | Foundation Provisions | es007947 | Each segment of a tie between elements that is required by Clause es007945a or es007946b shall be designed to carry by tension or compression a horizontal force at least equal to the greatest factored pile cap or column vertical load in the elements it connects, multiplied by a factor of 0.1IES(0.2), unless it can be demonstrated that equivalent restraints can be provided by other means. (See en000195.) | B | ep001024.1 | 4.1 | ep001024.1.8 | 4.1.8 | Foundation Provisions | es007947 | Each segment of a tie between elements that is required by Clause es007945a or es007946b shall be designed to carry by tension or compression a horizontal force at least equal to the greatest factored pile cap or column vertical load in the elements it connects, multiplied by a factor of 0.1IES(0.2), unless it can be demonstrated that equivalent restraints can be provided by other means. (See en000195.) | 0 | Exact Match
B | ep001024.1 | 3.1 | ep001024.1.8 | 3.1.8 | Foundation Provisions | es007949 | The potential for liquefaction of the soil and its consequences, such as significant ground displacement and loss of soil strength and stiffness, shall be evaluated based on the ground motion parameters referenced in ep001021.1.3, as modified by ea004602, and shall be taken into account in the design of the structure and its foundations. (See en001174.) | B | ep001024.1 | 4.1 | ep001024.1.8 | 4.1.8 | Foundation Provisions | es007949 | The potential for liquefaction of the soil and its consequences, such as significant ground displacement and loss of soil strength and stiffness, shall be evaluated based on the ground motion parameters referenced in ep001021.1.3, as modified by ea004602, and shall be taken into account in the design of the structure and its foundations. (See en001174.) | 0 | Exact Match
B | ep001024.1 | 3.1 | ep001024.1.8 | 3.1.8 | Site Stability | es016254 | The potential for slope instability and its consequences, such as slope displacement, shall be evaluated based on site-specific material properties and ground motion parameters referenced in ep001021.1.3, as modified by ea004602, and shall be taken into account in the design of the structure and its foundations. (See en001565.) | B | ep001024.1 | 4.1 | ep001024.1.8 | 4.1.8 | Site Stability | es016254 | The potential for slope instability and its consequences, such as slope displacement, shall be evaluated based on site-specific material properties and ground motion parameters referenced in ep001021.1.3, as modified by ea004602, and shall be taken into account in the design of the structure and its foundations. (See en001565.) | 0 | Exact Match
B | ep001024.1 | 3.1 | ep001024.1.8 | 3.1.8 | Elements of Structures, Non-structural Components and Equipment | es007951 | Except as provided in Sentences es007952, es007958 and es014492, elements and components of buildings described in et001041 and their connections to the structure shall be designed to accommodate the building deflections calculated in accordance with ea004611 and the element or component deflections calculated in accordance with es007960, and shall be designed for a specified lateral earthquake force, Vp, distributed according to the distribution of mass:Vp=0.3S0.2IESpWpwhereS(0.2) = design spectral acceleration value at a period of 0.2 s, as defined in es007893, IE = earthquake importance factor for the building, as defined in ea004603, Sp = CpArAx/Rp (the maximum value of Sp shall be taken as 4.0 and the minimum value of Sp shall be taken as 0.7), where Cp = element or component factor from et001041, Ar = element or component force amplification factor from et001041, Ax = height factor (1 + 2hx/hn), Rp = element or component response modification factor from et001041, and Wp = weight of the component or element. | B | ep001024.1 | 4.1 | ep001024.1.8 | 4.1.8 | Elements of Structures, Non-structural Components and Equipment | es007951 | Except as provided in Sentences es007952, es007958 and es014492, elements and components of buildings described in et001041 and their connections to the structure shall be designed to accommodate the building deflections calculated in accordance with ea004611 and the element or component deflections calculated in accordance with es007960, and shall be designed for a specified lateral earthquake force, Vp, distributed according to the distribution of mass:Vp=0.3S0.2IESpWpwhereS(0.2) = design spectral acceleration value at a period of 0.2 s, as defined in es007893, IE = earthquake importance factor for the building, as defined in ea004603, Sp = CpArAx/Rp (the maximum value of Sp shall be taken as 4.0 and the minimum value of Sp shall be taken as 0.7), where Cp = element or component factor from et001041, Ar = element or component force amplification factor from et001041, Ax = height factor (1 + 2hx/hn), Rp = element or component response modification factor from et001041, and Wp = weight of the component or element. | 6.1035e-05 | Exact Match
B | ep001024.1 | 3.1 | ep001024.1.8 | 3.1.8 | Elements of Structures, Non-structural Components and Equipment | es007952 | For buildings in Seismic Category SC1 or SC2, other than post-disaster buildings, seismically isolated buildings, and buildings with supplemental energy dissipation systems, the requirements of es007951 need not apply to Categories 6 through 22 of et001041 | B | ep001024.1 | 4.1 | ep001024.1.8 | 4.1.8 | Elements of Structures, Non-structural Components and Equipment | es007952 | For buildings in Seismic Category SC1 or SC2, other than post-disaster buildings, seismically isolated buildings, and buildings with supplemental energy dissipation systems, the requirements of es007951 need not apply to Categories 6 through 22 of et001041 | 0.00012207 | Exact Match
B | ep001024.1 | 3.1 | ep001024.1.8 | 3.1.8 | Elements of Structures, Non-structural Components and Equipment | es007954 | For the purpose of applying es007951 for Categories 11 and 12 of et001041, elements or components shall be assumed to be flexible or flexibly connected unless it can be shown that the fundamental period of the element or component and its connection is less than or equal to 0.06 s, in which case the element or component is classified as being rigid and rigidly connected. | B | ep001024.1 | 4.1 | ep001024.1.8 | 4.1.8 | Elements of Structures, Non-structural Components and Equipment | es007954 | For the purpose of applying es007951 for Categories 11 and 12 of et001041, elements or components shall be assumed to be flexible or flexibly connected unless it can be shown that the fundamental period of the element or component and its connection is less than or equal to 0.06 s, in which case the element or component is classified as being rigid and rigidly connected. | 0 | Exact Match
B | ep001024.1 | 3.1 | ep001024.1.8 | 3.1.8 | Elements of Structures, Non-structural Components and Equipment | es007955 | The weight of access floors shall include the dead load of the access floor and the weight of permanent equipment, which shall not be taken as less than 25% of the floor live load. | B | ep001024.1 | 4.1 | ep001024.1.8 | 4.1.8 | Elements of Structures, Non-structural Components and Equipment | es007955 | The weight of access floors shall include the dead load of the access floor and the weight of permanent equipment, which shall not be taken as less than 25% of the floor live load. | 0 | Exact Match
B | ep001024.1 | 3.1 | ep001024.1.8 | 3.1.8 | Elements of Structures, Non-structural Components and Equipment | es007956 | When the mass of a tank plus its contents or the mass of a flexible or flexibly connected piece of machinery, fixture or equipment is greater than 10% of the mass of the supporting floor, the lateral forces shall be determined by rational analysis. | B | ep001024.1 | 4.1 | ep001024.1.8 | 4.1.8 | Elements of Structures, Non-structural Components and Equipment | es007956 | When the mass of a tank plus its contents or the mass of a flexible or flexibly connected piece of machinery, fixture or equipment is greater than 10% of the mass of the supporting floor, the lateral forces shall be determined by rational analysis. | 0 | Exact Match
B | ep001024.1 | 3.1 | ep001024.1.8 | 3.1.8 | Elements of Structures, Non-structural Components and Equipment | es007957 | Forces shall be applied in the horizontal direction that results in the most critical loading for design, except for Category 6 of et001041, where the forces shall be applied up and down vertically. | B | ep001024.1 | 4.1 | ep001024.1.8 | 4.1.8 | Elements of Structures, Non-structural Components and Equipment | es007957 | Forces shall be applied in the horizontal direction that results in the most critical loading for design, except for Category 6 of et001041, where the forces shall be applied up and down vertically. | 0 | Exact Match
B | ep001024.1 | 3.1 | ep001024.1.8 | 3.1.8 | Elements of Structures, Non-structural Components and Equipment | es007958 | Connections to the structure of elements and components listed in et001041 shall be designed to support the component or element for gravity loads, shall conform to the requirements of es007951, and shall also satisfy these additional requirements: except as provided in es008921, friction due to gravity loads shall not be considered to provide resistance to earthquake forces, Rp for non-ductile connections, such as adhesives or power-actuated fasteners, shall be taken as 1.0, Rp for shallow post-installed mechanical, post-installed adhesive, and cast-in-place anchors in concrete shall be 1.5, where shallow anchors are those with a ratio of embedment length to diameter of less than 8, post-installed mechanical, drop-in and adhesive anchors in concrete shall be pre-qualified for seismic applications by cyclic load testing in accordance with csaa23.3 and aci355.2 or aci355.4 as applicable, post-installed mechanical and adhesive anchors in masonry and post-installed mechanical anchors in structural steel shall be pre-qualified for seismic applications by cyclic tension load testing (see en000985), power-actuated fasteners shall not be used for cyclic tension loads, connections for non-structural elements or components of Category 1, 2 or 3 of et001041 attached to the side of a building and above the first level above grade shall satisfy the following requirements: for connections where the body of the connection is ductile, the body shall be designed for values of Cp, Ar and Rp given in et001041, and all of the other parts of the connection, such as anchors, welds, bolts and inserts, shall be capable of developing 2.0 times the nominal yield resistance of the body of the connection, and connections where the body of the connection is not ductile shall be designed for values of Cp = 2.0, Rp = 1.0 and Ar given in et001041, and a ductile connection is one where the body of the connection is capable of dissipating energy through cyclic inelastic behaviour. | B | ep001024.1 | 4.1 | ep001024.1.8 | 4.1.8 | Elements of Structures, Non-structural Components and Equipment | es007958 | Connections to the structure of elements and components listed in et001041 shall be designed to support the component or element for gravity loads, shall conform to the requirements of es007951, and shall also satisfy these additional requirements: except as provided in es008921, friction due to gravity loads shall not be considered to provide resistance to earthquake forces, Rp for non-ductile connections, such as adhesives or power-actuated fasteners, shall be taken as 1.0, Rp for shallow post-installed mechanical, post-installed adhesive, and cast-in-place anchors in concrete shall be 1.5, where shallow anchors are those with a ratio of embedment length to diameter of less than 8, post-installed mechanical, drop-in and adhesive anchors in concrete shall be pre-qualified for seismic applications by cyclic load testing in accordance with csaa23.3 and aci355.2 or aci355.4 as applicable, post-installed mechanical and adhesive anchors in masonry and post-installed mechanical anchors in structural steel shall be pre-qualified for seismic applications by cyclic tension load testing (see en000985), power-actuated fasteners shall not be used for cyclic tension loads, connections for non-structural elements or components of Category 1, 2 or 3 of et001041 attached to the side of a building and above the first level above grade shall satisfy the following requirements: for connections where the body of the connection is ductile, the body shall be designed for values of Cp, Ar and Rp given in et001041, and all of the other parts of the connection, such as anchors, welds, bolts and inserts, shall be capable of developing 2.0 times the nominal yield resistance of the body of the connection, and connections where the body of the connection is not ductile shall be designed for values of Cp = 2.0, Rp = 1.0 and Ar given in et001041, and a ductile connection is one where the body of the connection is capable of dissipating energy through cyclic inelastic behaviour. | 0 | Exact Match
B | ep001024.1 | 3.1 | ep001024.1.8 | 3.1.8 | Elements of Structures, Non-structural Components and Equipment | es007959 | Floors and roofs acting as diaphragms shall satisfy the requirements for diaphragms stated in ea004613 | B | ep001024.1 | 4.1 | ep001024.1.8 | 4.1.8 | Elements of Structures, Non-structural Components and Equipment | es007959 | Floors and roofs acting as diaphragms shall satisfy the requirements for diaphragms stated in ea004613 | 0 | Exact Match
B | ep001024.1 | 3.1 | ep001024.1.8 | 3.1.8 | Elements of Structures, Non-structural Components and Equipment | es007960 | Lateral deflections of elements or components shall be based on the loads defined in es007951 and lateral deflections obtained from an elastic analysis shall be multiplied by Rp/IE to give realistic values of the anticipated deflections. | B | ep001024.1 | 4.1 | ep001024.1.8 | 4.1.8 | Elements of Structures, Non-structural Components and Equipment | es007960 | Lateral deflections of elements or components shall be based on the loads defined in es007951 and lateral deflections obtained from an elastic analysis shall be multiplied by Rp/IE to give realistic values of the anticipated deflections. | 0 | Exact Match
B | ep001024.1 | 3.1 | ep001024.1.8 | 3.1.8 | Elements of Structures, Non-structural Components and Equipment | es007961 | The elements or components shall be designed so as not to transfer to the structure any forces unaccounted for in the design, and rigid elements such as walls or panels shall satisfy the requirements of es007888. | B | ep001024.1 | 4.1 | ep001024.1.8 | 4.1.8 | Elements of Structures, Non-structural Components and Equipment | es007961 | The elements or components shall be designed so as not to transfer to the structure any forces unaccounted for in the design, and rigid elements such as walls or panels shall satisfy the requirements of es007888. | 6.1035e-05 | Exact Match
B | ep001024.1 | 3.1 | ep001024.1.8 | 3.1.8 | Elements of Structures, Non-structural Components and Equipment | es007962 | Seismic restraint for suspended equipment, pipes, ducts, electrical cable trays, etc. shall be designed to meet the force and displacement requirements of this Article and be constructed in a manner that will not subject hanger rods to bending. | B | ep001024.1 | 4.1 | ep001024.1.8 | 4.1.8 | Elements of Structures, Non-structural Components and Equipment | es007962 | Seismic restraint for suspended equipment, pipes, ducts, electrical cable trays, etc. shall be designed to meet the force and displacement requirements of this Article and be constructed in a manner that will not subject hanger rods to bending. | 0 | Exact Match
B | ep001024.1 | 3.1 | ep001024.1.8 | 3.1.8 | Elements of Structures, Non-structural Components and Equipment | es007963 | Isolated suspended equipment and components, such as pendent lights, may be designed as a pendulum system provided that adequate chains or cables capable of supporting 2.0 times the weight of the suspended component are provided and the deflection requirements of es007961 are satisfied. | B | ep001024.1 | 4.1 | ep001024.1.8 | 4.1.8 | Elements of Structures, Non-structural Components and Equipment | es007963 | Isolated suspended equipment and components, such as pendent lights, may be designed as a pendulum system provided that adequate chains or cables capable of supporting 2.0 times the weight of the suspended component are provided and the deflection requirements of es007961 are satisfied. | 0 | Exact Match
B | ep001024.1 | 3.1 | ep001024.1.8 | 3.1.8 | Elements of Structures, Non-structural Components and Equipment | es014491 | Free-standing steel pallet storage racks are permitted to be designed to resist earthquake effects using rational analysis, provided the design achieves the minimum performance level required by ep001024.1.8 (See en000907.) | B | ep001024.1 | 4.1 | ep001024.1.8 | 4.1.8 | Elements of Structures, Non-structural Components and Equipment | es014491 | Free-standing steel pallet storage racks are permitted to be designed to resist earthquake effects using rational analysis, provided the design achieves the minimum performance level required by ep001024.1.8 (See en000907.) | 6.1035e-05 | Exact Match
B | ep001024.1 | 3.1 | ep001024.1.8 | 3.1.8 | Elements of Structures, Non-structural Components and Equipment | es014489 | Except as provided in es014490, the relative displacement of glass in glazing systems, Dfallout, shall be equal to the greater of Dfallout â‰¥ 1.25IEDp, whereDfallout = relative displacement at which glass fallout occurs, and Dp = relative earthquake displacement that the component must be designed to accommodate, calculated in accordance with ea004611 and applied over the height of the glass component, or 13 mm. (See en000908.) | B | ep001024.1 | 4.1 | ep001024.1.8 | 4.1.8 | Elements of Structures, Non-structural Components and Equipment | es014489 | Except as provided in es014490, the relative displacement of glass in glazing systems, Dfallout, shall be equal to the greater of Dfallout â‰¥ 1.25IEDp, whereDfallout = relative displacement at which glass fallout occurs, and Dp = relative earthquake displacement that the component must be designed to accommodate, calculated in accordance with ea004611 and applied over the height of the glass component, or 13 mm. (See en000908.) | 0 | Exact Match
B | ep001024.1 | 3.1 | ep001024.1.8 | 3.1.8 | Elements of Structures, Non-structural Components and Equipment | es014490 | Glass need not comply with es014489, provided at least one of the following conditions is met: the Seismic Category is SC1 or SC2, the glass has sufficient clearance from its frame such that Dclear â‰¥ 1.25Dp calculated as follows:Dclear=2C11+hpC2/bpC1where Dclear = relative horizontal displacement measured over the height of the glass panel, which causes initial glass-to-frame contact, C1 = average of the clearances on both sides between the vertical glass edges and the frame, hp = height of the rectangular glass panel, C2 = averages of the top and bottom clearances between the horizontal glass edges and the frame, and bp = width of the rectangular glass panel, the glass is fully tempered, monolithic, installed in a non-post-disaster building, and no part of the glass is located more than 3 m above a walking surface, or the glass is annealed or heat-strengthened laminated glass in a single thickness with an interlayer no less than 0.76 mm and captured mechanically in a wall system glazing pocket with the perimeter secured to the frame by a wet, glazed, gunable, curing, elastomeric sealant perimeter bead of 13 mm minimum glass contact width. (See en000908.) | B | ep001024.1 | 4.1 | ep001024.1.8 | 4.1.8 | Elements of Structures, Non-structural Components and Equipment | es014490 | Glass need not comply with es014489, provided at least one of the following conditions is met: the Seismic Category is SC1 or SC2, the glass has sufficient clearance from its frame such that Dclear â‰¥ 1.25Dp calculated as follows:Dclear=2C11+hpC2/bpC1where Dclear = relative horizontal displacement measured over the height of the glass panel, which causes initial glass-to-frame contact, C1 = average of the clearances on both sides between the vertical glass edges and the frame, hp = height of the rectangular glass panel, C2 = averages of the top and bottom clearances between the horizontal glass edges and the frame, and bp = width of the rectangular glass panel, the glass is fully tempered, monolithic, installed in a non-post-disaster building, and no part of the glass is located more than 3 m above a walking surface, or the glass is annealed or heat-strengthened laminated glass in a single thickness with an interlayer no less than 0.76 mm and captured mechanically in a wall system glazing pocket with the perimeter secured to the frame by a wet, glazed, gunable, curing, elastomeric sealant perimeter bead of 13 mm minimum glass contact width. (See en000908.) | 0 | Exact Match
B | ep001024.1 | 3.1 | ep001024.1.8 | 3.1.8 | Elements of Structures, Non-structural Components and Equipment | es014492 | For structures with supplemental energy dissipation, elements and components of buildings described in et001041 and their connections to the structure shall be designed for a specified lateral earthquake force, Vp, determined at each floor level as follows:Vp=SsedIECp Ar/RpWpwhereSsed = peak spectral acceleration, Sa(T,X), in the period range of T = 0 s to T = 0.5 s determined from the mean 5%-damped floor spectral acceleration values by averaging the individual 5%-damped floor response spectra at the centroid of the floor area at that floor level determined using Non-linear Dynamic Analysis, and IE, Cp, Ar, Rp, Wp = as defined in es007951. (See en000994.) | B | ep001024.1 | 4.1 | ep001024.1.8 | 4.1.8 | Elements of Structures, Non-structural Components and Equipment | es014492 | For structures with supplemental energy dissipation, elements and components of buildings described in et001041 and their connections to the structure shall be designed for a specified lateral earthquake force, Vp, determined at each floor level as follows:Vp=SsedIECp Ar/RpWpwhereSsed = peak spectral acceleration, Sa(T,X), in the period range of T = 0 s to T = 0.5 s determined from the mean 5%-damped floor spectral acceleration values by averaging the individual 5%-damped floor response spectra at the centroid of the floor area at that floor level determined using Non-linear Dynamic Analysis, and IE, Cp, Ar, Rp, Wp = as defined in es007951. (See en000994.) | 0 | Exact Match
B | ep001024.1 | 3.1 | ep001024.1.8 | 3.1.8 | Elements of Structures, Non-structural Components and Equipment | es008921 | For a ballasted array of interconnected solar panels mounted on a roof, where IES(0.2) is less than or equal to 1.0, friction due to gravity loads is permitted to be considered to provide resistance to seismic forces, provided the roof is not normally occupied, the roof is surrounded by a parapet extending from the roof surface to not less than the greater of 150 mm above the centre of mass of the array, and 400 mm above the roof surface, the height of the centre of mass of the array above the roof surface is less than the lesser of 900 mm, and one half of the smallest plan dimension of the supporting base of the array, the roof slope at the location of the array is less than or equal to 3Â°, the factored friction resistance calculated using the kinetic friction coefficient determined in accordance with es008922 and a resistance factor of 0.7 is greater than or equal to the specified lateral earthquake force, Vp, on the array determined in accordance with es007951 using values of Ar = 1.0, Ax = 3.0, Cp = 1.0 and Rp = 1.25, the minimum clearance between the array and other arrays or fixed objects is the greater of 225 mm, and 1 500(IES(0.2) âˆ’ 0.4)2, in mm, and the minimum clearance between the array and the roof parapet is the greater of 450 mm, and 3 000(IES(0.2) âˆ’ 0.4)2, in mm. | B | ep001024.1 | 4.1 | ep001024.1.8 | 4.1.8 | Elements of Structures, Non-structural Components and Equipment | es008921 | For a ballasted array of interconnected solar panels mounted on a roof, where IES(0.2) is less than or equal to 1.0, friction due to gravity loads is permitted to be considered to provide resistance to seismic forces, provided the roof is not normally occupied, the roof is surrounded by a parapet extending from the roof surface to not less than the greater of 150 mm above the centre of mass of the array, and 400 mm above the roof surface, the height of the centre of mass of the array above the roof surface is less than the lesser of 900 mm, and one half of the smallest plan dimension of the supporting base of the array, the roof slope at the location of the array is less than or equal to 3Â°, the factored friction resistance calculated using the kinetic friction coefficient determined in accordance with es008922 and a resistance factor of 0.7 is greater than or equal to the specified lateral earthquake force, Vp, on the array determined in accordance with es007951 using values of Ar = 1.0, Ax = 3.0, Cp = 1.0, and Rp = 1.25, the minimum clearance between the array and other arrays or fixed objects is the greater of 225 mm, and 1 500(IES(0.2) âˆ’ 0.4)2, in mm, and the minimum clearance between the array and the roof parapet is the greater of 450 mm, and 3 000(IES(0.2) âˆ’ 0.4)2, in mm. | 0.060577 | Modified
B | ep001024.1 | 3.1 | ep001024.1.8 | 3.1.8 | Elements of Structures, Non-structural Components and Equipment | es008922 | For the purpose of es008921e, the kinetic friction coefficient shall be determined in accordance with astmg115 through experimental testing that is carried out by an accredited laboratory on a full-scale array or a prototype of the array, models the interface between the supporting base of the array and the roof surface, and accounts for the adverse effects of anticipated climatic conditions on the friction resistance. (See en000986.) | B | ep001024.1 | 4.1 | ep001024.1.8 | 4.1.8 | Elements of Structures, Non-structural Components and Equipment | es008922 | For the purpose of es008921e, the kinetic friction coefficient shall be determined in accordance with astmg115 through experimental testing that is carried out by an accredited laboratory on a full-scale array or a prototype of the array, models the interface between the supporting base of the array and the roof surface, and accounts for the adverse effects of anticipated climatic conditions on the friction resistance. (See en000986.) | 0 | Exact Match
B | ep001024.1 | 3.1 | ep001024.1.8 | 3.1.8 | Seismic Isolation | es014493 | For the purposes of this Article and ea000065, the following terms shall have the meanings stated herein: â€œseismic isolationâ€ is an alternative seismic design concept that consists of installing an isolation system with low horizontal stiffness, thereby substantially increasing the fundamental period of the structure; â€œisolation systemâ€ is a collection of structural elements at the level of the isolation interface that includes all individual isolator units, all structural elements that transfer force between elements of the isolation system, all connections to other structural elements, and may also include a wind-restraint system, energy-dissipation devices, and a displacement restraint system; â€œseismically isolated structureâ€ includes the upper portion of the structure above the isolation system, the isolation system, and the portion of the structure below the isolation system; â€œisolator unitâ€ is a structural element of the isolation system that permits large lateral deformations under lateral earthquake forces and is characterized by vertical-load-carrying capability combined with increased horizontal flexibility and high vertical stiffness, energy dissipation (hysteretic or viscous), self-centering capability, and lateral restraint (sufficient elastic stiffness) under non-seismic service lateral loads; â€œisolation interfaceâ€ is the boundary between the isolated upper portion of the structure above the isolation system and the lower portion of the structure below the isolation system; and â€œwind-restraint systemâ€ is the collection of structural elements of the isolation system that provides restraint of the seismically isolated structure for wind loads and is permitted to be either an integral part of the isolator units or a separate device. | B | ep001024.1 | 4.1 | ep001024.1.8 | 4.1.8 | Seismic Isolation | es014493 | For the purposes of this Article and ea000065, the following terms shall have the meanings stated herein: â€œseismic isolationâ€ is an alternative seismic design concept that consists of installing an isolation system with low horizontal stiffness, thereby substantially increasing the fundamental period of the structure; â€œisolation systemâ€ is a collection of structural elements at the level of the isolation interface that includes all individual isolator units, all structural elements that transfer force between elements of the isolation system, all connections to other structural elements, and may also include a wind-restraint system, energy-dissipation devices, and a displacement restraint system; â€œseismically isolated structureâ€ includes the upper portion of the structure above the isolation system, the isolation system, and the portion of the structure below the isolation system; â€œisolator unitâ€ is a structural element of the isolation system that permits large lateral deformations under lateral earthquake forces and is characterized by vertical-load-carrying capability combined with increased horizontal flexibility and high vertical stiffness, energy dissipation (hysteretic or viscous), self-centering capability, and lateral restraint (sufficient elastic stiffness) under non-seismic service lateral loads; â€œisolation interfaceâ€ is the boundary between the isolated upper portion of the structure above the isolation system and the lower portion of the structure below the isolation system; and â€œwind-restraint systemâ€ is the collection of structural elements of the isolation system that provides restraint of the seismically isolated structure for wind loads and is permitted to be either an integral part of the isolator units or a separate device. | 0 | Exact Match
B | ep001024.1 | 3.1 | ep001024.1.8 | 3.1.8 | Seismic Isolation | es014494 | Every seismically isolated structure and every portion thereof shall be analyzed and designed in accordance with this Article and ea000065, other applicable requirements of this Subsection, and appropriate engineering principles and current engineering practice. (See en000909) | B | ep001024.1 | 4.1 | ep001024.1.8 | 4.1.8 | Seismic Isolation | es014494 | Every seismically isolated structure and every portion thereof shall be analyzed and designed in accordance with this Article and ea000065, other applicable requirements of this Subsection, and appropriate engineering principles and current engineering practice. (See en000909) | 6.1035e-05 | Exact Match
B | ep001024.1 | 3.1 | ep001024.1.8 | 3.1.8 | Seismic Isolation | es014495 | For the analysis and modeling of the seismically isolated structure, the following criteria shall apply: a three-dimensional Non-linear Dynamic Analysis of the structure shall be performed in accordance with ea004610 (see en000910), unless verified from rational analysis, the inherent equivalent viscous dampingâ€”excluding the hysteretic damping provided by the isolation system or supplemental energy dissipation devicesâ€”used in the analysis shall not be taken as more than 2.5% of the critical damping at the significant modes of vibration, all individual isolator units shall be modeled with sufficient detail to account for their non-linear force-deformation characteristics, including effects of the relevant loads, and with consideration of variations in material properties over the design life of the structure, and except for elements of the isolation system, other components of the seismically isolated structure shall be modeled using elastic material properties in accordance with es007891. | B | ep001024.1 | 4.1 | ep001024.1.8 | 4.1.8 | Seismic Isolation | es014495 | For the analysis and modeling of the seismically isolated structure, the following criteria shall apply: a three-dimensional Non-linear Dynamic Analysis of the structure shall be performed in accordance with ea004610 (see en000910), unless verified from rational analysis, the inherent equivalent viscous dampingâ€”excluding the hysteretic damping provided by the isolation system or supplemental energy dissipation devicesâ€”used in the analysis shall not be taken as more than 2.5% of the critical damping at the significant modes of vibration, all individual isolator units shall be modeled with sufficient detail to account for their non-linear force-deformation characteristics, including effects of the relevant loads, and with consideration of variations in material properties over the design life of the structure, and except for elements of the isolation system, other components of the seismically isolated structure shall be modeled using elastic material properties in accordance with es007891. | 0.00018311 | Exact Match
B | ep001024.1 | 3.1 | ep001024.1.8 | 3.1.8 | Seismic Isolation | es014496 | The ground motion time histories used in es014495 shall be appropriately selected and scaled following good engineering practice, compatible with a response spectrum derived from the design spectral acceleration values, S(T), defined in es007893 for site designations XV, where Vs30 is greater than 360 m/s, XA, XB and XC, and a 5%-damped response spectrum based on a site-specific evaluation for site designations XV, where Vs30 is less than or equal to 360 m/s, XD, XE and XF, and amplitude-scaled in an appropriate manner over the period range of 0.2T1 to 1.5T1, where T1 is the period of the isolated structure determined using the post-yield stiffness of the isolation system in the horizontal direction under consideration, or the period specified in es014497 if the post-yield stiffness of the isolation system is not well defined. (See en000911.) | B | ep001024.1 | 4.1 | ep001024.1.8 | 4.1.8 | Seismic Isolation | es014496 | The ground motion time histories used in es014495 shall be appropriately selected and scaled following good engineering practice, compatible with a response spectrum derived from the design spectral acceleration values, S(T), defined in es007893 for site designations XV, where Vs30 is greater than 360 m/s, XA, XB and XC, and a 5%-damped response spectrum based on a site-specific evaluation for site designations XV, where Vs30 is less than or equal to 360 m/s, XD, XE and XF, and amplitude-scaled in an appropriate manner over the period range of 0.2T1 to 1.5T1, where T1 is the period of the isolated structure determined using the post-yield stiffness of the isolation system in the horizontal direction under consideration, or the period specified in es014497 if the post-yield stiffness of the isolation system is not well defined. (See en000911.) | 0 | Exact Match
B | ep001024.1 | 3.1 | ep001024.1.8 | 3.1.8 | Seismic Isolation Design Provisions | es014497 | The period of the isolated structure, determined using the post-yield stiffness of the isolation system in the horizontal direction under consideration, shall be greater than three times the period of the structure above the isolation interface calculated as a fixed base. | B | ep001024.1 | 4.1 | ep001024.1.8 | 4.1.8 | Seismic Isolation Design Provisions | es014497 | The period of the isolated structure, determined using the post-yield stiffness of the isolation system in the horizontal direction under consideration, shall be greater than three times the period of the structure above the isolation interface calculated as a fixed base. | 0 | Exact Match
B | ep001024.1 | 3.1 | ep001024.1.8 | 3.1.8 | Seismic Isolation Design Provisions | es014498 | The isolation system shall be configured to produce a restoring force such that the lateral force at the TDD at the centre of mass of the isolated structure above the isolation interface is at least 0.025Wb greater than the lateral force at 50% of the TDD at the same location, in each horizontal direction, where Wb is the portion of W above the isolation interface. | B | ep001024.1 | 4.1 | ep001024.1.8 | 4.1.8 | Seismic Isolation Design Provisions | es014498 | The isolation system shall be configured to produce a restoring force such that the lateral force at the TDD at the centre of mass of the isolated structure above the isolation interface is at least 0.025Wb greater than the lateral force at 50% of the TDD at the same location, in each horizontal direction, where Wb is the portion of W above the isolation interface. | 0 | Exact Match
B | ep001024.1 | 3.1 | ep001024.1.8 | 3.1.8 | Seismic Isolation Design Provisions | es014499 | The values of storey shears, storey forces, member forces, and deflections used in the design of all structural framing elements and components of the isolation system shall be obtained from analysis conforming to es014495 using one of the following values, whichever produces the most critical effect: mean plus IE times the standard deviation of results of all Non-linear Dynamic Analyses, or âˆšIE times the mean of the results of all Non-linear Dynamic Analyses. | B | ep001024.1 | 4.1 | ep001024.1.8 | 4.1.8 | Seismic Isolation Design Provisions | es014499 | The values of storey shears, storey forces, member forces, and deflections used in the design of all structural framing elements and components of the isolation system shall be obtained from analysis conforming to es014495 using one of the following values, whichever produces the most critical effect: mean plus IE times the standard deviation of results of all Non-linear Dynamic Analyses, or âˆšIE times the mean of the results of all Non-linear Dynamic Analyses. | 6.1035e-05 | Exact Match
B | ep001024.1 | 3.1 | ep001024.1.8 | 3.1.8 | Seismic Isolation Design Provisions | es014500 | The force-deformation and damping characteristics of the isolation system used in the analysis and design of seismically isolated structures shall be validated by testing at least two full-size specimens of each predominant type and size of isolator unit of the isolation system, which shall include the individual isolator units, separate supplemental damping devices, if used, and separate sacrificial wind-restraint systems, if used. | B | ep001024.1 | 4.1 | ep001024.1.8 | 4.1.8 | Seismic Isolation Design Provisions | es014500 | The force-deformation and damping characteristics of the isolation system used in the analysis and design of seismically isolated structures shall be validated by testing at least two full-size specimens of each predominant type and size of isolator unit of the isolation system, which shall include the individual isolator units, separate supplemental damping devices, if used, and separate sacrificial wind-restraint systems, if used. | 0.00012207 | Exact Match
B | ep001024.1 | 3.1 | ep001024.1.8 | 3.1.8 | Seismic Isolation Design Provisions | es014501 | The force-deformation characteristics and damping value of a representative sample of the isolator units installed in the building shall be validated by tests prior to their installation. | B | ep001024.1 | 4.1 | ep001024.1.8 | 4.1.8 | Seismic Isolation Design Provisions | es014501 | The force-deformation characteristics and damping value of a representative sample of the isolator units installed in the building shall be validated by tests prior to their installation. | 0 | Exact Match
B | ep001024.1 | 3.1 | ep001024.1.8 | 3.1.8 | Seismic Isolation Design Provisions | es014502 | A diaphragm or horizontal structural elements shall provide continuity immediately above the isolation interface to transmit forces due to non-uniform ground motions from one part of the structure to another. | B | ep001024.1 | 4.1 | ep001024.1.8 | 4.1.8 | Seismic Isolation Design Provisions | es014502 | A diaphragm or horizontal structural elements shall provide continuity immediately above the isolation interface to transmit forces due to non-uniform ground motions from one part of the structure to another. | 0 | Exact Match
B | ep001024.1 | 3.1 | ep001024.1.8 | 3.1.8 | Seismic Isolation Design Provisions | es014503 | All structural framing elements shall be designed for the forces described in es014499 with RdRo = 1.0, except for structures with IE < 1.5, all SFRSs shall be detailed in accordance with the requirements for Rd â‰¥ 1.5 and the applicable referenced design standards, and for structures with IE = 1.5, all SFRSs shall be detailed in accordance with the requirements for Rd â‰¥ 2.0 and the applicable referenced design standards. | B | ep001024.1 | 4.1 | ep001024.1.8 | 4.1.8 | Seismic Isolation Design Provisions | es014503 | All structural framing elements shall be designed for the forces described in es014499 with RdRo = 1.0, except for structures with IE < 1.5, all SFRSs shall be detailed in accordance with the requirements for Rd â‰¥ 1.5 and the applicable referenced design standards, and for structures with IE = 1.5, all SFRSs shall be detailed in accordance with the requirements for Rd â‰¥ 2.0 and the applicable referenced design standards. | 0 | Exact Match
B | ep001024.1 | 3.1 | ep001024.1.8 | 3.1.8 | Seismic Isolation Design Provisions | es014504 | The height restrictions noted in et001038 need not apply to seismically isolated structures. | B | ep001024.1 | 4.1 | ep001024.1.8 | 4.1.8 | Seismic Isolation Design Provisions | es014504 | The height restrictions noted in et001038 need not apply to seismically isolated structures. | 0 | Exact Match
B | ep001024.1 | 3.1 | ep001024.1.8 | 3.1.8 | Seismic Isolation Design Provisions | es014505 | All isolator units shall be designed for the forces described in es014499, and able to accommodate the TDD determined at the specific location of each isolator unit. | B | ep001024.1 | 4.1 | ep001024.1.8 | 4.1.8 | Seismic Isolation Design Provisions | es014505 | All isolator units shall be designed for the forces described in es014499, and able to accommodate the TDD determined at the specific location of each isolator unit. | 0 | Exact Match
B | ep001024.1 | 3.1 | ep001024.1.8 | 3.1.8 | Seismic Isolation Design Provisions | es014506 | The isolation system, including a separate wind-restraint system if used, shall limit lateral displacement due to wind loads across the isolation interface to a value equal to that required for the least storey height in accordance with es007826. | B | ep001024.1 | 4.1 | ep001024.1.8 | 4.1.8 | Seismic Isolation Design Provisions | es014506 | The isolation system, including a separate wind-restraint system if used, shall limit lateral displacement due to wind loads across the isolation interface to a value equal to that required for the least storey height in accordance with es007826. | 0 | Exact Match
B | ep001024.1 | 3.1 | ep001024.1.8 | 3.1.8 | Supplemental Energy Dissipation | es014507 | For the purposes of this Article and ea000067, the following terms shall have the meanings stated herein: â€œsupplemental energy dissipation deviceâ€ is a dedicated structural element of the supplemental energy dissipation system that dissipates energy due to relative motion of each of its ends or by alternative means, and includes all pins, bolts, gusset plates, brace extensions and other components required to connect it to the other elements of the structure; a device may be classified as either displacement-dependent or velocity-dependent, or a combination thereof, and may be configured to act in either a linear or non-linear manner; and â€œsupplemental energy dissipation systemâ€ is a collection of energy dissipation devices installed in a structure that supplement the energy dissipation of the SFRS. | B | ep001024.1 | 4.1 | ep001024.1.8 | 4.1.8 | Supplemental Energy Dissipation | es014507 | For the purposes of this Article and ea000067, the following terms shall have the meanings stated herein: â€œsupplemental energy dissipation deviceâ€ is a dedicated structural element of the supplemental energy dissipation system that dissipates energy due to relative motion of each of its ends or by alternative means, and includes all pins, bolts, gusset plates, brace extensions and other components required to connect it to the other elements of the structure; a device may be classified as either displacement-dependent or velocity-dependent, or a combination thereof, and may be configured to act in either a linear or non-linear manner; and â€œsupplemental energy dissipation systemâ€ is a collection of energy dissipation devices installed in a structure that supplement the energy dissipation of the SFRS. | 6.1035e-05 | Exact Match
B | ep001024.1 | 3.1 | ep001024.1.8 | 3.1.8 | Supplemental Energy Dissipation | es014508 | Every structure with a supplemental energy dissipation system and every portion thereof shall be designed and constructed in accordance with this Article and ea000067, other applicable requirements of this Subsection, and appropriate engineering principles and current engineering practice. (See en000912.) | B | ep001024.1 | 4.1 | ep001024.1.8 | 4.1.8 | Supplemental Energy Dissipation | es014508 | Every structure with a supplemental energy dissipation system and every portion thereof shall be designed and constructed in accordance with this Article and ea000067, other applicable requirements of this Subsection, and appropriate engineering principles and current engineering practice. (See en000912.) | 6.1035e-05 | Exact Match
B | ep001024.1 | 3.1 | ep001024.1.8 | 3.1.8 | Supplemental Energy Dissipation | es014509 | Where supplemental energy dissipation devices are used across the isolation interface of a seismically isolated structure, displacements, velocities, and accelerations shall be determined in accordance with ea000065 | B | ep001024.1 | 4.1 | ep001024.1.8 | 4.1.8 | Supplemental Energy Dissipation | es014509 | Where supplemental energy dissipation devices are used across the isolation interface of a seismically isolated structure, displacements, velocities, and accelerations shall be determined in accordance with ea000065 | 0 | Exact Match
B | ep001024.1 | 3.1 | ep001024.1.8 | 3.1.8 | Supplemental Energy Dissipation | es014510 | For the analysis and modeling of structures with supplemental energy dissipation devices, the following criteria shall apply: a three-dimensional Non-linear Dynamic Analysis of the structure shall be performed in accordance with ea004610 (see en000913), for an SFRS with Rd > 1.0, the non-linear hysteretic behaviour of the SFRS shall be explicitlyâ€”with sufficient detailâ€”accounted for in the modeling and analysis of the structure, unless verified from rational analysis, the inherent equivalent viscous dampingâ€”excluding the damping provided by the supplemental energy dissipation devicesâ€”used in the analysis shall not be taken as more than 2.5% of the critical damping at the significant modes of vibration, all supplemental energy dissipation devices shall be modeled with sufficient detail to account for their non-linear force deformation characteristics, including effects of the relevant loads, and with consideration of variations in their properties over the design life of the structure, and except for the SFRS and elements of the supplemental energy dissipation system, other components of the structure shall be modeled using elastic material properties in accordance with es007891. | B | ep001024.1 | 4.1 | ep001024.1.8 | 4.1.8 | Supplemental Energy Dissipation | es014510 | For the analysis and modeling of structures with supplemental energy dissipation devices, the following criteria shall apply: a three-dimensional Non-linear Dynamic Analysis of the structure shall be performed in accordance with ea004610 (see en000913), for an SFRS with Rd > 1.0, the non-linear hysteretic behaviour of the SFRS shall be explicitlyâ€”with sufficient detailâ€”accounted for in the modeling and analysis of the structure, unless verified from rational analysis, the inherent equivalent viscous dampingâ€”excluding the damping provided by the supplemental energy dissipation devicesâ€”used in the analysis shall not be taken as more than 2.5% of the critical damping at the significant modes of vibration, all supplemental energy dissipation devices shall be modeled with sufficient detail to account for their non-linear force deformation characteristics, including effects of the relevant loads, and with consideration of variations in their properties over the design life of the structure, and except for the SFRS and elements of the supplemental energy dissipation system, other components of the structure shall be modeled using elastic material properties in accordance with es007891. | 0 | Exact Match
B | ep001024.1 | 3.1 | ep001024.1.8 | 3.1.8 | Supplemental Energy Dissipation | es014511 | The ground motion time histories used in es014510 shall be appropriately selected and scaled following good engineering practice, compatible with a 5%-damped response spectrum derived from the design spectral acceleration values, S(T), defined in es007893, and amplitude-scaled in an appropriate manner over the period range of 0.2T1 to 1.5T1, where T1 is the fundamental lateral period of the structure with the supplemental energy dissipation system. (See en000911.) | B | ep001024.1 | 4.1 | ep001024.1.8 | 4.1.8 | Supplemental Energy Dissipation | es014511 | The ground motion time histories used in es014510 shall be appropriately selected and scaled following good engineering practice, compatible with a 5%-damped response spectrum derived from the design spectral acceleration values, S(T), defined in es007893, and amplitude-scaled in an appropriate manner over the period range of 0.2T1 to 1.5T1, where T1 is the fundamental lateral period of the structure with the supplemental energy dissipation system. (See en000911.) | 0 | Exact Match
B | ep001024.1 | 3.1 | ep001024.1.8 | 3.1.8 | Supplemental Energy Dissipation Design Considerations | es014512 | The values of storey shears, storey forces, member forces, and deflections for the design of all structural framing elements and all supplemental energy dissipation devices shall be obtained from analysis conforming to es014510 using one of the following values, whichever produces the most critical effect: mean plus IE times the standard deviation of the results of all Non-linear Dynamic Analyses, or âˆšIE times the mean of the results of all Non-linear Dynamic Analyses. | B | ep001024.1 | 4.1 | ep001024.1.8 | 4.1.8 | Supplemental Energy Dissipation Design Considerations | es014512 | The values of storey shears, storey forces, member forces, and deflections for the design of all structural framing elements and all supplemental energy dissipation devices shall be obtained from analysis conforming to es014510 using one of the following values, whichever produces the most critical effect: mean plus IE times the standard deviation of the results of all Non-linear Dynamic Analyses, or âˆšIE times the mean of the results of all Non-linear Dynamic Analyses. | 0.00012207 | Exact Match
B | ep001024.1 | 3.1 | ep001024.1.8 | 3.1.8 | Supplemental Energy Dissipation Design Considerations | es014513 | The largest interstorey deflection at any level of the structure as determined in accordance with es014512 shall conform to the limits stated in es007932. | B | ep001024.1 | 4.1 | ep001024.1.8 | 4.1.8 | Supplemental Energy Dissipation Design Considerations | es014513 | The largest interstorey deflection at any level of the structure as determined in accordance with es014512 shall conform to the limits stated in es007932. | 0 | Exact Match
B | ep001024.1 | 3.1 | ep001024.1.8 | 3.1.8 | Supplemental Energy Dissipation Design Considerations | es014514 | The force-deformation and force-velocity characteristics of the supplemental energy dissipation devices used in the analysis and design of structures with supplemental energy dissipation systems shall be validated by testing at least two full-size specimens of each type of supplementary energy dissipation device. | B | ep001024.1 | 4.1 | ep001024.1.8 | 4.1.8 | Supplemental Energy Dissipation Design Considerations | es014514 | The force-deformation and force-velocity characteristics of the supplemental energy dissipation devices used in the analysis and design of structures with supplemental energy dissipation systems shall be validated by testing at least two full-size specimens of each type of supplementary energy dissipation device. | 0 | Exact Match
B | ep001024.1 | 3.1 | ep001024.1.8 | 3.1.8 | Supplemental Energy Dissipation Design Considerations | es014515 | The force-deformation and force-velocity characteristics and damping values of a representative sample of the supplemental energy dissipation devices installed in the building shall be validated by tests prior to their installation. | B | ep001024.1 | 4.1 | ep001024.1.8 | 4.1.8 | Supplemental Energy Dissipation Design Considerations | es014515 | The force-deformation and force-velocity characteristics and damping values of a representative sample of the supplemental energy dissipation devices installed in the building shall be validated by tests prior to their installation. | 0 | Exact Match
B | ep001024.1 | 3.1 | ep001024.1.8 | 3.1.8 | Supplemental Energy Dissipation Design Considerations | es014516 | All components of a supplemental energy dissipation device, except that portion of the device that dissipates energy, shall be designed to remain elastic. | B | ep001024.1 | 4.1 | ep001024.1.8 | 4.1.8 | Supplemental Energy Dissipation Design Considerations | es014516 | All components of a supplemental energy dissipation device, except that portion of the device that dissipates energy, shall be designed to remain elastic. | 0 | Exact Match
B | ep001024.1 | 3.1 | ep001024.1.8 | 3.1.8 | Supplemental Energy Dissipation Design Considerations | es014517 | All structural framing elements shall be designed for an SFRS with Rd = 1.0, using the forces referred to in es014512 with RdRo = 1.0, except that the SFRS shall be detailed in accordance with the requirements for Rd â‰¥ 1.5 and the applicable referenced design standards, or for an SFRS with Rd > 1.0, using the forces referred to in es014512 with RdRo = 1.0, except that the SFRS shall be detailed in accordance with the requirements for the selected Rd and the applicable referenced design standards. | B | ep001024.1 | 4.1 | ep001024.1.8 | 4.1.8 | Supplemental Energy Dissipation Design Considerations | es014517 | All structural framing elements shall be designed for an SFRS with Rd = 1.0, using the forces referred to in es014512 with RdRo = 1.0, except that the SFRS shall be detailed in accordance with the requirements for Rd â‰¥ 1.5 and the applicable referenced design standards, or for an SFRS with Rd > 1.0, using the forces referred to in es014512 with RdRo = 1.0, except that the SFRS shall be detailed in accordance with the requirements for the selected Rd and the applicable referenced design standards. | 0 | Exact Match
B | ep001024.1 | 3.1 | ep001024.1.8 | 3.1.8 | Supplemental Energy Dissipation Design Considerations | es014518 | Supplemental energy dissipation devices and other components of the supplemental energy dissipation system shall be designed in accordance with es014512 with consideration of the following: low-cycle, large-displacement degradation due to earthquake loads, high-cycle, small-displacement degradation due to wind, thermal, or other cyclic loads, forces or displacements due to gravity loads, adhesion of device parts due to corrosion or abrasion, biodegradation, moisture, or chemical exposure, exposure to environmental conditions, including, but not limited to, temperature, humidity, moisture, radiation (e.g., ultraviolet light), and reactive or corrosive substances (e.g., salt water), devices subject to failure due to low-cycle fatigue must resist wind forces without slip, movement, or inelastic cycling, the range of thermal conditions, device wear, manufacturing tolerances, and other effects that cause device properties to vary during the design life of the device, and connection points of devices must provide sufficient articulation to accommodate simultaneous longitudinal, lateral, and vertical displacements of the supplemental energy dissipation system. | B | ep001024.1 | 4.1 | ep001024.1.8 | 4.1.8 | Supplemental Energy Dissipation Design Considerations | es014518 | Supplemental energy dissipation devices and other components of the supplemental energy dissipation system shall be designed in accordance with es014512 with consideration of the following: low-cycle, large-displacement degradation due to earthquake loads, high-cycle, small-displacement degradation due to wind, thermal, or other cyclic loads, forces or displacements due to gravity loads, adhesion of device parts due to corrosion or abrasion, biodegradation, moisture, or chemical exposure, exposure to environmental conditions, including, but not limited to, temperature, humidity, moisture, radiation (e.g., ultraviolet light), and reactive or corrosive substances (e.g., salt water), devices subject to failure due to low-cycle fatigue must resist wind forces without slip, movement, or inelastic cycling, the range of thermal conditions, device wear, manufacturing tolerances, and other effects that cause device properties to vary during the design life of the device, and connection points of devices must provide sufficient articulation to accommodate simultaneous longitudinal, lateral, and vertical displacements of the supplemental energy dissipation system. | 0 | Exact Match
B | ep001024.1 | 3.1 | ep001024.1.8 | 3.1.8 | Supplemental Energy Dissipation Design Considerations | es014519 | Means of access for inspection and removal for replacement of all supplemental energy dissipation devices shall be provided. | B | ep001024.1 | 4.1 | ep001024.1.8 | 4.1.8 | Supplemental Energy Dissipation Design Considerations | es014519 | Means of access for inspection and removal for replacement of all supplemental energy dissipation devices shall be provided. | 0 | Exact Match
B | ep001024.1 | 3.1 | ep001024.1.8 | 3.1.8 | Additional Performance Requirements for Post-disaster Buildings, High Importance Category Buildings, and a Subset of Normal Importance Category Buildings | es008923 | Buildings designed in accordance with Articles ea000064 to ea000067 need not comply with this Article. | B | ep001024.1 | 4.1 | ep001024.1.8 | 4.1.8 | Additional Performance Requirements for Post-disaster Buildings, High Importance Category Buildings, and a Subset of Normal Importance Category Buildings | es008923 | Buildings designed in accordance with Articles ea000064 to ea000067 need not comply with this Article. | 0.00012207 | Exact Match
B | ep001024.1 | 3.1 | ep001024.1.8 | 3.1.8 | Additional Performance Requirements for Post-disaster Buildings, High Importance Category Buildings, and a Subset of Normal Importance Category Buildings | es008924 | The design of post-disaster buildings in Seismic Category SC2, SC3 or SC4 shall be verified using 5%-damped spectral acceleration values based on a 5% probability of exceedance in 50 years and shall satisfy the following requirements: the building shall be shown to behave elastically for a specified lateral earthquake force, V, determined in accordance with es007913 using IE = 1.0 and RdRo = 1.3, the largest interstorey deflection at any level of the building, as determined in accordance with es007931 using IE = 1.0 and RdRo = 1.0, shall not exceed 0.005hs, and the connections of elements and components of the building described in et001041 with Rp > 1.5 shall be shown to behave elastically for a specified lateral earthquake force, Vp, determined in accordance with es007951 using Rp = 1.5. | B | ep001024.1 | 4.1 | ep001024.1.8 | 4.1.8 | Additional Performance Requirements for Post-disaster Buildings, High Importance Category Buildings, and a Subset of Normal Importance Category Buildings | es008924 | The design of post-disaster buildings in Seismic Category SC2, SC3 or SC4 shall be verified using 5%-damped spectral acceleration values based on a 5% probability of exceedance in 50 years and shall satisfy the following requirements: the building shall be shown to behave elastically for a specified lateral earthquake force, V, determined in accordance with es007913 using IE = 1.0 and RdRo = 1.3, the largest interstorey deflection at any level of the building, as determined in accordance with es007931 using IE = 1.0 and RdRo = 1.0, shall not exceed 0.005hs, and the connections of elements and components of the building described in et001041 with Rp > 1.5 shall be shown to behave elastically for a specified lateral earthquake force, Vp, determined in accordance with es007951 using Rp = 1.5. | 0 | Exact Match
B | ep001024.1 | 3.1 | ep001024.1.8 | 3.1.8 | Additional Performance Requirements for Post-disaster Buildings, High Importance Category Buildings, and a Subset of Normal Importance Category Buildings | es008925 | The design of High Importance Category buildings in Seismic Category SC3 or SC4 shall be verified using 5%-damped spectral acceleration values based on a 10% probability of exceedance in 50 years and shall satisfy the following requirements: the building shall be shown to behave elastically for a specified lateral earthquake force, V, determined in accordance with es007913 using IE = 1.0 and RdRo = 1.3, the largest interstorey deflection at any level of the building, as determined in accordance with es007931 using IE = 1.0 and RdRo = 1.0, shall not exceed 0.005hs, and the connections of elements and components of the building described in et001041 with Rp > 1.3 shall be shown to behave elastically for a specified lateral earthquake force, Vp, determined in accordance with es007951 using Rp = 1.3. | B | ep001024.1 | 4.1 | ep001024.1.8 | 4.1.8 | Additional Performance Requirements for Post-disaster Buildings, High Importance Category Buildings, and a Subset of Normal Importance Category Buildings | es008925 | The design of High Importance Category buildings in Seismic Category SC3 or SC4 shall be verified using 5%-damped spectral acceleration values based on a 10% probability of exceedance in 50 years and shall satisfy the following requirements: the building shall be shown to behave elastically for a specified lateral earthquake force, V, determined in accordance with es007913 using IE = 1.0 and RdRo = 1.3, the largest interstorey deflection at any level of the building, as determined in accordance with es007931 using IE = 1.0 and RdRo = 1.0, shall not exceed 0.005hs, and the connections of elements and components of the building described in et001041 with Rp > 1.3 shall be shown to behave elastically for a specified lateral earthquake force, Vp, determined in accordance with es007951 using Rp = 1.3. | 0 | Exact Match
B | ep001024.1 | 3.1 | ep001024.1.8 | 3.1.8 | Additional Performance Requirements for Post-disaster Buildings, High Importance Category Buildings, and a Subset of Normal Importance Category Buildings | es008926 | For Normal Importance Category buildings in Seismic Category SC4 with a height above grade of more than 30 m, the structural framing elements not considered to be part of the SFRS shall be designed to behave elastically for a specified lateral earthquake force, V, determined in accordance with es007913 using spectral acceleration values based on a 10% probability of exceedance in 50 years and RdRo = 1.3. | B | ep001024.1 | 4.1 | ep001024.1.8 | 4.1.8 | Additional Performance Requirements for Post-disaster Buildings, High Importance Category Buildings, and a Subset of Normal Importance Category Buildings | es008926 | For Normal Importance Category buildings in Seismic Category SC4 with a height above grade of more than 30 m, the structural framing elements not considered to be part of the SFRS shall be designed to behave elastically for a specified lateral earthquake force, V, determined in accordance with es007913 using spectral acceleration values based on a 10% probability of exceedance in 50 years and RdRo = 1.3. | 0 | Exact Match
B | ep001024.1 | 3.1 | ep001024.1.8 | 3.1.8 | Additional Performance Requirements for Post-disaster Buildings, High Importance Category Buildings, and a Subset of Normal Importance Category Buildings | es008927 | For the purposes of applying Sentences es008924 to es008926, torsional moments due to accidental eccentricities need not be considered if B, as determined in accordance with es007919, does not exceed 1.7. | B | ep001024.1 | 4.1 | ep001024.1.8 | 4.1.8 | Additional Performance Requirements for Post-disaster Buildings, High Importance Category Buildings, and a Subset of Normal Importance Category Buildings | es008927 | For the purposes of applying Sentences es008924 to es008926, torsional moments due to accidental eccentricities need not be considered if B, as determined in accordance with es007919, does not exceed 1.7. | 6.1035e-05 | Exact Match
B | ep001024.1 | 3.1 | ep001024.1.8 | 3.1.8 | Additional Performance Requirements for Post-disaster Buildings, High Importance Category Buildings, and a Subset of Normal Importance Category Buildings | es008928 | For the purposes of applying Sentences es008924 to es008926, elements of the SFRS and structural framing elements not considered to be part of the SFRS, when included in the analysis, shall be modeled in accordance with es007891 using elastic properties. | B | ep001024.1 | 4.1 | ep001024.1.8 | 4.1.8 | Additional Performance Requirements for Post-disaster Buildings, High Importance Category Buildings, and a Subset of Normal Importance Category Buildings | es008928 | For the purposes of applying Sentences es008924 to es008926, elements of the SFRS and structural framing elements not considered to be part of the SFRS, when included in the analysis, shall be modeled in accordance with es007891 using elastic properties. | 0 | Exact Match
B | ep001024.1 | 3.1 | ep001024.1.8 | 3.1.8 | Additional Performance Requirements for Post-disaster Buildings, High Importance Category Buildings, and a Subset of Normal Importance Category Buildings | es008929 | All other requirements of Articles ea004600 to ea004615 shall be satisfied in meeting the additional requirements of this Article. | B | ep001024.1 | 4.1 | ep001024.1.8 | 4.1.8 | Additional Performance Requirements for Post-disaster Buildings, High Importance Category Buildings, and a Subset of Normal Importance Category Buildings | es008929 | All other requirements of Articles ea004600 to ea004615 shall be satisfied in meeting the additional requirements of this Article. | 0 | Exact Match
B | ep001024.2 | 3.2 | ep001024.2.1 | 3.2.1 | Application | es001514 | This Section applies to excavations and foundation systems for buildings. | B | ep001024.2 | 4.2 | ep001024.2.1 | 4.2.1 | Application | es001514 | This Section applies to excavations and foundation systems for buildings. | 0 | Exact Match
B | ep001024.2 | 3.2 | ep001024.2.2 | 3.2.2 | Subsurface Investigation | es001515 | A subsurface investigation, including groundwater conditions, shall be carried out by or under the direction of a registered professional having knowledge and experience in planning and executing such investigations to a degree appropriate for the building and its use, the ground and the surrounding site conditions. (See en000200.) | B | ep001024.2 | 4.2 | ep001024.2.2 | 4.2.2 | Subsurface Investigation | es001515 | A subsurface investigation, including groundwater conditions, shall be carried out by or under the direction of a professional engineer having knowledge and experience in planning and executing such investigations to a degree appropriate for the building and its use, the ground and the surrounding site conditions. (See en000200.) | 2.8012 | Modified
B | ep001024.2 | 3.2 | ep001024.2.2 | 3.2.2 | Drawings | es001516 | Drawings associated with foundations and excavations shall conform to the appropriate requirements of ep001036.2. (See Article ea000126.) | B | ep001024.2 | 4.2 | ep001024.2.2 | 4.2.2 | Drawings | es001516 | Drawings associated with foundations and excavations shall conform to the appropriate requirements of ep001036.2. (See Article ea000126.) | 0 | Exact Match
B | ep001024.2 | 3.2 | ep001024.2.2 | 3.2.2 | Field Review | es007964 | A field review shall be carried out by the designer or by another suitably qualified person to ascertain that the subsurface conditions are consistent with the design and that construction is carried out in accordance with the design and good engineering practice. (See en000201.) | B | ep001024.2 | 4.2 | ep001024.2.2 | 4.2.2 | Field Review | es007964 | A field review shall be carried out by the designer or by another suitably qualified person to ascertain that the subsurface conditions are consistent with the design and that construction is carried out in accordance with the design and good engineering practice. (See en000201.) | 0.00012207 | Exact Match
B | ep001024.2 | 3.2 | ep001024.2.2 | 3.2.2 | Field Review | es007965 | The review required by es007964 shall be carried out on a continuous basis during the construction of all deep foundation units with all pertinent information recorded for each foundation unit, during the installation and removal of retaining structures and related backfilling operations, and during the placement of engineered fills that are to be used to support the foundation units, and as required, unless otherwise directed by the authority having jurisdiction, in the construction of all shallow foundation units, and in excavating, dewatering and other related works. | B | ep001024.2 | 4.2 | ep001024.2.2 | 4.2.2 | Field Review | es007965 | The review required by es007964 shall be carried out on a continuous basis during the construction of all deep foundation units with all pertinent information recorded for each foundation unit, during the installation and removal of retaining structures and related backfilling operations, and during the placement of engineered fills that are to be used to support the foundation units, and as required, unless otherwise directed by the authority having jurisdiction, in the construction of all shallow foundation units, and in excavating, dewatering and other related works. | 0 | Exact Match
B | ep001024.2 | 3.2 | ep001024.2.2 | 3.2.2 | Altered Subsurface Condition | es001519 | If, during construction, the soil, rock or groundwater is found not to be of the type or in the condition used in design and as indicated on the drawings, the design shall be reassessed by the designer. | B | ep001024.2 | 4.2 | ep001024.2.2 | 4.2.2 | Altered Subsurface Condition | es001519 | If, during construction, the soil, rock or groundwater is found not to be of the type or in the condition used in design and as indicated on the drawings, the design shall be reassessed by the designer. | 0 | Exact Match
B | ep001024.2 | 3.2 | ep001024.2.2 | 3.2.2 | Altered Subsurface Condition | es001520 | If, during construction, climatic or any other conditions change the properties of the soil, rock or groundwater, the design shall be reassessed by the designer. | B | ep001024.2 | 4.2 | ep001024.2.2 | 4.2.2 | Altered Subsurface Condition | es001520 | If, during construction, climatic or any other conditions change the properties of the soil, rock or groundwater, the design shall be reassessed by the designer. | 0 | Exact Match
B | ep001024.2 | 3.2 | ep001024.2.3 | 3.2.3 | Wood | es001521 | Wood used in foundations or in support of soil or rock shall conform with the appropriate requirements of ep001024.3.1 | B | ep001024.2 | 4.2 | ep001024.2.3 | 4.2.3 | Wood | es001521 | Wood used in foundations or in support of soil or rock shall conform with the appropriate requirements of ep001024.3.1 | 0 | Exact Match
B | ep001024.2 | 3.2 | ep001024.2.3 | 3.2.3 | Preservation Treatment of Wood | es001522 | Wood exposed to soil, rock or air above the lowest anticipated groundwater table shall be treated with preservative in conformance with csao80series and the requirements of the appropriate standard as follows: csao80.1 csao80.2 or csao80.3. | B | ep001024.2 | 4.2 | ep001024.2.3 | 4.2.3 | Preservation Treatment of Wood | es001522 | Wood exposed to soil, rock or air above the lowest anticipated groundwater table shall be treated with preservative in conformance with csao80series and the requirements of the appropriate standard as follows: csao80.1 csao80.2 or csao80.3. | 0 | Exact Match
B | ep001024.2 | 3.2 | ep001024.2.3 | 3.2.3 | Preservation Treatment of Wood | es001523 | Wood treated as required in es001522 shall be cared for as provided in Clause 4 of csao80.0. | B | ep001024.2 | 4.2 | ep001024.2.3 | 4.2.3 | Preservation Treatment of Wood | es001523 | Wood treated as required in es001522 shall be cared for as provided in Clause 4 of csao80.0. | 0 | Exact Match
B | ep001024.2 | 3.2 | ep001024.2.3 | 3.2.3 | Plain and Reinforced Masonry | es001524 | Plain or reinforced masonry used in foundations or in support of soil or rock shall conform with the requirements of ep001024.3.2 | B | ep001024.2 | 4.2 | ep001024.2.3 | 4.2.3 | Plain and Reinforced Masonry | es001524 | Plain or reinforced masonry used in foundations or in support of soil or rock shall conform with the requirements of ep001024.3.2 | 0 | Exact Match
B | ep001024.2 | 3.2 | ep001024.2.3 | 3.2.3 | Prevention of Deterioration of Masonry | es001525 | Where plain or reinforced masonry in foundations or in structures supporting soil or rock may be subject to conditions conducive to deterioration, protection shall be provided to prevent such deterioration. | B | ep001024.2 | 4.2 | ep001024.2.3 | 4.2.3 | Prevention of Deterioration of Masonry | es001525 | Where plain or reinforced masonry in foundations or in structures supporting soil or rock may be subject to conditions conducive to deterioration, protection shall be provided to prevent such deterioration. | 0 | Exact Match
B | ep001024.2 | 3.2 | ep001024.2.3 | 3.2.3 | Concrete | es001526 | Plain, reinforced or pre-stressed concrete used in foundations or in support of soil or rock shall conform with the requirements of ep001024.3.3 | B | ep001024.2 | 4.2 | ep001024.2.3 | 4.2.3 | Concrete | es001526 | Plain, reinforced or pre-stressed concrete used in foundations or in support of soil or rock shall conform with the requirements of ep001024.3.3 | 3.0518e-05 | Exact Match
B | ep001024.2 | 3.2 | ep001024.2.3 | 3.2.3 | Protection Against Chemical Attack | es001527 | Where concrete in foundations may be subject to chemical attack, it shall be treated in conformance with the requirements in csaa23.1. | B | ep001024.2 | 4.2 | ep001024.2.3 | 4.2.3 | Protection Against Chemical Attack | es001527 | Where concrete in foundations may be subject to chemical attack, it shall be treated in conformance with the requirements in csaa23.1. | 0 | Exact Match
B | ep001024.2 | 3.2 | ep001024.2.3 | 3.2.3 | Steel | es001528 | Steel used in foundations or in support of soil or rock shall conform with the appropriate requirements of ep001024.3.3 or ep001024.3.4, unless otherwise specified in this Section. | B | ep001024.2 | 4.2 | ep001024.2.3 | 4.2.3 | Steel | es001528 | Steel used in foundations or in support of soil or rock shall conform with the appropriate requirements of ep001024.3.3 or ep001024.3.4, unless otherwise specified in this Section. | 0 | Exact Match
B | ep001024.2 | 3.2 | ep001024.2.3 | 3.2.3 | Steel Piles | es001529 | Where steel piles are used in deep foundations and act as permanent load-carrying members, the steel shall conform with one of the following standards: astma252 astma283m astma1008m astma1011m or csag40.21. | B | ep001024.2 | 4.2 | ep001024.2.3 | 4.2.3 | Steel Piles | es001529 | Where steel piles are used in deep foundations and act as permanent load-carrying members, the steel shall conform with one of the following standards: astma252 astma283m astma1008m astma1011m or csag40.21. | 0 | Exact Match
B | ep001024.2 | 3.2 | ep001024.2.3 | 3.2.3 | High Strength Steel Tendons | es001530 | Where high strength steel is used for tendons in anchor systems used for the permanent support of a foundation or in the erection of temporary support of soil or rock adjacent to an excavation, it shall conform with the requirements of csaa23.1. | B | ep001024.2 | 4.2 | ep001024.2.3 | 4.2.3 | High Strength Steel Tendons | es001530 | Where high strength steel is used for tendons in anchor systems used for the permanent support of a foundation or in the erection of temporary support of soil or rock adjacent to an excavation, it shall conform with the requirements of csaa23.1. | 0 | Exact Match
B | ep001024.2 | 3.2 | ep001024.2.3 | 3.2.3 | Corrosion of Steel | es001531 | Where conditions are corrosive to steel, adequate protection of exposed steel shall be provided. (See ea004132 for use of other materials.) | B | ep001024.2 | 4.2 | ep001024.2.3 | 4.2.3 | Corrosion of Steel | es001531 | Where conditions are corrosive to steel, adequate protection of exposed steel shall be provided. (See ea004132 for use of other materials.) | 0 | Exact Match
B | ep001024.2 | 3.2 | ep001024.2.4 | 3.2.4 | Design Basis | es007966 | The design of foundations, excavations and soil- and rock-retaining structures shall be based on a subsurface investigation carried out in conformance with the requirements of this Section, and on any of the following, as appropriate: application of generally accepted geotechnical and civil engineering principles by a registered professional especially qualified in this field of work, as provided in this Section and other Sections of Part 4, established local practice, where such practice includes successful experience both with soils and rocks of similar type and condition and with a foundation or excavation of similar type, construction method, size and depth, or in situ testing of foundation units, such as the load testing of piles, anchors or footings, carried out by a person competent in this field of work. (See en000202.) | B | ep001024.2 | 4.2 | ep001024.2.4 | 4.2.4 | Design Basis | es007966 | The design of foundations, excavations and soil- and rock-retaining structures shall be based on a subsurface investigation carried out in conformance with the requirements of this Section, and on any of the following, as appropriate: application of generally accepted geotechnical and civil engineering principles by a professional engineer especially qualified in this field of work, as provided in this Section and other Sections of Part 4, established local practice, where such practice includes successful experience both with soils and rocks of similar type and condition and with a foundation or excavation of similar type, construction method, size and depth, or in situ testing of foundation units, such as the load testing of piles, anchors or footings, carried out by a person competent in this field of work. (See en000202.) | 0.30954 | Modified
B | ep001024.2 | 3.2 | ep001024.2.4 | 3.2.4 | Design Basis | es007967 | The foundations of a building shall be capable of resisting all the loads stipulated in ep001024.1, in accordance with limit states design in ep001024.1.3 | B | ep001024.2 | 4.2 | ep001024.2.4 | 4.2.4 | Design Basis | es007967 | The foundations of a building shall be capable of resisting all the loads stipulated in ep001024.1, in accordance with limit states design in ep001024.1.3 | 0 | Exact Match
B | ep001024.2 | 3.2 | ep001024.2.4 | 3.2.4 | Design Basis | es007968 | For the purpose of the application of the load combinations given in et001027, the geotechnical components of loads and the factored geotechnical resistances at ULS shall be determined by a suitably qualified and experienced registered professional. (See en001176.) | B | ep001024.2 | 4.2 | ep001024.2.4 | 4.2.4 | Design Basis | es007968 | For the purpose of the application of the load combinations given in et001027, the geotechnical components of loads and the factored geotechnical resistances at ULS shall be determined by a suitably qualified and experienced professional engineer. (See en001176.) | 2.2661 | Modified
B | ep001024.2 | 3.2 | ep001024.2.4 | 3.2.4 | Design Basis | es007969 | Geotechnical components of service loads and geotechnical reactions for SLS shall be determined by a suitably qualified and experienced registered professional. | B | ep001024.2 | 4.2 | ep001024.2.4 | 4.2.4 | Design Basis | es007969 | Geotechnical components of service loads and geotechnical reactions for SLS shall be determined by a suitably qualified and experienced professional engineer. | 6.1091 | Modified
B | ep001024.2 | 3.2 | ep001024.2.4 | 3.2.4 | Design Basis | es007970 | The foundation of a building shall be designed to satisfy SLS requirements within the limits that the building is designed to accommodate, including total settlement and differential settlement, heave, lateral movement, tilt or rotation. (See en000204.) | B | ep001024.2 | 4.2 | ep001024.2.4 | 4.2.4 | Design Basis | es007970 | The foundation of a building shall be designed to satisfy SLS requirements within the limits that the building is designed to accommodate, including total settlement and differential settlement, heave, lateral movement, tilt or rotation. (See en000204.) | 0 | Exact Match
B | ep001024.2 | 3.2 | ep001024.2.4 | 3.2.4 | Design Basis | es007971 | Communication, interaction and coordination between the designer and the registered professional responsible for the geotechnical aspects of the project shall take place to a degree commensurate with the complexity and requirements of the project. | B | ep001024.2 | 4.2 | ep001024.2.4 | 4.2.4 | Design Basis | es007971 | Communication, interaction and coordination between the designer and the professional engineer responsible for the geotechnical aspects of the project shall take place to a degree commensurate with the complexity and requirements of the project. | 2.7712 | Modified
B | ep001024.2 | 3.2 | ep001024.2.4 | 3.2.4 | Subsurface Investigation | es001533 | A subsurface investigation shall be carried out to the depth and extent to which the building or excavation will significantly change the stress in the soil or rock, or to such a depth and extent as to provide all the necessary information for the design and construction of the excavation or the foundations. | B | ep001024.2 | 4.2 | ep001024.2.4 | 4.2.4 | Subsurface Investigation | es001533 | A subsurface investigation shall be carried out to the depth and extent to which the building or excavation will significantly change the stress in the soil or rock, or to such a depth and extent as to provide all the necessary information for the design and construction of the excavation or the foundations. | 0 | Exact Match
B | ep001024.2 | 3.2 | ep001024.2.4 | 3.2.4 | Identification | es001534 | The identification and classification of soil, rock and groundwater and descriptions of their engineering and physical properties shall be in accordance with a widely accepted system. | B | ep001024.2 | 4.2 | ep001024.2.4 | 4.2.4 | Identification | es001534 | The identification and classification of soil, rock and groundwater and descriptions of their engineering and physical properties shall be in accordance with a widely accepted system. | 0 | Exact Match
B | ep001024.2 | 3.2 | ep001024.2.4 | 3.2.4 | Depth of Foundations | es001537 | Except as permitted in es001538, the bearing surface of a foundation shall be below the level of potential damage, including damage resulting from frost action, and the foundation shall be designed to prevent damage resulting from adfreezing and frost jacking. (See en000205.) | B | ep001024.2 | 4.2 | ep001024.2.4 | 4.2.4 | Depth of Foundations | es001537 | Except as permitted in es001538, the bearing surface of a foundation shall be below the level of potential damage, including damage resulting from frost action, and the foundation shall be designed to prevent damage resulting from adfreezing and frost jacking. (See en000205.) | 0 | Exact Match
B | ep001024.2 | 3.2 | ep001024.2.4 | 3.2.4 | Depth of Foundations | es001538 | The bearing surface of a foundation need not be below the level of potential damage from frost where the foundation is designed against frost action, or overlies material not susceptible to frost action. | B | ep001024.2 | 4.2 | ep001024.2.4 | 4.2.4 | Depth of Foundations | es001538 | The bearing surface of a foundation need not be below the level of potential damage from frost where the foundation is designed against frost action, or overlies material not susceptible to frost action. | 0 | Exact Match
B | ep001024.2 | 3.2 | ep001024.2.4 | 3.2.4 | Sloping Ground | es001539 | Where a foundation is to rest on, in or near sloping ground, this particular condition shall be provided for in the design. | B | ep001024.2 | 4.2 | ep001024.2.4 | 4.2.4 | Sloping Ground | es001539 | Where a foundation is to rest on, in or near sloping ground, this particular condition shall be provided for in the design. | 0 | Exact Match
B | ep001024.2 | 3.2 | ep001024.2.4 | 3.2.4 | Eccentric and Inclined Loads | es001540 | Where there is eccentricity or inclination of loading in foundation units, this effect shall be fully investigated and provided for in the design. | B | ep001024.2 | 4.2 | ep001024.2.4 | 4.2.4 | Eccentric and Inclined Loads | es001540 | Where there is eccentricity or inclination of loading in foundation units, this effect shall be fully investigated and provided for in the design. | 6.1035e-05 | Exact Match
B | ep001024.2 | 3.2 | ep001024.2.4 | 3.2.4 | Dynamic Loading | es001541 | Where dynamic loading conditions apply, the effects shall be assessed by a special investigation of these conditions and provided for in the design. | B | ep001024.2 | 4.2 | ep001024.2.4 | 4.2.4 | Dynamic Loading | es001541 | Where dynamic loading conditions apply, the effects shall be assessed by a special investigation of these conditions and provided for in the design. | 0 | Exact Match
B | ep001024.2 | 3.2 | ep001024.2.4 | 3.2.4 | Hydrostatic Uplift | es001542 | Where a foundation or any part of a building is subject to hydrostatic uplift, the effects shall be provided for in the design. | B | ep001024.2 | 4.2 | ep001024.2.4 | 4.2.4 | Hydrostatic Uplift | es001542 | Where a foundation or any part of a building is subject to hydrostatic uplift, the effects shall be provided for in the design. | 6.1035e-05 | Exact Match
B | ep001024.2 | 3.2 | ep001024.2.4 | 3.2.4 | Groundwater Level Change | es007972 | Where proposed construction will result in a temporary or permanent change in the groundwater level, the effects of this change on adjacent buildings shall be fully investigated and provided for in the design. | B | ep001024.2 | 4.2 | ep001024.2.4 | 4.2.4 | Groundwater Level Change | es007972 | Where proposed construction will result in a temporary or permanent change in the groundwater level, the effects of this change on adjacent buildings shall be fully investigated and provided for in the design. | 0 | Exact Match
B | ep001024.2 | 3.2 | ep001024.2.4 | 3.2.4 | Permafrost | es001544 | Where conditions of permafrost are encountered or proven to exist, the design of the foundation shall be based upon analysis of these conditions by a person especially qualified in that field of work. | B | ep001024.2 | 4.2 | ep001024.2.4 | 4.2.4 | Permafrost | es001544 | Where conditions of permafrost are encountered or proven to exist, the design of the foundation shall be based upon analysis of these conditions by a person especially qualified in that field of work. | 0 | Exact Match
B | ep001024.2 | 3.2 | ep001024.2.4 | 3.2.4 | Swelling and Shrinking Soils | es001545 | Where swelling or shrinking soils, in which movements resulting from moisture content changes may be sufficient to cause damage to a structure, are encountered or known to exist, such a condition shall be fully investigated and provided for in the design. | B | ep001024.2 | 4.2 | ep001024.2.4 | 4.2.4 | Swelling and Shrinking Soils | es001545 | Where swelling or shrinking soils, in which movements resulting from moisture content changes may be sufficient to cause damage to a structure, are encountered or known to exist, such a condition shall be fully investigated and provided for in the design. | 0 | Exact Match
B | ep001024.2 | 3.2 | ep001024.2.4 | 3.2.4 | Expanding and Deteriorating Rock | es001546 | Where rock that expands or deteriorates when subjected to unfavourable environmental conditions or to stress release is known to exist, this condition shall be fully investigated and provided for in the design. | B | ep001024.2 | 4.2 | ep001024.2.4 | 4.2.4 | Expanding and Deteriorating Rock | es001546 | Where rock that expands or deteriorates when subjected to unfavourable environmental conditions or to stress release is known to exist, this condition shall be fully investigated and provided for in the design. | 0 | Exact Match
B | ep001024.2 | 3.2 | ep001024.2.4 | 3.2.4 | Construction on Fill | es001547 | Buildings may be placed on fill if it can be shown by subsurface investigation that the fill is or can be made capable of safely supporting the building, detrimental movement of the building or of services leading to the building will not occur, and explosive gases can be controlled or do not exist. | B | ep001024.2 | 4.2 | ep001024.2.4 | 4.2.4 | Construction on Fill | es001547 | Buildings may be placed on fill if it can be shown by subsurface investigation that the fill is or can be made capable of safely supporting the building, detrimental movement of the building or of services leading to the building will not occur, and explosive gases can be controlled or do not exist. | 0 | Exact Match
B | ep001024.2 | 3.2 | ep001024.2.4 | 3.2.4 | Structural Design | es001548 | The structural design of the foundation of a building, the procedures and construction practices shall conform with the appropriate Sections of this Code unless otherwise specified in this Section. | B | ep001024.2 | 4.2 | ep001024.2.4 | 4.2.4 | Structural Design | es001548 | The structural design of the foundation of a building, the procedures and construction practices shall conform with the appropriate Sections of this Code unless otherwise specified in this Section. | 0 | Exact Match
B | ep001024.2 | 3.2 | ep001024.2.5 | 3.2.5 | Design of Excavations | es001549 | The design of excavations and of supports for the sides of excavations shall conform with ep001024.2.4 and with this Subsection. (See en000206.) | B | ep001024.2 | 4.2 | ep001024.2.5 | 4.2.5 | Design of Excavations | es001549 | The design of excavations and of supports for the sides of excavations shall conform with ep001024.2.4 and with this Subsection. (See en000206.) | 3.0518e-05 | Exact Match
B | ep001024.2 | 3.2 | ep001024.2.5 | 3.2.5 | Excavation Construction | es007973 | Every excavation shall be undertaken in such a manner as to prevent movement that would cause damage to adjacent buildings at all phases of construction, and comply with the appropriate requirements of Part 8. | B | ep001024.2 | 4.2 | ep001024.2.5 | 4.2.5 | Excavation Construction | es007973 | Every excavation shall be undertaken in such a manner as to prevent movement that would cause damage to adjacent buildings at all phases of construction, and comply with the appropriate requirements of Part 8. | 0 | Exact Match
B | ep001024.2 | 3.2 | ep001024.2.5 | 3.2.5 | Excavation Construction | es001551 | Material shall not be placed nor shall equipment be operated or placed in or adjacent to an excavation in a manner that may endanger the integrity of the excavation or its supports. | B | ep001024.2 | 4.2 | ep001024.2.5 | 4.2.5 | Excavation Construction | es001551 | Material shall not be placed nor shall equipment be operated or placed in or adjacent to an excavation in a manner that may endanger the integrity of the excavation or its supports. | 0 | Exact Match
B | ep001024.2 | 3.2 | ep001024.2.5 | 3.2.5 | Supported Excavations | es001552 | The sides of an excavation in soil or rock shall be supported by a retaining structure conforming with the requirements of Articles ea000689 and ea004620, except as permitted in ea000692 | B | ep001024.2 | 4.2 | ep001024.2.5 | 4.2.5 | Supported Excavations | es001552 | The sides of an excavation in soil or rock shall be supported by a retaining structure conforming with the requirements of Articles ea000689 and ea004620, except as permitted in ea000692 | 6.1035e-05 | Exact Match
B | ep001024.2 | 3.2 | ep001024.2.5 | 3.2.5 | Unsupported Excavations | es001553 | The sides of an excavation in soil or rock may be unsupported where a design is prepared in conformance with the requirements of Articles ea000689 and ea004620 | B | ep001024.2 | 4.2 | ep001024.2.5 | 4.2.5 | Unsupported Excavations | es001553 | The sides of an excavation in soil or rock may be unsupported where a design is prepared in conformance with the requirements of Articles ea000689 and ea004620 | 0 | Exact Match
B | ep001024.2 | 3.2 | ep001024.2.5 | 3.2.5 | Control of Water around Excavations | es001554 | Surface water, all groundwater, perched groundwater and in particular artesian groundwater shall be kept under control at all phases of excavation and construction. | B | ep001024.2 | 4.2 | ep001024.2.5 | 4.2.5 | Control of Water around Excavations | es001554 | Surface water, all groundwater, perched groundwater and in particular artesian groundwater shall be kept under control at all phases of excavation and construction. | 0 | Exact Match
B | ep001024.2 | 3.2 | ep001024.2.5 | 3.2.5 | Loss of Ground | es001555 | At all phases of excavation and construction, loss of ground due to water or any other cause shall be prevented. | B | ep001024.2 | 4.2 | ep001024.2.5 | 4.2.5 | Loss of Ground | es001555 | At all phases of excavation and construction, loss of ground due to water or any other cause shall be prevented. | 0 | Exact Match
B | ep001024.2 | 3.2 | ep001024.2.5 | 3.2.5 | Protection and Maintenance at Excavations | es001556 | All sides of an excavation, supported and unsupported, shall be continuously maintained and protected from possible deterioration by construction activity or by the action of frost, rain and wind. | B | ep001024.2 | 4.2 | ep001024.2.5 | 4.2.5 | Protection and Maintenance at Excavations | es001556 | All sides of an excavation, supported and unsupported, shall be continuously maintained and protected from possible deterioration by construction activity or by the action of frost, rain and wind. | 6.1035e-05 | Exact Match
B | ep001024.2 | 3.2 | ep001024.2.5 | 3.2.5 | Backfilling | es001557 | Where an excavation is backfilled, the backfill shall be placed so as to provide lateral support to the soil adjacent to the excavation, and prevent detrimental movements. | B | ep001024.2 | 4.2 | ep001024.2.5 | 4.2.5 | Backfilling | es001557 | Where an excavation is backfilled, the backfill shall be placed so as to provide lateral support to the soil adjacent to the excavation, and prevent detrimental movements. | 0 | Exact Match
B | ep001024.2 | 3.2 | ep001024.2.5 | 3.2.5 | Backfilling | es001558 | The material used as backfill or fill supporting a footing, foundation or a floor on grade shall be of a type that is not subject to detrimental volume change with changes in moisture content and temperature. | B | ep001024.2 | 4.2 | ep001024.2.5 | 4.2.5 | Backfilling | es001558 | The material used as backfill or fill supporting a footing, foundation or a floor on grade shall be of a type that is not subject to detrimental volume change with changes in moisture content and temperature. | 0 | Exact Match
B | ep001024.2 | 3.2 | ep001024.2.6 | 3.2.6 | Design of Shallow Foundations | es001559 | The design of shallow foundations shall be in conformance with Subsection ep001024.2.4 and the requirements of this Subsection. (See en000207.) | B | ep001024.2 | 4.2 | ep001024.2.6 | 4.2.6 | Design of Shallow Foundations | es001559 | The design of shallow foundations shall be in conformance with Subsection ep001024.2.4 and the requirements of this Subsection. (See en000207.) | 0 | Exact Match
B | ep001024.2 | 3.2 | ep001024.2.6 | 3.2.6 | Support of Shallow Foundations | es001560 | Where a shallow foundation is to be placed on soil or rock, the soil or rock shall be cleaned of loose and unsound material and shall be adequate to support the design load taking into account temperature, precipitation, construction activities and other factors that may lead to changes in the properties of soil or rock. | B | ep001024.2 | 4.2 | ep001024.2.6 | 4.2.6 | Support of Shallow Foundations | es001560 | Where a shallow foundation is to be placed on soil or rock, the soil or rock shall be cleaned of loose and unsound material and shall be adequate to support the design load taking into account temperature, precipitation, construction activities and other factors that may lead to changes in the properties of soil or rock. | 0 | Exact Match
B | ep001024.2 | 3.2 | ep001024.2.6 | 3.2.6 | Incorrect Placement of Shallow Foundations | es001561 | Where a shallow foundation unit has not been placed or located as indicated on the drawings, the error shall be corrected, or the design of the foundation unit shall be recalculated for the altered conditions by the designer and action taken as required in Article ea000127. | B | ep001024.2 | 4.2 | ep001024.2.6 | 4.2.6 | Incorrect Placement of Shallow Foundations | es001561 | Where a shallow foundation unit has not been placed or located as indicated on the drawings, the error shall be corrected, or the design of the foundation unit shall be recalculated for the altered conditions by the designer and action taken as required in Article ea000127. | 9.1553e-05 | Exact Match
B | ep001024.2 | 3.2 | ep001024.2.6 | 3.2.6 | Damaged Shallow Foundations | es001562 | If a shallow foundation unit is damaged, it shall be repaired, or the design of the foundation unit shall be recalculated for the damaged condition by the designer and action taken as required in Article ea000127. | B | ep001024.2 | 4.2 | ep001024.2.6 | 4.2.6 | Damaged Shallow Foundations | es001562 | If a shallow foundation unit is damaged, it shall be repaired, or the design of the foundation unit shall be recalculated for the damaged condition by the designer and action taken as required in Article ea000127. | 0 | Exact Match
B | ep001024.2 | 3.2 | ep001024.2.7 | 3.2.7 | General | es001563 | A deep foundation shall provide support for a building by transferring loads by end-bearing to a competent stratum at considerable depth below the structure, or by mobilizing resistance by adhesion or friction, or both, in the soil or rock in which it is placed. (See en000208.) | B | ep001024.2 | 4.2 | ep001024.2.7 | 4.2.7 | General | es001563 | A deep foundation shall provide support for a building by transferring loads by end-bearing to a competent stratum at considerable depth below the structure, or by mobilizing resistance by adhesion or friction, or both, in the soil or rock in which it is placed. (See en000208.) | 0 | Exact Match
B | ep001024.2 | 3.2 | ep001024.2.7 | 3.2.7 | Design of Deep Foundations | es001564 | Deep foundations shall be designed in conformance with ep001024.2.4 and this Subsection. (See en000209.) | B | ep001024.2 | 4.2 | ep001024.2.7 | 4.2.7 | Design of Deep Foundations | es001564 | Deep foundations shall be designed in conformance with ep001024.2.4 and this Subsection. (See en000209.) | 0 | Exact Match
B | ep001024.2 | 3.2 | ep001024.2.7 | 3.2.7 | Design of Deep Foundations | es001565 | Where deep foundation units are load tested, as required in es007966c, the determination of the number and type of load test and the interpretation of the results shall be carried out by a registered professional especially qualified in this field of work. (See en000210.) | B | ep001024.2 | 4.2 | ep001024.2.7 | 4.2.7 | Design of Deep Foundations | es001565 | Where deep foundation units are load tested, as required in es007966c, the determination of the number and type of load test and the interpretation of the results shall be carried out by a professional engineer especially qualified in this field of work. (See en000210.) | 2.3059 | Modified
B | ep001024.2 | 3.2 | ep001024.2.7 | 3.2.7 | Design of Deep Foundations | es001567 | The design of deep foundations shall be determined on the basis of geotechnical considerations taking into account the method of installation, the degree of inspection, the spacing of foundation units and group effects, other requirements in this Subsection, and the appropriate structural requirements in ep001024.1 and Subsections ep001024.3.1, ep001024.3.3 and ep001024.3.4 | B | ep001024.2 | 4.2 | ep001024.2.7 | 4.2.7 | Design of Deep Foundations | es001567 | The design of deep foundations shall be determined on the basis of geotechnical considerations taking into account the method of installation, the degree of inspection, the spacing of foundation units and group effects, other requirements in this Subsection, and the appropriate structural requirements in ep001024.1 and Subsections ep001024.3.1, ep001024.3.3 and ep001024.3.4 | 6.1035e-05 | Exact Match
B | ep001024.2 | 3.2 | ep001024.2.7 | 3.2.7 | Design of Deep Foundations | es001568 | The portion of a deep foundation unit permanently in contact with soil or rock shall be structurally designed as a laterally supported compression member. | B | ep001024.2 | 4.2 | ep001024.2.7 | 4.2.7 | Design of Deep Foundations | es001568 | The portion of a deep foundation unit permanently in contact with soil or rock shall be structurally designed as a laterally supported compression member. | 0 | Exact Match
B | ep001024.2 | 3.2 | ep001024.2.7 | 3.2.7 | Design of Deep Foundations | es001569 | The portion of a deep foundation unit that is not permanently in contact with soil or rock shall be structurally designed as a laterally unsupported compression member. | B | ep001024.2 | 4.2 | ep001024.2.7 | 4.2.7 | Design of Deep Foundations | es001569 | The portion of a deep foundation unit that is not permanently in contact with soil or rock shall be structurally designed as a laterally unsupported compression member. | 0 | Exact Match
B | ep001024.2 | 3.2 | ep001024.2.7 | 3.2.7 | Design of Deep Foundations | es001570 | The structural design of prefabricated deep foundation units shall allow for all stresses resulting from driving, handling and testing. | B | ep001024.2 | 4.2 | ep001024.2.7 | 4.2.7 | Design of Deep Foundations | es001570 | The structural design of prefabricated deep foundation units shall allow for all stresses resulting from driving, handling and testing. | 0 | Exact Match
B | ep001024.2 | 3.2 | ep001024.2.7 | 3.2.7 | Tolerance in Alignment and Location | es001571 | Permissible deviations from the design alignment and the location of the top of deep foundation units shall be determined by design analysis and shall be indicated on the drawings. | B | ep001024.2 | 4.2 | ep001024.2.7 | 4.2.7 | Tolerance in Alignment and Location | es001571 | Permissible deviations from the design alignment and the location of the top of deep foundation units shall be determined by design analysis and shall be indicated on the drawings. | 0 | Exact Match
B | ep001024.2 | 3.2 | ep001024.2.7 | 3.2.7 | Incorrect Alignment and Location | es001572 | Where a deep foundation unit has not been placed within the permissible deviations referred to in ea000703, the condition of the foundation shall be assessed by the designer, any necessary changes made and action taken as required in Article ea000127. | B | ep001024.2 | 4.2 | ep001024.2.7 | 4.2.7 | Incorrect Alignment and Location | es001572 | Where a deep foundation unit has not been placed within the permissible deviations referred to in ea000703, the condition of the foundation shall be assessed by the designer, any necessary changes made and action taken as required in Article ea000127. | 0 | Exact Match
B | ep001024.2 | 3.2 | ep001024.2.7 | 3.2.7 | Installation of Deep Foundations | es007974 | Deep foundation units shall be installed in such a manner as not to impair the strength of the deep foundation units and the properties of the soil or rock on or in which they are placed beyond the calculated or anticipated limits, the integrity of previously installed deep foundation units, or the integrity of neighbouring buildings. | B | ep001024.2 | 4.2 | ep001024.2.7 | 4.2.7 | Installation of Deep Foundations | es007974 | Deep foundation units shall be installed in such a manner as not to impair the strength of the deep foundation units and the properties of the soil or rock on or in which they are placed beyond the calculated or anticipated limits, the integrity of previously installed deep foundation units, or the integrity of neighbouring buildings. | 0 | Exact Match
B | ep001024.2 | 3.2 | ep001024.2.7 | 3.2.7 | Damaged Deep Foundation Units | es001574 | Where inspection shows that a deep foundation unit is damaged or not consistent with design or good engineering practice, such a unit shall be reassessed by the designer, any necessary changes shall be made, and action shall be taken as required in Article ea000127. | B | ep001024.2 | 4.2 | ep001024.2.7 | 4.2.7 | Damaged Deep Foundation Units | es001574 | Where inspection shows that a deep foundation unit is damaged or not consistent with design or good engineering practice, such a unit shall be reassessed by the designer, any necessary changes shall be made, and action shall be taken as required in Article ea000127. | 0 | Exact Match
B | ep001024.2 | 3.2 | ep001024.2.8 | 3.2.8 | General | es001575 | Where special foundation systems are used, such systems shall conform to ep001024.2.4, es000139 and ea004132. | B | ep001024.2 | 4.2 | ep001024.2.8 | 4.2.8 | General | es001575 | Where special foundation systems are used, such systems shall conform to ep001024.2.4, es000139 and ea004132. | 0 | Exact Match
B | ep001024.2 | 3.2 | ep001024.2.8 | 3.2.8 | Use of Existing Foundations | es001576 | Existing foundations may be used to support new or altered buildings provided they comply with all pertinent requirements of this Section. | B | ep001024.2 | 4.2 | ep001024.2.8 | 4.2.8 | Use of Existing Foundations | es001576 | Existing foundations may be used to support new or altered buildings provided they comply with all pertinent requirements of this Section. | 0 | Exact Match
B | ep001024.3 | 3.3 | ep001024.3.1 | 3.3.1 | Design Basis for Wood | es007975 | Buildings and their structural members made of wood shall conform to csao86. | B | ep001024.3 | 4.3 | ep001024.3.1 | 4.3.1 | Design Basis for Wood | es007975 | Buildings and their structural members made of wood shall conform to csao86. | 0 | Exact Match
B | ep001024.3 | 3.3 | ep001024.3.1 | 3.3.1 | Glued-Laminated Members | es001578 | Glued-laminated members shall be fabricated in plants conforming to csao177. | B | ep001024.3 | 4.3 | ep001024.3.1 | 4.3.1 | Glued-Laminated Members | es001578 | Glued-laminated members shall be fabricated in plants conforming to csao177. | 0 | Exact Match
B | ep001024.3 | 3.3 | ep001024.3.1 | 3.3.1 | Termites | es001579 | In areas known to be infested by termites, the requirements in Articles ea004689, ea001214 and ea001283 shall apply. | B | ep001024.3 | 4.3 | ep001024.3.1 | 4.3.1 | Termites | es001579 | In areas known to be infested by termites, the requirements in Articles ea004689, ea001214 and ea001283 shall apply. | 0 | Exact Match
B | ep001024.3 | 3.3 | ep001024.3.2 | 3.3.2 | Design Basis for Plain and Reinforced Masonry | es007976 | Buildings and their structural members made of plain and reinforced masonry shall conform to csas304. | B | ep001024.3 | 4.3 | ep001024.3.2 | 4.3.2 | Design Basis for Plain and Reinforced Masonry | es007976 | Buildings and their structural members made of plain and reinforced masonry shall conform to csas304. | 0 | Exact Match
B | ep001024.3 | 3.3 | ep001024.3.3 | 3.3.3 | Design Basis for Plain, Reinforced and Pre-stressed Concrete | es001581 | Buildings and their structural members made of plain, reinforced and pre-stressed concrete shall conform to csaa23.3. (See en000211.) | B | ep001024.3 | 4.3 | ep001024.3.3 | 4.3.3 | Design Basis for Plain, Reinforced and Pre-stressed Concrete | es001581 | Buildings and their structural members made of plain, reinforced and pre-stressed concrete shall conform to csaa23.3. (See en000211.) | 0 | Exact Match
B | ep001024.3 | 3.3 | ep001024.3.4 | 3.3.4 | Design Basis for Structural Steel | es001582 | Buildings and their structural members made of structural steel shall conform to csas16. (See en000212.) | B | ep001024.3 | 4.3 | ep001024.3.4 | 4.3.4 | Design Basis for Structural Steel | es001582 | Buildings and their structural members made of structural steel shall conform to csas16. (See en000212.) | 0 | Exact Match
B | ep001024.3 | 3.3 | ep001024.3.4 | 3.3.4 | Design Basis for Cold-Formed Steel | es001583 | Buildings and their structural members made of cold-formed steel shall conform to csas136. (See en000213.) | B | ep001024.3 | 4.3 | ep001024.3.4 | 4.3.4 | Design Basis for Cold-Formed Steel | es001583 | Buildings and their structural members made of cold-formed steel shall conform to csas136. (See en000213.) | 0 | Exact Match
B | ep001024.3 | 3.3 | ep001024.3.4 | 3.3.4 | Steel Building Systems | es007977 | Steel building systems shall be manufactured by companies certified in accordance with the requirements of csaa660. | B | ep001024.3 | 4.3 | ep001024.3.4 | 4.3.4 | Steel Building Systems | es007977 | Steel building systems shall be manufactured by companies certified in accordance with the requirements of csaa660. | 0 | Exact Match
B | ep001024.3 | 3.3 | ep001024.3.5 | 3.3.5 | Design Basis for Aluminum | es001584 | Buildings and their structural members made of aluminum shall conform to csas157s157.1 using the loads stipulated in ep001024.1, in accordance with limit states design in ep001024.1.3 | B | ep001024.3 | 4.3 | ep001024.3.5 | 4.3.5 | Design Basis for Aluminum | es001584 | Buildings and their structural members made of aluminum shall conform to csas157s157.1 using the loads stipulated in ep001024.1, in accordance with limit states design in ep001024.1.3 | 0 | Exact Match
B | ep001024.3 | 3.3 | ep001024.3.6 | 3.3.6 | Design Basis for Glass | es001585 | Glass used in buildings shall be designed in conformance with cgsb-12.20, using an adjustment factor on the wind load, W, of not less than 0.75, or astme1300 using an adjustment factor on the wind load, W, of not less than 1.0. (See en000915.) | B | ep001024.3 | 4.3 | ep001024.3.6 | 4.3.6 | Design Basis for Glass | es001585 | Glass used in buildings shall be designed in conformance with cgsb-12.20, using an adjustment factor on the wind load, W, of not less than 0.75, or astme1300 using an adjustment factor on the wind load, W, of not less than 1.0. (See en000915.) | 0 | Exact Match
B | ep001024.4 | 3.4 | ep001024.4.1 | 3.4.1 | Design Basis for Air-, Cable- and Frame-Supported Membrane Structures | es001586 | The structural design of air-, cable- and frame-supported membrane structures shall conform to csas367 using the loads stipulated in ep001024.1, in accordance with limit states design in ep001024.1.3 | B | ep001024.4 | 4.4 | ep001024.4.1 | 4.4.1 | Design Basis for Air-, Cable- and Frame-Supported Membrane Structures | es001586 | The structural design of air-, cable- and frame-supported membrane structures shall conform to csas367 using the loads stipulated in ep001024.1, in accordance with limit states design in ep001024.1.3 | 0 | Exact Match
B | ep001024.4 | 3.4 | ep001024.4.2 | 3.4.2 | Design Basis for Storage Garages and Repair Garages | es001587 | Storage garages and repair garages, including associated ramps and pedestrian areas, shall be designed in conformance with the performance requirements of csas413. (See en000916.) | B | ep001024.4 | 4.4 | ep001024.4.2 | 4.4.2 | Design Basis for Storage Garages and Repair Garages | es001587 | Storage garages and repair garages, including associated ramps and pedestrian areas, shall be designed in conformance with the performance requirements of csas413. (See en000916.) | 0 | Exact Match
B | ep001024.4 | 3.4 | ep001024.4.3 | 3.4.3 | Design Basis for Storage Racks | es013712 | Storage racks, including anchorage of racks, shall be designed for loads in accordance with this Part. (See en000907.) | B | ep001024.4 | 4.4 | ep001024.4.3 | 4.4.3 | Design Basis for Storage Racks | es013712 | Storage racks, including anchorage of racks, shall be designed for loads in accordance with this Part. (See en000907.) | 0 | Exact Match
B | ep001024.5 | 3.5 | ep001024.5.1 | 3.5.1 | Attributions to Acceptable Solutions | es008665 | For the purpose of compliance with this Code as required in es007221b, the objectives and functional statements attributed to the acceptable solutions in this Part shall be the objectives and functional statements listed in et001100 (See en001281.) | B | ep001024.5 | 4.5 | ep001024.5.1 | 4.5.1 | Attributions to Acceptable Solutions | es008665 | For the purpose of compliance with this Code as required in es007221b, the objectives and functional statements attributed to the acceptable solutions in this Part shall be the objectives and functional statements listed in et001100 (See en001281.) | 0 | Exact Match
B | ep001025.1 | 4.1 | ep001025.1.1 | 4.1.1 | Scope | es001588 | This Part is concerned with the control of condensation in building components and assemblies, and on building materials, components and assemblies, and the transfer of heat, air, moisture and sound through building materials, components and assemblies, and interfaces between building materials, components and assemblies. (See en000215.) | B | ep001025.1 | 5.1 | ep001025.1.1 | 5.1.1 | Scope | es001588 | This Part is concerned with the control of condensation in building components and assemblies, and on building materials, components and assemblies, and the transfer of heat, air, moisture and sound through building materials, components and assemblies, and interfaces between building materials, components and assemblies. (See en000215.) | 0 | Exact Match
B | ep001025.1 | 4.1 | ep001025.1.2 | 4.1.2 | Exposure to Exterior Space or the Ground and Separation of Dissimilar Environments | es001589 | This Part applies, as described in ep001032.3.3, to building materials, components and assemblies exposed to exterior space or the ground, including those separating interior space from exterior space or separating interior space from the ground, building materials, components and assemblies separating environmentally dissimilar interior spaces (see en001093), and site materials, components, assemblies and grading that may affect environmental loads on building materials, components and assemblies exposed to exterior space or the ground. (See en000216.) | B | ep001025.1 | 5.1 | ep001025.1.2 | 5.1.2 | Exposure to Exterior Space or the Ground and Separation of Dissimilar Environments | es001589 | This Part applies, as described in ep001032.3.3, to building materials, components and assemblies exposed to exterior space or the ground, including those separating interior space from exterior space or separating interior space from the ground, building materials, components and assemblies separating environmentally dissimilar interior spaces (see en001093), and site materials, components, assemblies and grading that may affect environmental loads on building materials, components and assemblies exposed to exterior space or the ground. (See en000216.) | 0 | Exact Match
B | ep001025.1 | 4.1 | ep001025.1.3 | 4.1.3 | Defined Words | es001590 | Words that appear in italics are defined in ea004484. | B | ep001026.1 | 6.1 | ep001026.1.2 | 6.1.2 | Defined Terms | es001666 | Words that appear in italics are defined in ea004484. | 3.0518e-05 | Exact Match
B | ep001025.1 | 4.1 | ep001025.1.4 | 4.1.4 | Structural and Environmental Loads | es007982 | Building materials, components and assemblies that separate dissimilar environments or are exposed to the exterior shall have sufficient capacity and integrity to resist or accommodate all environmental loads, and effects of those loads, that may reasonably be expected having regard to the intended use of the building, and the environment to which the materials, components and assemblies are subject, and all structural loads, and effects of those loads, that may reasonably be expected. | B | ep001025.1 | 5.1 | ep001025.1.4 | 5.1.4 | Structural and Environmental Loads | es007982 | Building materials, components and assemblies that separate dissimilar environments or are exposed to the exterior shall have sufficient capacity and integrity to resist or accommodate all environmental loads, and effects of those loads, that may reasonably be expected having regard to the intended use of the building, and the environment to which the materials, components and assemblies are subject, and all structural loads, and effects of those loads, that may reasonably be expected. | 0 | Exact Match
B | ep001025.1 | 4.1 | ep001025.1.4 | 4.1.4 | Structural and Environmental Loads | es008798 | Where building materials, components or assemblies perform more than one function, they shall satisfy the requirements of all of those functions. (See en000917.) | B | ep001025.1 | 5.1 | ep001025.1.4 | 5.1.4 | Structural and Environmental Loads | es008798 | Where building materials, components or assemblies perform more than one function, they shall satisfy the requirements of all of those functions. (See en000917.) | 0 | Exact Match
B | ep001025.1 | 4.1 | ep001025.1.4 | 4.1.4 | Structural and Environmental Loads | es007983 | Compliance with es007982a shall be demonstrated by design complying with ep001025.2.1 and construction conforming to that design. | B | ep001025.1 | 5.1 | ep001025.1.4 | 5.1.4 | Structural and Environmental Loads | es007983 | Compliance with es007982a shall be demonstrated by design complying with ep001025.2.1 and construction conforming to that design. | 6.1035e-05 | Exact Match
B | ep001025.1 | 4.1 | ep001025.1.4 | 4.1.4 | Structural and Environmental Loads | es007984 | Compliance with es007982b shall be demonstrated by design complying with ep001025.2.2, and construction conforming to that design, with regard to materials, components and assemblies, and associated loads, that are identified in Part 4, air pressure loads imposed on air barrier systems, wind up-lift imposed on roofing, and hydrostatic pressure imposed on the means of protection from moisture in the ground. | B | ep001025.1 | 5.1 | ep001025.1.4 | 5.1.4 | Structural and Environmental Loads | es007984 | Compliance with es007982b shall be demonstrated by design complying with ep001025.2.2, and construction conforming to that design, with regard to materials, components and assemblies, and associated loads, that are identified in Part 4, air pressure loads imposed on air barrier systems, wind up-lift imposed on roofing, and hydrostatic pressure imposed on the means of protection from moisture in the ground. | 6.1035e-05 | Exact Match
B | ep001025.1 | 4.1 | ep001025.1.4 | 4.1.4 | Structural and Environmental Loads | es007985 | For materials, components, assemblies and loads to which es007984 does not apply, compliance with es007982b shall be demonstrated by design complying with ep001025.2.2 for individual applicable loads and construction conforming to that design, or in the case of common materials, components and assemblies, and their installation, by proven past performance over a period of several years for individual applicable loads. (See en001179.) | B | ep001025.1 | 5.1 | ep001025.1.4 | 5.1.4 | Structural and Environmental Loads | es007985 | For materials, components, assemblies and loads to which es007984 does not apply, compliance with es007982b shall be demonstrated by design complying with ep001025.2.2 for individual applicable loads and construction conforming to that design, or in the case of common materials, components and assemblies, and their installation, by proven past performance over a period of several years for individual applicable loads. (See en001179.) | 0 | Exact Match
B | ep001025.1 | 4.1 | ep001025.1.4 | 4.1.4 | Structural and Environmental Loads | es007986 | Materials, components and assemblies separating dissimilar environments and assemblies exposed to the exterior, including their connections, that are subject to structural loads as defined in ea004631 shall transfer such loads to the building structure without adverse effects on the performance of other materials, components or assemblies, not deflect to a degree that adversely affects the performance of other materials, components or assemblies (see en001185), and be designed, and constructed according to that design, to accommodate (see en001185) the maximum relative structural movement that may reasonably be expected, and construction tolerances that may be reasonably expected. (See ea004577, es007822 and ep001024.1.8 for information on different types of structural movements.) (See en001180) | B | ep001025.1 | 5.1 | ep001025.1.4 | 5.1.4 | Structural and Environmental Loads | es007986 | Materials, components and assemblies separating dissimilar environments and assemblies exposed to the exterior, including their connections, that are subject to structural loads as defined in ea004631 shall transfer such loads to the building structure without adverse effects on the performance of other materials, components or assemblies, not deflect to a degree that adversely affects the performance of other materials, components or assemblies (see en001185), and be designed, and constructed according to that design, to accommodate (see en001185) the maximum relative structural movement that may reasonably be expected, and construction tolerances that may be reasonably expected. (See ea004577, es007822 and ep001024.1.8 for information on different types of structural movements.) (See en001180) | 0 | Exact Match
B | ep001025.1 | 4.1 | ep001025.1.4 | 4.1.4 | Resistance to Deterioration | es007987 | Except as provided in es001593, materials used in building components and assemblies that separate dissimilar environments, or in assemblies exposed to the exterior, shall be compatible with adjoining materials, and resistant to any mechanisms of deterioration that may reasonably be expected, given the nature and function of the materials, and the exposure and climatic conditions in which they will be installed. | B | ep001025.1 | 5.1 | ep001025.1.4 | 5.1.4 | Resistance to Deterioration | es007987 | Except as provided in es001593, materials used in building components and assemblies that separate dissimilar environments, or in assemblies exposed to the exterior, shall be compatible with adjoining materials, and resistant to any mechanisms of deterioration that may reasonably be expected, given the nature and function of the materials, and the exposure and climatic conditions in which they will be installed. | 0 | Exact Match
B | ep001025.1 | 4.1 | ep001025.1.4 | 4.1.4 | Resistance to Deterioration | es001593 | Material compatibility and deterioration resistance are not required where it can be shown that incompatibility or uncontrolled deterioration will not adversely affect any of the health or safety of building users, the intended use of the building, or the operation of building services. | B | ep001025.1 | 5.1 | ep001025.1.4 | 5.1.4 | Resistance to Deterioration | es001593 | Material compatibility and deterioration resistance are not required where it can be shown that incompatibility or uncontrolled deterioration will not adversely affect any of the health or safety of building users, the intended use of the building, or the operation of building services. | 0 | Exact Match
B | ep001025.1 | 4.1 | ep001025.1.5 | 4.1.5 | Requirements in Other Parts of the Code | es001594 | Structural and fire safety requirements in other Parts of this Code shall apply. | B | ep001025.1 | 5.1 | ep001025.1.5 | 5.1.5 | Requirements in Other Parts of the Code | es001594 | Structural and fire safety requirements in other Parts of the NBC shall apply. | 50.5858 | Modified
B | ep001025.2 | 4.2 | ep001025.2.1 | 4.2.1 | Exterior Environmental Loads | es001595 | Above ground climatic loads shall be determined according to ep001021.1.3 | B | ep001025.2 | 5.2 | ep001025.2.1 | 5.2.1 | Exterior Environmental Loads | es001595 | Above ground climatic loads shall be determined according to ep001021.1.3 | 0 | Exact Match
B | ep001025.2 | 4.2 | ep001025.2.1 | 4.2.1 | Exterior Environmental Loads | es001596 | Except as provided in es001597, below ground exterior environmental loads not described in ep001021.1.3 shall be determined from existing geological and hydrological data or from site tests. | B | ep001025.2 | 5.2 | ep001025.2.1 | 5.2.1 | Exterior Environmental Loads | es001596 | Except as provided in es001597, below ground exterior environmental loads not described in ep001021.1.3 shall be determined from existing geological and hydrological data or from site tests. | 0 | Exact Match
B | ep001025.2 | 4.2 | ep001025.2.1 | 4.2.1 | Exterior Environmental Loads | es001597 | Where local design and construction practice has shown soil temperature analysis to be unnecessary, soil temperatures need not be determined. (See en000218.) | B | ep001025.2 | 5.2 | ep001025.2.1 | 5.2.1 | Exterior Environmental Loads | es001597 | Where local design and construction practice has shown soil temperature analysis to be unnecessary, soil temperatures need not be determined. (See en000218.) | 0 | Exact Match
B | ep001025.2 | 4.2 | ep001025.2.1 | 4.2.1 | Interior Environmental Loads | es007993 | Interior environmental loads shall be determined in accordance with good practice as described in es008019 based on the intended use of the space. (See en000219.) | B | ep001025.2 | 5.2 | ep001025.2.1 | 5.2.1 | Interior Environmental Loads | es007993 | Interior environmental loads shall be determined in accordance with good practice as described in es008019 based on the intended use of the space. (See en000219.) | 0 | Exact Match
B | ep001025.2 | 4.2 | ep001025.2.1 | 4.2.1 | Environmental Load and Transfer Calculations | es001599 | Calculations related to the transfer of heat, air and moisture and the transmission of sound shall conform to good practice such as that described in the ASHRAE Handbooks. | B | ep001025.2 | 5.2 | ep001025.2.1 | 5.2.1 | Environmental Load and Transfer Calculations | es001599 | Calculations related to the transfer of heat, air and moisture and the transmission of sound shall conform to good practice such as that described in the ASHRAE Handbooks. | 0.00012207 | Exact Match
B | ep001025.2 | 4.2 | ep001025.2.1 | 4.2.1 | Environmental Load and Transfer Calculations | es001600 | For the purposes of any analysis conducted to indicate conformance to the thermal resistance levels required in ea004635, soil temperatures shall be determined based on annual average soil temperature, seasonal amplitude of variation and attenuation of variation with depth. | B | ep001025.2 | 5.2 | ep001025.2.1 | 5.2.1 | Environmental Load and Transfer Calculations | es001600 | For the purposes of any analysis conducted to indicate conformance to the thermal resistance levels required in ea004635, soil temperatures shall be determined based on annual average soil temperature, seasonal amplitude of variation and attenuation of variation with depth. | 0 | Exact Match
B | ep001025.2 | 4.2 | ep001025.2.1 | 4.2.1 | Environmental Load and Transfer Calculations | es001601 | Wind load calculations shall conform to ep001024.1.7 | B | ep001025.2 | 5.2 | ep001025.2.1 | 5.2.1 | Environmental Load and Transfer Calculations | es001601 | Wind load calculations shall conform to ep001024.1.7 | 0 | Exact Match
B | ep001025.2 | 4.2 | ep001025.2.2 | 4.2.2 | Determination of Structural Loads and Effects | es007994 | Where materials, components or assemblies that separate dissimilar environments or are exposed to the exterior, or their connections, are required to be designed to withstand structural loads, these loads shall be determined in accordance with Part 4. (See also ep001036.2.5.) | B | ep001025.2 | 5.2 | ep001025.2.2 | 5.2.2 | Determination of Structural Loads and Effects | es007994 | Where materials, components or assemblies that separate dissimilar environments or are exposed to the exterior, or their connections, are required to be designed to withstand structural loads, these loads shall be determined in accordance with Part 4. (See also ep001036.2.5.) | 0 | Exact Match
B | ep001025.2 | 4.2 | ep001025.2.2 | 4.2.2 | Determination of Structural Loads and Effects | es007995 | Except as provided in ea004615, the structural loads referred to in es007994 and their related effects shall include dead loads transferred from structural elements, wind, snow, rain, hydrostatic and earth pressures, earthquake effects for post-disaster buildings, depending on their intended function (see en001547), live loads due to use and occupancy, and loads due to thermal or moisture-related expansion and contraction, deflection, deformation, creep, shrinkage, settlement, and differential movement. | B | ep001025.2 | 5.2 | ep001025.2.2 | 5.2.2 | Determination of Structural Loads and Effects | es007995 | Except as provided in ea004615, the structural loads referred to in es007994 and their related effects shall include dead loads transferred from structural elements, wind, snow, rain, hydrostatic and earth pressures, earthquake effects for post-disaster buildings, depending on their intended function (see en001547), live loads due to use and occupancy, and loads due to thermal or moisture-related expansion and contraction, deflection, deformation, creep, shrinkage, settlement, and differential movement. | 0 | Exact Match
B | ep001025.2 | 4.2 | ep001025.2.2 | 4.2.2 | Determination of Structural Loads and Effects | es007996 | Where materials, components or assemblies that separate dissimilar environments or are exposed to the exterior, or their connections, can be expected to be subject to loads or other effects not described in this Subsection or in Part 4, such loads or effects shall be taken into account in the design based on the most current and applicable information available. | B | ep001025.2 | 5.2 | ep001025.2.2 | 5.2.2 | Determination of Structural Loads and Effects | es007996 | Where materials, components or assemblies that separate dissimilar environments or are exposed to the exterior, or their connections, can be expected to be subject to loads or other effects not described in this Subsection or in Part 4, such loads or effects shall be taken into account in the design based on the most current and applicable information available. | 0.00018311 | Exact Match
B | ep001025.2 | 4.2 | ep001025.2.2 | 4.2.2 | Determination of Wind Load | es007997 | This Article applies to the determination of wind load to be used in the design of materials, components and assemblies, including their connections, that separate dissimilar environments or are exposed to the exterior, where these are subject to wind load, and required to be designed to resist wind load. | B | ep001025.2 | 5.2 | ep001025.2.2 | 5.2.2 | Determination of Wind Load | es007997 | This Article applies to the determination of wind load to be used in the design of materials, components and assemblies, including their connections, that separate dissimilar environments or are exposed to the exterior, where these are subject to wind load, and required to be designed to resist wind load. | 0 | Exact Match
B | ep001025.2 | 4.2 | ep001025.2.2 | 4.2.2 | Determination of Wind Load | es007998 | Except as provided in es007999, the wind load referred to in es007997 shall be 100% of the specified wind load determined in accordance with ea000056 | B | ep001025.2 | 5.2 | ep001025.2.2 | 5.2.2 | Determination of Wind Load | es007998 | Except as provided in es007999, the wind load referred to in es007997 shall be 100% of the specified wind load determined in accordance with ea000056 | 0 | Exact Match
B | ep001025.2 | 4.2 | ep001025.2.2 | 4.2.2 | Determination of Wind Load | es007999 | Where it can be shown by test or analysis that a material, component, assembly or connection referred to in es007997 will be subject to less than 100% of the specified wind load, the wind load referred to in es007997 shall be not less than the load determined by test or analysis. | B | ep001025.2 | 5.2 | ep001025.2.2 | 5.2.2 | Determination of Wind Load | es007999 | Where it can be shown by test or analysis that a material, component, assembly or connection referred to in es007997 will be subject to less than 100% of the specified wind load, the wind load referred to in es007997 shall be not less than the load determined by test or analysis. | 0 | Exact Match
B | ep001025.2 | 4.2 | ep001025.2.2 | 4.2.2 | Determination of Wind Load | es008799 | Except as provided in es008800, the wind uplift resistance of membrane roofing assemblies shall be determined in accordance with the requirements of csaa123.21. (See en000918.) | B | ep001025.2 | 5.2 | ep001025.2.2 | 5.2.2 | Determination of Wind Load | es008799 | Except as provided in es008800, the wind uplift resistance of membrane roofing assemblies shall be determined in accordance with the requirements of csaa123.21. (See en000918.) | 0 | Exact Match
B | ep001025.2 | 4.2 | ep001025.2.2 | 4.2.2 | Determination of Wind Load | es008800 | Membrane roofing assemblies with proven past performance for the anticipated wind loads need not comply with es008799. (See en001179.) | B | ep001025.2 | 5.2 | ep001025.2.2 | 5.2.2 | Determination of Wind Load | es008800 | Membrane roofing assemblies with proven past performance for the anticipated wind loads need not comply with es008799. (See en001179.) | 0 | Exact Match
B | ep001025.2 | 4.2 | ep001025.2.2 | 4.2.2 | Design Procedures | es008000 | Structural design shall be carried out in accordance with ep001024.1.3 and other applicable requirements in Part 4. | B | ep001025.2 | 5.2 | ep001025.2.2 | 5.2.2 | Design Procedures | es008000 | Structural design shall be carried out in accordance with ep001024.1.3 and other applicable requirements in Part 4. | 6.1035e-05 | Exact Match
B | ep001025.3 | 4.3 | ep001025.3.1 | 4.3.1 | Required Resistance to Heat Transfer | es008001 | Except as provided in es001603, where a building component or assembly will be subjected to an intended temperature differential, the component or assembly shall include materials to resist heat transfer or a means to dissipate transferred heat in accordance with the remainder of this Subsection. | B | ep001025.3 | 5.3 | ep001025.3.1 | 5.3.1 | Required Resistance to Heat Transfer | es008001 | Except as provided in es001603, where a building component or assembly will be subjected to an intended temperature differential, the component or assembly shall include materials to resist heat transfer or a means to dissipate transferred heat in accordance with the remainder of this Subsection. | 0 | Exact Match
B | ep001025.3 | 4.3 | ep001025.3.1 | 4.3.1 | Required Resistance to Heat Transfer | es001603 | The installation of materials to resist heat transfer in accordance with the remainder of this Subsection is not required where it can be shown that uncontrolled heat transfer will not adversely affect any of the health or safety of building users, the intended use of the building, or the operation of building services. | B | ep001025.3 | 5.3 | ep001025.3.1 | 5.3.1 | Required Resistance to Heat Transfer | es001603 | The installation of materials to resist heat transfer in accordance with the remainder of this Subsection is not required where it can be shown that uncontrolled heat transfer will not adversely affect any of the health or safety of building users, the intended use of the building, or the operation of building services. | 0 | Exact Match
B | ep001025.3 | 4.3 | ep001025.3.1 | 4.3.1 | Properties to Resist Heat Transfer or Dissipate Heat | es008002 | Taking into account the conditions on either side of the environmental separator, materials and components installed to provide the required resistance to heat transfer or the means implemented to dissipate heat shall provide sufficient resistance or dissipation, to minimize surface condensation on the warm side of the component or assembly, in conjunction with other materials and components in the assembly, to minimize condensation within the component or assembly, in conjunction with systems installed for space conditioning, to meet the interior design thermal conditions for the intended occupancy, and to minimize ice damming on sloped roofs. (See en001184.) | B | ep001025.3 | 5.3 | ep001025.3.1 | 5.3.1 | Properties to Resist Heat Transfer or Dissipate Heat | es008002 | Taking into account the conditions on either side of the environmental separator, materials and components installed to provide the required resistance to heat transfer or the means implemented to dissipate heat shall provide sufficient resistance or dissipation, to minimize surface condensation on the warm side of the component or assembly, in conjunction with other materials and components in the assembly, to minimize condensation within the component or assembly, in conjunction with systems installed for space conditioning, to meet the interior design thermal conditions for the intended occupancy, and to minimize ice damming on sloped roofs. (See en001184.) | 0 | Exact Match
B | ep001025.3 | 4.3 | ep001025.3.1 | 4.3.1 | Location and Installation of Materials Providing Thermal Resistance | es001609 | Where a material required by ea004634 is intersected by a building assembly, penetrated by a high conductance component or interrupted by expansion, control or construction joints, and where condensation is likely to occur at these intersections, penetrations or interruptions, sufficient thermal resistance shall be provided so as to minimize condensation at these locations. | B | ep001025.3 | 5.3 | ep001025.3.1 | 5.3.1 | Location and Installation of Materials Providing Thermal Resistance | es001609 | Where a material required by ea004634 is intersected by a building assembly, penetrated by a high conductance component or interrupted by expansion, control or construction joints, and where condensation is likely to occur at these intersections, penetrations or interruptions, sufficient thermal resistance shall be provided so as to minimize condensation at these locations. | 0 | Exact Match
B | ep001025.3 | 4.3 | ep001025.3.1 | 4.3.1 | Location and Installation of Materials Providing Thermal Resistance | es001610 | Materials providing required thermal resistance shall have sufficient inherent resistance to airflow or be positioned in the assembly so as to prevent convective airflow through and around the material. (See en000225.) | B | ep001025.3 | 5.3 | ep001025.3.1 | 5.3.1 | Location and Installation of Materials Providing Thermal Resistance | es001610 | Materials providing required thermal resistance shall have sufficient inherent resistance to airflow or be positioned in the assembly so as to prevent convective airflow through and around the material. (See en000225.) | 0 | Exact Match
B | ep001025.4 | 4.4 | ep001025.4.1 | 4.4.1 | Required Resistance to Air Leakage | es008003 | Where a building component or assembly separates interior conditioned space from exterior space, interior space from the ground, or environmentally dissimilar interior spaces, the properties and position of the materials and components in those components or assemblies shall be such that they control air leakage or permit venting to the exterior so as to provide acceptable conditions for the building occupants, maintain appropriate conditions for the intended use of the building, minimize the accumulation of condensation in and the penetration of precipitation into the building component or assembly, control heat transfer to roofs where ice damming can occur, minimize the ingress of airborne radon and other soil gases from the ground with an aim to controlling the indoor concentrations of these gases to an acceptable level, and not compromise the operation of building services. | B | ep001025.4 | 5.4 | ep001025.4.1 | 5.4.1 | Required Resistance to Air Leakage | es008003 | Where a building component or assembly separates interior conditioned space from exterior space, interior space from the ground, or environmentally dissimilar interior spaces, the properties and position of the materials and components in those components or assemblies shall be such that they control air leakage or permit venting to the exterior so as to provide acceptable conditions for the building occupants, maintain appropriate conditions for the intended use of the building, minimize the accumulation of condensation in and the penetration of precipitation into the building component or assembly, control heat transfer to roofs where ice damming can occur, minimize the ingress of airborne radon and other soil gases from the ground with an aim to controlling the indoor concentrations of these gases to an acceptable level, and not compromise the operation of building services. | 0 | Exact Match
B | ep001025.4 | 4.4 | ep001025.4.1 | 4.4.1 | Required Resistance to Air Leakage | es008004 | Except as provided in es001613, an air barrier system shall be designed and constructed to provide the principal resistance to air leakage to meet the requirements of es008003. | B | ep001025.4 | 5.4 | ep001025.4.1 | 5.4.1 | Required Resistance to Air Leakage | es008004 | Except as provided in es001613, an air barrier system shall be designed and constructed to provide the principal resistance to air leakage to meet the requirements of es008003. | 0 | Exact Match
B | ep001025.4 | 4.4 | ep001025.4.1 | 4.4.1 | Required Resistance to Air Leakage | es013713 | The air barrier system shall incorporate air barrier assemblies that meet the appropriate Performance Class as defined in et000445 (See en001308.) | B | ep001025.4 | 5.4 | ep001025.4.1 | 5.4.1 | Required Resistance to Air Leakage | es013713 | The air barrier system shall incorporate air barrier assemblies that meet the appropriate Performance Class as defined in et000445 (See en001308.) | 6.1035e-05 | Exact Match
B | ep001025.4 | 4.4 | ep001025.4.1 | 4.4.1 | Required Resistance to Air Leakage | es013714 | The air barrier system shall be designed and constructed to be continuous across construction, control and expansion joints, across junctions between different air barrier assemblies, and around penetrations through air barrier assemblies. (See en001309.) | B | ep001025.4 | 5.4 | ep001025.4.1 | 5.4.1 | Required Resistance to Air Leakage | es013714 | The air barrier system shall be designed and constructed to be continuous across construction, control and expansion joints, across junctions between different air barrier assemblies, and around penetrations through air barrier assemblies. (See en001309.) | 0 | Exact Match
B | ep001025.4 | 4.4 | ep001025.4.1 | 4.4.1 | Required Resistance to Air Leakage | es013715 | The structural design of air barrier assemblies, including junctions between air barrier assemblies, subject to air pressure loads shall comply with ea004627 and ep001025.2.2 | B | ep001025.4 | 5.4 | ep001025.4.1 | 5.4.1 | Required Resistance to Air Leakage | es013715 | The structural design of air barrier assemblies, including junctions between air barrier assemblies, subject to air pressure loads shall comply with ea004627 and ep001025.2.2 | 0 | Exact Match
B | ep001025.4 | 4.4 | ep001025.4.1 | 4.4.1 | Required Resistance to Air Leakage | es013716 | The maximum air leakage rates specified in et000445 are permitted to be increased where it can be shown that the higher rate will not adversely affect any of the health or safety of the building users, the intended use of the building, or the operation of building services. | B | ep001025.4 | 5.4 | ep001025.4.1 | 5.4.1 | Required Resistance to Air Leakage | es013716 | The maximum air leakage rates specified in et000445 are permitted to be increased where it can be shown that the higher rate will not adversely affect any of the health or safety of the building users, the intended use of the building, or the operation of building services. | 3.0518e-05 | Exact Match
B | ep001025.4 | 4.4 | ep001025.4.1 | 4.4.1 | Required Resistance to Air Leakage | es001613 | An air barrier system is not required where it can be shown that uncontrolled air leakage will not adversely affect any of the health or safety of building users, the intended use of the building, or the operation of building services. (See en001306.) | B | ep001025.4 | 5.4 | ep001025.4.1 | 5.4.1 | Required Resistance to Air Leakage | es001613 | An air barrier system is not required where it can be shown that uncontrolled air leakage will not adversely affect any of the health or safety of building users, the intended use of the building, or the operation of building services. (See en001306.) | 3.0518e-05 | Exact Match
B | ep001025.4 | 4.4 | ep001025.4.1 | 4.4.1 | Air Barrier Assemblies | es008005 | Except as provided in Sentences es001615 and es013717, air barrier assemblies not in contact with the ground shall conform with ulcs742, and meet the selected Performance Class of et000445 (See en001188.) | B | ep001025.4 | 5.4 | ep001025.4.1 | 5.4.1 | Air Barrier Assemblies | es008005 | Except as provided in Sentences es001615 and es013717, air barrier assemblies not in contact with the ground shall conform with ulcs742, and meet the selected Performance Class of et000445 (See en001188.) | 0 | Exact Match
B | ep001025.4 | 4.4 | ep001025.4.1 | 4.4.1 | Air Barrier Assemblies | es001615 | Air barrier assemblies not evaluated in accordance with ulcs742, shall be designed and constructed to meet or exceed the selected Performance Class of et000445, and with at least one air barrier material intended to provide the primary resistance to air leakage that meets the requirements of ulcs741. (See en001342.) | B | ep001025.4 | 5.4 | ep001025.4.1 | 5.4.1 | Air Barrier Assemblies | es001615 | Air barrier assemblies not evaluated in accordance with ulcs742, shall be designed and constructed to meet or exceed the selected Performance Class of et000445, and with at least one air barrier material intended to provide the primary resistance to air leakage that meets the requirements of ulcs741. (See en001342.) | 0 | Exact Match
B | ep001025.4 | 4.4 | ep001025.4.1 | 4.4.1 | Air Barrier Assemblies | es013717 | Air barrier assemblies covered in Subsections ep001025.10.2, ep001025.10.3 and ep001025.10.4 shall meet the air barrier performance criteria defined in those Subsections. | B | ep001025.4 | 5.4 | ep001025.4.1 | 5.4.1 | Air Barrier Assemblies | es013717 | Air barrier assemblies covered in Subsections ep001025.10.2, ep001025.10.3 and ep001025.10.4 shall meet the air barrier performance criteria defined in those Subsections. | 0 | Exact Match
B | ep001025.4 | 4.4 | ep001025.4.1 | 4.4.1 | Air Barrier Assemblies | es001620 | Below-grade air barrier assemblies in contact with the ground shall minimize the ingress of airborne radon and other soil gases. (See en001343.) | B | ep001025.4 | 5.4 | ep001025.4.1 | 5.4.1 | Air Barrier Assemblies | es001620 | Below-grade air barrier assemblies in contact with the ground shall minimize the ingress of airborne radon and other soil gases. (See en001343.) | 0 | Exact Match
B | ep001025.5 | 4.5 | ep001025.5.1 | 4.5.1 | Required Resistance to Vapour Diffusion | es008007 | Where a building component or assembly is subjected to differentials in temperature and water vapour pressure, the properties and position of the materials and components in those components or assemblies shall be such that they control vapour diffusion or permit venting to the exterior so as to minimize the accumulation of condensation in the building component or assembly. | B | ep001025.5 | 5.5 | ep001025.5.1 | 5.5.1 | Required Resistance to Vapour Diffusion | es008007 | Where a building component or assembly is subjected to differentials in temperature and water vapour pressure, the properties and position of the materials and components in those components or assemblies shall be such that they control vapour diffusion or permit venting to the exterior so as to minimize the accumulation of condensation in the building component or assembly. | 0 | Exact Match
B | ep001025.5 | 4.5 | ep001025.5.1 | 4.5.1 | Required Resistance to Vapour Diffusion | es008008 | Except as provided in es001626, a vapour barrier shall be installed to provide the principal resistance to water vapour diffusion. | B | ep001025.5 | 5.5 | ep001025.5.1 | 5.5.1 | Required Resistance to Vapour Diffusion | es008008 | Except as provided in es001626, a vapour barrier shall be installed to provide the principal resistance to water vapour diffusion. | 0 | Exact Match
B | ep001025.5 | 4.5 | ep001025.5.1 | 4.5.1 | Required Resistance to Vapour Diffusion | es001626 | A vapour barrier is not required where it can be shown that uncontrolled vapour diffusion will not adversely affect any of the health or safety of building users, the intended use of the building, or the operation of building services. | B | ep001025.5 | 5.5 | ep001025.5.1 | 5.5.1 | Required Resistance to Vapour Diffusion | es001626 | A vapour barrier is not required where it can be shown that uncontrolled vapour diffusion will not adversely affect any of the health or safety of building users, the intended use of the building, or the operation of building services. | 0 | Exact Match
B | ep001025.5 | 4.5 | ep001025.5.1 | 4.5.1 | Vapour Barrier Properties and Installation | es001627 | The vapour barrier shall have sufficiently low permeance and shall be positioned in the building component or assembly so as to minimize moisture transfer by diffusion, to surfaces within the assembly that would be cold enough to cause condensation at the design temperature and humidity conditions, or reduce moisture transfer by diffusion, to surfaces within the assembly that would be cold enough to cause condensation at the design temperature and humidity conditions, to a rate that will not allow sufficient accumulation of moisture to cause deterioration or otherwise adversely affect any of the health or safety of building users, the intended use of the building, or the operation of building services. (See en000230.) | B | ep001025.5 | 5.5 | ep001025.5.1 | 5.5.1 | Vapour Barrier Properties and Installation | es001627 | The vapour barrier shall have sufficiently low permeance and shall be positioned in the building component or assembly so as to minimize moisture transfer by diffusion, to surfaces within the assembly that would be cold enough to cause condensation at the design temperature and humidity conditions, or reduce moisture transfer by diffusion, to surfaces within the assembly that would be cold enough to cause condensation at the design temperature and humidity conditions, to a rate that will not allow sufficient accumulation of moisture to cause deterioration or otherwise adversely affect any of the health or safety of building users, the intended use of the building, or the operation of building services. (See en000230.) | 0 | Exact Match
B | ep001025.5 | 4.5 | ep001025.5.1 | 4.5.1 | Vapour Barrier Properties and Installation | es001629 | Coatings applied to gypsum board to provide required resistance to vapour diffusion shall conform to the requirements of es001627 when tested in accordance with cgsb-1.501. | B | ep001025.5 | 5.5 | ep001025.5.1 | 5.5.1 | Vapour Barrier Properties and Installation | es001629 | Coatings applied to gypsum board to provide required resistance to vapour diffusion shall conform to the requirements of es001627 when tested in accordance with cgsb-1.501. | 0 | Exact Match
B | ep001025.5 | 4.5 | ep001025.5.1 | 4.5.1 | Vapour Barrier Properties and Installation | es001630 | Coatings applied to materials other than gypsum board to provide required resistance to vapour diffusion shall conform to the requirements of es001627 when tested in accordance with astme96m by the desiccant method (dry cup). | B | ep001025.5 | 5.5 | ep001025.5.1 | 5.5.1 | Vapour Barrier Properties and Installation | es001630 | Coatings applied to materials other than gypsum board to provide required resistance to vapour diffusion shall conform to the requirements of es001627 when tested in accordance with astme96m by the desiccant method (dry cup). | 0 | Exact Match
B | ep001025.6 | 4.6 | ep001025.6.1 | 4.6.1 | Required Protection from Precipitation | es001631 | Except as provided in es001632, where a building component or assembly is exposed to precipitation, the component or assembly shall minimize ingress of precipitation into the component or assembly, and prevent ingress of precipitation into interior space. | B | ep001025.6 | 5.6 | ep001025.6.1 | 5.6.1 | Required Protection from Precipitation | es001631 | Except as provided in es001632, where a building component or assembly is exposed to precipitation, the component or assembly shall minimize ingress of precipitation into the component or assembly, and prevent ingress of precipitation into interior space. | 6.1035e-05 | Exact Match
B | ep001025.6 | 4.6 | ep001025.6.1 | 4.6.1 | Required Protection from Precipitation | es001632 | Protection from ingress of precipitation is not required where it can be shown that such ingress will not adversely affect any of the health or safety of building users, the intended use of the building, or the operation of building services. | B | ep001025.6 | 5.6 | ep001025.6.1 | 5.6.1 | Required Protection from Precipitation | es001632 | Protection from ingress of precipitation is not required where it can be shown that such ingress will not adversely affect any of the health or safety of building users, the intended use of the building, or the operation of building services. | 0 | Exact Match
B | ep001025.6 | 4.6 | ep001025.6.1 | 4.6.1 | Installation of Protective Materials | es008011 | Where protective materials are applied to assemblies to provide the required protection from precipitation, they shall be installed so as to shed precipitation or otherwise minimize its entry into the assembly and prevent its penetration through the assembly. (See en001191.) (See also es008002d.) | B | ep001025.6 | 5.6 | ep001025.6.1 | 5.6.1 | Installation of Protective Materials | es008011 | Where protective materials are applied to assemblies to provide the required protection from precipitation, they shall be installed so as to shed precipitation or otherwise minimize its entry into the assembly and prevent its penetration through the assembly. (See en001191.) (See also es008002d.) | 6.1035e-05 | Exact Match
B | ep001025.6 | 4.6 | ep001025.6.1 | 4.6.1 | Installation of Protective Materials | es008801 | Where protective materials applied to assemblies to provide the required protection from precipitation are part of a vegetated roofing system, they shall be resistant to root and rhizome penetration when tested in accordance with sprivr1. (See en000919.) | B | ep001025.6 | 5.6 | ep001025.6.1 | 5.6.1 | Installation of Protective Materials | es008801 | Where protective materials applied to assemblies to provide the required protection from precipitation are part of a vegetated roofing system, they shall be resistant to root and rhizome penetration when tested in accordance with sprivr1. (See en000919.) | 0 | Exact Match
B | ep001025.6 | 4.6 | ep001025.6.2 | 4.6.2 | Sealing and Drainage | es001642 | Except as provided in es001643, materials, components, assemblies, joints in materials, junctions between components and junctions between assemblies exposed to precipitation shall be sealed to prevent ingress of precipitation, or drained to direct precipitation to the exterior. | B | ep001025.6 | 5.6 | ep001025.6.2 | 5.6.2 | Sealing and Drainage | es001642 | Except as provided in es001643, materials, components, assemblies, joints in materials, junctions between components and junctions between assemblies exposed to precipitation shall be sealed to prevent ingress of precipitation, or drained to direct precipitation to the exterior. | 0 | Exact Match
B | ep001025.6 | 4.6 | ep001025.6.2 | 4.6.2 | Sealing and Drainage | es001643 | Sealing or drainage are not required where it can be shown that the omission of sealing and drainage will not adversely affect any of the health or safety of building users, the intended use of the building, or the operation of building services. | B | ep001025.6 | 5.6 | ep001025.6.2 | 5.6.2 | Sealing and Drainage | es001643 | Sealing or drainage are not required where it can be shown that the omission of sealing and drainage will not adversely affect any of the health or safety of building users, the intended use of the building, or the operation of building services. | 0 | Exact Match
B | ep001025.6 | 4.6 | ep001025.6.2 | 4.6.2 | Accumulation and Disposal | es001644 | Where water, snow or ice can accumulate on a building, provision shall be made to minimize the likelihood of hazardous conditions arising from such accumulation. | B | ep001025.6 | 5.6 | ep001025.6.2 | 5.6.2 | Accumulation and Disposal | es001644 | Where water, snow or ice can accumulate on a building, provision shall be made to minimize the likelihood of hazardous conditions arising from such accumulation. | 6.1035e-05 | Exact Match
B | ep001025.6 | 4.6 | ep001025.6.2 | 4.6.2 | Accumulation and Disposal | es001645 | Where precipitation can accumulate on sloped or horizontal assemblies, provision shall be made for drainage conforming to the Plumbing Code Regulation made pursuant to the sca. | B | ep001025.6 | 5.6 | ep001025.6.2 | 5.6.2 | Accumulation and Disposal | es001645 | Where precipitation can accumulate on sloped or horizontal assemblies, provision shall be made for drainage conforming with the relevant provincial or territorial regulations or municipal bylaws or, in the absence of such regulations or bylaws, with Article 2.4.10.4. of Division B of the nrcc-npc. | 47.0932 | New Addition
B | ep001025.6 | 4.6 | ep001025.6.2 | 4.6.2 | Accumulation and Disposal | es001646 | Where downspouts are provided and are not connected to a sewer, provisions shall be made to divert the water from the building, and prevent soil erosion. | B | ep001025.6 | 5.6 | ep001025.6.2 | 5.6.2 | Accumulation and Disposal | es001646 | Where downspouts are provided and are not connected to a sewer, provisions shall be made to divert the water from the building, and prevent soil erosion. | 0 | Exact Match
B | ep001025.6 | 4.6 | ep001025.6.2 | 4.6.2 | Accumulation and Disposal | es001647 | Junctions between vertical assemblies, and sloped or horizontal assemblies, shall be designed and constructed to minimize the flow of water from the sloped or horizontal assembly onto the vertical assembly. | B | ep001025.6 | 5.6 | ep001025.6.2 | 5.6.2 | Accumulation and Disposal | es001647 | Junctions between vertical assemblies, and sloped or horizontal assemblies, shall be designed and constructed to minimize the flow of water from the sloped or horizontal assembly onto the vertical assembly. | 0 | Exact Match
B | ep001025.7 | 4.7 | ep001025.7.1 | 4.7.1 | Application | es008012 | This Subsection applies to the location of buildings, the grading of building sites, the directing of water away from building assemblies, and the provision of means for drainage. | B | ep001025.7 | 5.7 | ep001025.7.1 | 5.7.1 | Application | es008012 | This Subsection applies to the location of buildings, the grading of building sites, the directing of water away from building assemblies, and the provision of means for drainage. | 0 | Exact Match
B | ep001025.7 | 4.7 | ep001025.7.1 | 4.7.1 | Required Protection | es008802 | The building shall be located, the building site shall be graded, or water shall be directed away from building assemblies so as to prevent or accommodate the accumulation of surface water against the building or adjacent buildings. | B | ep001025.7 | 5.7 | ep001025.7.1 | 5.7.1 | Required Protection | es008802 | The building shall be located, the building site shall be graded, or water shall be directed away from building assemblies so as to prevent or accommodate the accumulation of surface water against the building or adjacent buildings. | 6.1035e-05 | Exact Match
B | ep001025.7 | 4.7 | ep001025.7.1 | 4.7.1 | Required Protection | es008803 | Drainage shall be provided to direct water away from assemblies separating interior space from the ground, except where the assembly is designed in accordance with ep001025.7.2 to withstand continuous hydrostatic pressure, or where it can be shown that the lack of drainage will not adversely affect the health or safety of building users, the intended use of the building, or the operation of building services. (See en000921.) | B | ep001025.7 | 5.7 | ep001025.7.1 | 5.7.1 | Required Protection | es008803 | Drainage shall be provided to direct water away from assemblies separating interior space from the ground, except where the assembly is designed in accordance with ep001025.7.2 to withstand continuous hydrostatic pressure, or where it can be shown that the lack of drainage will not adversely affect the health or safety of building users, the intended use of the building, or the operation of building services. (See en000921.) | 0 | Exact Match
B | ep001025.7 | 4.7 | ep001025.7.2 | 4.7.2 | Application | es007388 | This Subsection applies to waterproofing materials, components, assemblies and systems applied to building assemblies that separate dissimilar environments and are subjected to hydrostatic pressure. | B | ep001025.7 | 5.7 | ep001025.7.2 | 5.7.2 | Application | es007388 | This Subsection applies to waterproofing materials, components, assemblies and systems applied to building assemblies that separate dissimilar environments and are subjected to hydrostatic pressure. | 0 | Exact Match
B | ep001025.7 | 4.7 | ep001025.7.2 | 4.7.2 | Design of Building Elements Under Hydrostatic Loads | es007437 | Waterproofing materials, components, assemblies and systems described in ea000091 shall be designed in accordance with ep001025.1.4 | B | ep001025.7 | 5.7 | ep001025.7.2 | 5.7.2 | Design of Building Elements Under Hydrostatic Loads | es007437 | Waterproofing materials, components, assemblies and systems described in ea000091 shall be designed in accordance with ep001025.1.4 | 0 | Exact Match
B | ep001025.7 | 4.7 | ep001025.7.2 | 4.7.2 | Design of Building Elements Under Hydrostatic Loads | es007438 | Hydrostatic design loads shall be determined in accordance with ep001025.2.2 | B | ep001025.7 | 5.7 | ep001025.7.2 | 5.7.2 | Design of Building Elements Under Hydrostatic Loads | es007438 | Hydrostatic design loads shall be determined in accordance with ep001025.2.2 | 0 | Exact Match
B | ep001025.7 | 4.7 | ep001025.7.2 | 4.7.2 | Required Protection | es007439 | Waterproofing materials, components, assemblies and systems described in ea000091 shall comply with ea000072 | B | ep001025.7 | 5.7 | ep001025.7.2 | 5.7.2 | Required Protection | es007439 | Waterproofing materials, components, assemblies and systems described in ea000091 shall comply with ea000072 | 0 | Exact Match
B | ep001025.7 | 4.7 | ep001025.7.3 | 4.7.3 | Application | es008804 | This Subsection applies to the protection of building assemblies that separate interior space from the ground. | B | ep001025.7 | 5.7 | ep001025.7.3 | 5.7.3 | Application | es008804 | This Subsection applies to the protection of building assemblies that separate interior space from the ground. | 6.1035e-05 | Exact Match
B | ep001025.7 | 4.7 | ep001025.7.3 | 4.7.3 | Required Protection | es008805 | Except as provided in es008806 and ea000074, building assemblies described in ea000071 shall be protected by waterproofing in accordance with ea000073 so as to prevent the ingress of water into the building or the accumulation of water against the building. | B | ep001025.7 | 5.7 | ep001025.7.3 | 5.7.3 | Required Protection | es008805 | Except as provided in es008806 and ea000074, building assemblies described in ea000071 shall be protected by waterproofing in accordance with ea000073 so as to prevent the ingress of water into the building or the accumulation of water against the building. | 0 | Exact Match
B | ep001025.7 | 4.7 | ep001025.7.3 | 4.7.3 | Required Protection | es008806 | Waterproofing is not required where it can be shown that a building is designed to accommodate the ingress or accumulation of water, or the ingress or accumulation of water will not negatively affect the health or safety of building users, the intended use of the building, or the operation of building services. | B | ep001025.7 | 5.7 | ep001025.7.3 | 5.7.3 | Required Protection | es008806 | Waterproofing is not required where it can be shown that a building is designed to accommodate the ingress or accumulation of water, or the ingress or accumulation of water will not negatively affect the health or safety of building users, the intended use of the building, or the operation of building services. | 0 | Exact Match
B | ep001025.7 | 4.7 | ep001025.7.3 | 4.7.3 | Waterproofing | es008807 | Waterproofing materials, components, assemblies, or systems installed to provide the required protection shall form a continuous and impervious barrier to the ingress of water and be capable of accommodating imperfections, construction joints, control joints and expansion joints (see en000922), junctions between different building assemblies, and elements penetrating building assemblies. | B | ep001025.7 | 5.7 | ep001025.7.3 | 5.7.3 | Waterproofing | es008807 | Waterproofing materials, components, assemblies, or systems installed to provide the required protection shall form a continuous and impervious barrier to the ingress of water and be capable of accommodating imperfections, construction joints, control joints and expansion joints (see en000922), junctions between different building assemblies, and elements penetrating building assemblies. | 0 | Exact Match
B | ep001025.7 | 4.7 | ep001025.7.3 | 4.7.3 | Where Dampproofing is Permitted | es008808 | Vertical building assemblies that separate interior space from the ground are permitted to be dampproofed where such assemblies are not subjected to hydrostatic pressure, the substrate is cast-in-place concrete, and a drainage layer is installed between the building assembly and the soil. (See en000923.) | B | ep001025.7 | 5.7 | ep001025.7.3 | 5.7.3 | Where Dampproofing is Permitted | es008808 | Vertical building assemblies that separate interior space from the ground are permitted to be dampproofed where such assemblies are not subjected to hydrostatic pressure, the substrate is cast-in-place concrete, and a drainage layer is installed between the building assembly and the soil. (See en000923.) | 0 | Exact Match
B | ep001025.7 | 4.7 | ep001025.7.3 | 4.7.3 | Where Dampproofing is Permitted | es008809 | Joints, junctions and penetrations shall be designed and constructed to maintain the continuity of the dampproofing. | B | ep001025.7 | 5.7 | ep001025.7.3 | 5.7.3 | Where Dampproofing is Permitted | es008809 | Joints, junctions and penetrations shall be designed and constructed to maintain the continuity of the dampproofing. | 0 | Exact Match
B | ep001025.9 | 4.9 | ep001025.9.1 | 4.9.1 | Required Protection | es008288 | Except as provided in es001005, a dwelling unit shall be separated from every other space in a building in which noise may be generated by a separating assembly and adjoining constructions, which, together, provide an apparent sound transmission class (ASTC) rating not less than 47, or a separating assembly that provides a sound transmission class (STC) rating of not less than 50 and adjoining constructions that conform to ea001885 | B | ep001025.9 | 5.9 | ep001025.9.1 | 5.9.1 | Required Protection | es008288 | Except as provided in es001005, a dwelling unit shall be separated from every other space in a building in which noise may be generated by a separating assembly and adjoining constructions, which, together, provide an apparent sound transmission class (ASTC) rating not less than 47, or a separating assembly that provides a sound transmission class (STC) rating of not less than 50 and adjoining constructions that conform to ea001885 | 0 | Exact Match
B | ep001025.9 | 4.9 | ep001025.9.1 | 4.9.1 | Required Protection | es001005 | Construction separating a dwelling unit from an elevator shaft or a refuse chute shall have an STC rating not less than 55. | B | ep001025.9 | 5.9 | ep001025.9.1 | 5.9.1 | Required Protection | es001005 | Construction separating a dwelling unit from an elevator shaft or a refuse chute shall have an STC rating not less than 55. | 0 | Exact Match
B | ep001025.9 | 4.9 | ep001025.9.1 | 4.9.1 | Determination of Sound Transmission Ratings | es001003 | The STC ratings of separating assemblies shall be determined in accordance with astme413 using the results from measurements carried out in accordance with astme90. | B | ep001025.9 | 5.9 | ep001025.9.1 | 5.9.1 | Determination of Sound Transmission Ratings | es001003 | The STC ratings of separating assemblies shall be determined in accordance with astme413 using the results from measurements carried out in accordance with astme90. | 0 | Exact Match
B | ep001025.9 | 4.9 | ep001025.9.1 | 4.9.1 | Determination of Sound Transmission Ratings | es008810 | The ASTC ratings of separating assemblies and adjoining constructions shall be determined in accordance with astme413 using the results from measurements carried out in accordance with astme336 or calculated in accordance with the detailed method described in ea000076, or the simplified method described in ea000077 | B | ep001025.9 | 5.9 | ep001025.9.1 | 5.9.1 | Determination of Sound Transmission Ratings | es008810 | The ASTC ratings of separating assemblies and adjoining constructions shall be determined in accordance with astme413 using the results from measurements carried out in accordance with astme336 or calculated in accordance with the detailed method described in ea000076, or the simplified method described in ea000077 | 0 | Exact Match
B | ep001025.9 | 4.9 | ep001025.9.1 | 4.9.1 | Compliance with Required Ratings | es008811 | Compliance with the required STC ratings shall be demonstrated through measurements carried out in accordance with es001003, or the construction of separating assemblies conforming to those presented in et000261 or et000456, as applicable. | B | ep001025.9 | 5.9 | ep001025.9.1 | 5.9.1 | Compliance with Required Ratings | es008811 | Compliance with the required STC ratings shall be demonstrated through measurements carried out in accordance with es001003, or the construction of separating assemblies conforming to those presented in et000261 or et000456, as applicable. | 0.00012207 | Exact Match
B | ep001025.9 | 4.9 | ep001025.9.1 | 4.9.1 | Compliance with Required Ratings | es008812 | Compliance with the required ASTC ratings shall be demonstrated through measurements or calculations carried out in accordance with es008810, or the construction of separating assemblies conforming to those presented in et000261 or et000456, as applicable, that have an STC rating of not less than 50 in conjunction with flanking assemblies constructed in accordance with ea001885 | B | ep001025.9 | 5.9 | ep001025.9.1 | 5.9.1 | Compliance with Required Ratings | es008812 | Compliance with the required ASTC ratings shall be demonstrated through measurements or calculations carried out in accordance with es008810, or the construction of separating assemblies conforming to those presented in et000261 or et000456, as applicable, that have an STC rating of not less than 50 in conjunction with flanking assemblies constructed in accordance with ea001885 | 0 | Exact Match
B | ep001025.9 | 4.9 | ep001025.9.1 | 4.9.1 | Detailed Method for Calculating ASTC | es008813 | The sound transmission loss measured in accordance with astme90 shall be used in lieu of the sound reduction index required in iso15712-1. | B | ep001025.9 | 5.9 | ep001025.9.1 | 5.9.1 | Detailed Method for Calculating ASTC | es008813 | The sound transmission loss measured in accordance with astme90 shall be used in lieu of the sound reduction index required in iso15712-1. | 0 | Exact Match
B | ep001025.9 | 4.9 | ep001025.9.1 | 4.9.1 | Detailed Method for Calculating ASTC | es008814 | The vibration reduction index for the junctions between separating assemblies shall be determined using the equations presented in Annex E of iso15712-1, or measured in accordance with Parts 1 to 4 of iso10848-1. | B | ep001025.9 | 5.9 | ep001025.9.1 | 5.9.1 | Detailed Method for Calculating ASTC | es008814 | The vibration reduction index for the junctions between separating assemblies shall be determined using the equations presented in Annex E of iso15712-1, or measured in accordance with Parts 1 to 4 of iso10848-1. | 6.1035e-05 | Exact Match
B | ep001025.9 | 4.9 | ep001025.9.1 | 4.9.1 | Detailed Method for Calculating ASTC | es008815 | The normalized flanking level difference shall be measured in accordance with Parts 1 to 4 of iso10848-1. | B | ep001025.9 | 5.9 | ep001025.9.1 | 5.9.1 | Detailed Method for Calculating ASTC | es008815 | The normalized flanking level difference shall be measured in accordance with Parts 1 to 4 of iso10848-1. | 9.1553e-05 | Exact Match
B | ep001025.9 | 4.9 | ep001025.9.1 | 4.9.1 | Detailed Method for Calculating ASTC | es008816 | The direct sound reduction index for the separating assembly in situ shall be determined using es008816a or es008816b, depending on the type of construction: for a separating wall or floor assembly with lightweight wood or steel framing, the index shall be taken as equal to the sound transmission loss, without correction; for a separating wall or floor assembly that behaves like a homogeneous panel, the index shall be determined in accordance with the detailed method for structure-borne transmission presented in iso15712-1 (see en001483). | B | ep001025.9 | 5.9 | ep001025.9.1 | 5.9.1 | Detailed Method for Calculating ASTC | es008816 | The direct sound reduction index for the separating assembly in situ shall be determined using es008816a or es008816b, depending on the type of construction: for a separating wall or floor assembly with lightweight wood or steel framing, the index shall be taken as equal to the sound transmission loss, without correction; for a separating wall or floor assembly that behaves like a homogeneous panel, the index shall be determined in accordance with the detailed method for structure-borne transmission presented in iso15712-1 (see en001483). | 0.00012207 | Exact Match
B | ep001025.9 | 4.9 | ep001025.9.1 | 4.9.1 | Detailed Method for Calculating ASTC | es008817 | The flanking sound reduction index for each flanking path at each edge of the separating assembly shall be determined using es008817a, es008817b or es008817c, depending on the type of construction: for a separating wall or floor assembly with lightweight wood or steel framing and connected flanking assemblies with lightweight wood or steel framing, the index shall be taken as equal to the normalized flanking level difference re-normalized for the ASTC field situation in accordance with Annex F of iso15712-1, for a separating wall or floor assembly that behaves like a homogeneous panel and connected flanking assemblies that behave like a homogeneous panel, the index shall be determined in accordance with the detailed method for structure-borne transmission presented in iso15712-1 (see en001483), for a mixture of assemblies with lightweight wood or steel framing and assemblies that behave like a homogeneous panel, the index shall be determined in accordance with es008817a or es008817b (see en001483). | B | ep001025.9 | 5.9 | ep001025.9.1 | 5.9.1 | Detailed Method for Calculating ASTC | es008817 | The flanking sound reduction index for each flanking path at each edge of the separating assembly shall be determined using es008817a, es008817b or es008817c, depending on the type of construction: for a separating wall or floor assembly with lightweight wood or steel framing and connected flanking assemblies with lightweight wood or steel framing, the index shall be taken as equal to the normalized flanking level difference re-normalized for the ASTC field situation in accordance with Annex F of iso15712-1, for a separating wall or floor assembly that behaves like a homogeneous panel and connected flanking assemblies that behave like a homogeneous panel, the index shall be determined in accordance with the detailed method for structure-borne transmission presented in iso15712-1 (see en001483), for a mixture of assemblies with lightweight wood or steel framing and assemblies that behave like a homogeneous panel, the index shall be determined in accordance with es008817a or es008817b (see en001483). | 0 | Exact Match
B | ep001025.9 | 4.9 | ep001025.9.1 | 4.9.1 | Detailed Method for Calculating ASTC | es008818 | Once the pertinent indices and measurements referred to in Sentences es008813 to es008817 have been determined based on the type of construction, the apparent sound reduction index shall then be determined in accordance with iso15712-1. | B | ep001025.9 | 5.9 | ep001025.9.1 | 5.9.1 | Detailed Method for Calculating ASTC | es008818 | Once the pertinent indices and measurements referred to in Sentences es008813 to es008817 have been determined based on the type of construction, the apparent sound reduction index shall then be determined in accordance with iso15712-1. | 0 | Exact Match
B | ep001025.9 | 4.9 | ep001025.9.1 | 4.9.1 | Detailed Method for Calculating ASTC | es008819 | The ASTC shall be calculated in accordance with astme413 using the apparent sound reduction index determined in es008818, which shall be treated as equivalent to the values of apparent sound transmission loss measured in accordance with astme336. | B | ep001025.9 | 5.9 | ep001025.9.1 | 5.9.1 | Detailed Method for Calculating ASTC | es008819 | The ASTC shall be calculated in accordance with astme413 using the apparent sound reduction index determined in es008818, which shall be treated as equivalent to the values of apparent sound transmission loss measured in accordance with astme336. | 0 | Exact Match
B | ep001025.9 | 4.9 | ep001025.9.1 | 4.9.1 | Simplified Method for Calculating ASTC | es008820 | The STC rating shall be used in lieu of the weighted sound reduction index required in iso15712-1. | B | ep001025.9 | 5.9 | ep001025.9.1 | 5.9.1 | Simplified Method for Calculating ASTC | es008820 | The STC rating shall be used in lieu of the weighted sound reduction index required in iso15712-1. | 0 | Exact Match
B | ep001025.9 | 4.9 | ep001025.9.1 | 4.9.1 | Simplified Method for Calculating ASTC | es008821 | The vibration reduction index for the junctions between separating assemblies shall be determined using the equations presented in Annex E of iso15712-1, or measured in accordance with Parts 1 to 4 of iso10848-1. | B | ep001025.9 | 5.9 | ep001025.9.1 | 5.9.1 | Detailed Method for Calculating ASTC | es008814 | The vibration reduction index for the junctions between separating assemblies shall be determined using the equations presented in Annex E of iso15712-1, or measured in accordance with Parts 1 to 4 of iso10848-1. | 6.1035e-05 | Exact Match
B | ep001025.9 | 4.9 | ep001025.9.1 | 4.9.1 | Simplified Method for Calculating ASTC | es008822 | The weighted normalized flanking level difference shall be determined in accordance with astme413 using the results from measurements carried out in accordance with Parts 1 to 4 of iso10848-1. | B | ep001025.9 | 5.9 | ep001025.9.1 | 5.9.1 | Simplified Method for Calculating ASTC | es008822 | The weighted normalized flanking level difference shall be determined in accordance with astme413 using the results from measurements carried out in accordance with Parts 1 to 4 of iso10848-1. | 0 | Exact Match
B | ep001025.9 | 4.9 | ep001025.9.1 | 4.9.1 | Simplified Method for Calculating ASTC | es008823 | The direct weighted sound reduction index for the separating assembly shall be taken as equal to the STC, without correction. | B | ep001025.9 | 5.9 | ep001025.9.1 | 5.9.1 | Simplified Method for Calculating ASTC | es008823 | The direct weighted sound reduction index for the separating assembly shall be taken as equal to the STC, without correction. | 0 | Exact Match
B | ep001025.9 | 4.9 | ep001025.9.1 | 4.9.1 | Simplified Method for Calculating ASTC | es008824 | The weighted flanking sound reduction index for each flanking path at each edge of the separating assembly shall be determined using es008824a or es008824b, depending on the type of construction: for a separating wall or floor assembly with lightweight wood or steel framing and connected flanking assemblies with lightweight wood or steel framing, the index shall be taken as equal to the weighted normalized flanking level difference re-normalized for the ASTC field situation in accordance with Annex F of iso15712-1; for a separating wall or floor assembly that behaves like a homogeneous panel and connected flanking assemblies that behave like a homogeneous panel, the index shall be determined in accordance with the simplified method for structure-borne transmission presented in iso15712-1 (see en001483). | B | ep001025.9 | 5.9 | ep001025.9.1 | 5.9.1 | Simplified Method for Calculating ASTC | es008824 | The weighted flanking sound reduction index for each flanking path at each edge of the separating assembly shall be determined using es008824a or es008824b, depending on the type of construction: for a separating wall or floor assembly with lightweight wood or steel framing and connected flanking assemblies with lightweight wood or steel framing, the index shall be taken as equal to the weighted normalized flanking level difference re-normalized for the ASTC field situation in accordance with Annex F of iso15712-1; for a separating wall or floor assembly that behaves like a homogeneous panel and connected flanking assemblies that behave like a homogeneous panel, the index shall be determined in accordance with the simplified method for structure-borne transmission presented in iso15712-1 (see en001483). | 0 | Exact Match
B | ep001025.9 | 4.9 | ep001025.9.1 | 4.9.1 | Simplified Method for Calculating ASTC | es008825 | Once the pertinent indices and measurements referred to in Sentences es008820 to es008824 have been determined based on the type of construction, the ASTC shall then be calculated in accordance with iso15712-1. | B | ep001025.9 | 5.9 | ep001025.9.1 | 5.9.1 | Simplified Method for Calculating ASTC | es008825 | Once the pertinent indices and measurements referred to in Sentences es008820 to es008824 have been determined based on the type of construction, the ASTC shall then be calculated in accordance with iso15712-1. | 0 | Exact Match
B | ep001025.10 | 4.1 | ep001025.10.1 | 4.10.1 | Compliance with Applicable Standards | es007989 | Except as provided in es007990 and elsewhere in this Part, materials and components, and their installation, shall conform to the requirements of the applicable standards in et001042 where those materials or components are incorporated into environmental separators or assemblies exposed to the exterior, and installed to fulfill the requirements of this Part. (See en001182.) | B | ep001025.10 | 5.1 | ep001025.10.1 | 5.10.1 | Compliance with Applicable Standards | es007989 | Except as provided in es007990 and elsewhere in this Part, materials and components, and their installation, shall conform to the requirements of the applicable standards in et001042 where those materials or components are incorporated into environmental separators or assemblies exposed to the exterior, and installed to fulfill the requirements of this Part. (See en001182.) | 0 | Exact Match
B | ep001025.10 | 4.1 | ep001025.10.1 | 4.10.1 | Compliance with Applicable Standards | es007990 | The requirements for flame-spread ratings contained in thermal insulation standards shall be applied only as required in Part 3. | B | ep001025.10 | 5.1 | ep001025.10.1 | 5.10.1 | Compliance with Applicable Standards | es007990 | The requirements for flame-spread ratings contained in thermal insulation standards shall be applied only as required in Part 3. | 0 | Exact Match
B | ep001025.10 | 4.1 | ep001025.10.2 | 4.10.2 | General | es016158 | This Subsection applies to windows, doors and skylights, including their components, that separate interior space from exterior space, or environmentally dissimilar interior spaces. | B | ep001025.10 | 5.1 | ep001025.10.2 | 5.10.2 | General | es016158 | This Subsection applies to windows, doors and skylights, including their components, that separate interior space from exterior space, or environmentally dissimilar interior spaces. | 0 | Exact Match
B | ep001025.10 | 4.1 | ep001025.10.2 | 4.10.2 | General | es016159 | For the purpose of this Subsection, the term â€œskylightâ€ refers to unit skylights, roof windows and tubular daylighting devices. | B | ep001025.10 | 5.1 | ep001025.10.2 | 5.10.2 | General | es016159 | For the purpose of this Subsection, the term â€œskylightâ€ refers to unit skylights, roof windows and tubular daylighting devices. | 0.00012207 | Exact Match
B | ep001025.10 | 4.1 | ep001025.10.2 | 4.10.2 | General | es007991 | Where a wired glass assembly is installed in a required fire separation, it need not conform to the requirements of this Subsection. (See en001183.) | B | ep001025.10 | 5.1 | ep001025.10.2 | 5.10.2 | General | es007991 | Where a wired glass assembly is installed in a required fire separation, it need not conform to the requirements of this Subsection. (See en001183.) | 0 | Exact Match
B | ep001025.10 | 4.1 | ep001025.10.2 | 4.10.2 | Applicable Standards | es016160 | Windows, doors and skylights shall conform to the requirements in csa101a440 (Harmonized Standard), and csaa440S1. | B | ep001025.10 | 5.1 | ep001025.10.2 | 5.10.2 | Applicable Standards | es016160 | Windows, doors and skylights shall conform to the requirements in csa101a440 (Harmonized Standard), and csaa440S1. | 9.1553e-05 | Exact Match
B | ep001025.10 | 4.1 | ep001025.10.2 | 4.10.2 | Applicable Standards | es016161 | Performance grades for windows, doors and skylights shall be selected according to the Canadian Supplement referenced in es016160b so as to be appropriate for the conditions and geographic location in which the window, door or skylight will be installed. | B | ep001025.10 | 5.1 | ep001025.10.2 | 5.10.2 | Applicable Standards | es016161 | Performance grades for windows, doors and skylights shall be selected according to the Canadian Supplement referenced in es016160b so as to be appropriate for the conditions and geographic location in which the window, door or skylight will be installed. | 0 | Exact Match
B | ep001025.10 | 4.1 | ep001025.10.2 | 4.10.2 | Applicable Standards | es016162 | Windows, doors and skylights shall conform to the performance grades selected in es016161 when tested in accordance with the Harmonized Standard referenced in es016160a. | B | ep001025.10 | 5.1 | ep001025.10.2 | 5.10.2 | Applicable Standards | es016162 | Windows, doors and skylights shall conform to the performance grades selected in es016161 when tested in accordance with the Harmonized Standard referenced in es016160a. | 0 | Exact Match
B | ep001025.10 | 4.1 | ep001025.10.2 | 4.10.2 | Structural and Environmental Loads, Air Leakage and Water Penetration | es016163 | Windows, doors, skylights and their components shall be designed and constructed in accordance with ea004627, ep001025.4 and ep001025.6, where they are not covered in the scope of the standards listed in es016160, or ea005039, where they are covered in the scope of the standards listed in es016160. (See en000925.) | B | ep001025.10 | 5.1 | ep001025.10.2 | 5.10.2 | Structural and Environmental Loads, Air Leakage and Water Penetration | es016163 | Windows, doors, skylights and their components shall be designed and constructed in accordance with ea004627, ep001025.4 and ep001025.6, where they are not covered in the scope of the standards listed in es016160, or ea005039, where they are covered in the scope of the standards listed in es016160. (See en000925.) | 0 | Exact Match
B | ep001025.10 | 4.1 | ep001025.10.2 | 4.10.2 | Heat Transfer | es016164 | Windows, doors and skylights shall meet the heat transfer performance requirements stated in ep001025.3 (See en000222) | B | ep001025.10 | 5.1 | ep001025.10.2 | 5.10.2 | Heat Transfer | es016164 | Windows, doors and skylights shall meet the heat transfer performance requirements stated in ep001025.3 (See en000222) | 6.1035e-05 | Exact Match
B | ep001025.10 | 4.1 | ep001025.10.2 | 4.10.2 | Heat Transfer | es001607 | Except as provided in es001608, all metal-framed glazed assemblies separating interior conditioned space from interior unconditioned space or exterior space shall incorporate a thermal break to minimize condensation. | B | ep001025.10 | 5.1 | ep001025.10.2 | 5.10.2 | Heat Transfer | es001607 | Except as provided in es001608, all metal-framed glazed assemblies separating interior conditioned space from interior unconditioned space or exterior space shall incorporate a thermal break to minimize condensation. | 0 | Exact Match
B | ep001025.10 | 4.1 | ep001025.10.2 | 4.10.2 | Heat Transfer | es001608 | Metal-framed glazed assemblies need not comply with es001607 where these assemblies are storm windows or doors, or windows or doors that are required to have a fire-protection rating. (See en000224.) | B | ep001025.10 | 5.1 | ep001025.10.2 | 5.10.2 | Heat Transfer | es001608 | Metal-framed glazed assemblies need not comply with es001607 where these assemblies are storm windows or doors, or windows or doors that are required to have a fire-protection rating. (See en000224.) | 6.1035e-05 | Exact Match
B | ep001025.10 | 4.1 | ep001025.10.3 | 4.10.3 | General | es008826 | For the purpose of this Subsection, the term â€œother fenestration assembliesâ€ refers to curtain walls, window walls, storefronts and glazed architectural structures. (See en000927.) | B | ep001025.10 | 5.1 | ep001025.10.3 | 5.10.3 | General | es008826 | For the purpose of this Subsection, the term â€œother fenestration assembliesâ€ refers to curtain walls, window walls, storefronts and glazed architectural structures. (See en000927.) | 0 | Exact Match
B | ep001025.10 | 4.1 | ep001025.10.3 | 4.10.3 | Structural and Environmental Loads | es008827 | Other fenestration assemblies and their components shall be designed and constructed in accordance with ea004627 (See en000928.) | B | ep001025.10 | 5.1 | ep001025.10.3 | 5.10.3 | Structural and Environmental Loads | es008827 | Other fenestration assemblies and their components shall be designed and constructed in accordance with ea004627 (See en000928.) | 0 | Exact Match
B | ep001025.10 | 4.1 | ep001025.10.3 | 4.10.3 | Heat Transfer | es008828 | Other fenestration assemblies and their components shall meet the heat transfer performance requirements stated in ep001025.3 (See en000929.) | B | ep001025.10 | 5.1 | ep001025.10.3 | 5.10.3 | Heat Transfer | es008828 | Other fenestration assemblies and their components shall meet the heat transfer performance requirements stated in ep001025.3 (See en000929.) | 0 | Exact Match
B | ep001025.10 | 4.1 | ep001025.10.3 | 4.10.3 | Heat Transfer | es008829 | Other fenestration assemblies using metal framing that separate interior conditioned space from interior unconditioned space or exterior space shall incorporate a thermal break to minimize condensation. | B | ep001025.10 | 5.1 | ep001025.10.3 | 5.10.3 | Heat Transfer | es008829 | Other fenestration assemblies using metal framing that separate interior conditioned space from interior unconditioned space or exterior space shall incorporate a thermal break to minimize condensation. | 0 | Exact Match
B | ep001025.10 | 4.1 | ep001025.10.3 | 4.10.3 | Air Leakage | es008830 | Other fenestration assemblies and their components shall be designed and constructed in accordance with ep001025.4 | B | ep001025.10 | 5.1 | ep001025.10.3 | 5.10.3 | Air Leakage | es008830 | Other fenestration assemblies and their components shall be designed and constructed in accordance with ep001025.4 | 0 | Exact Match
B | ep001025.10 | 4.1 | ep001025.10.3 | 4.10.3 | Air Leakage | es008831 | Except as provided in es008832, other fenestration assemblies and their components shall have an air leakage characteristic, measured at an air pressure difference of 75 Pa, when tested in accordance with astme283 that is not greater than 0.2 L/(sÃ—m2) for fixed portions, including any opaque portions, and 1.5 L/(sÃ—m2) for operable portions. (See en000930.) | B | ep001025.10 | 5.1 | ep001025.10.3 | 5.10.3 | Air Leakage | es008831 | Except as provided in es008832, other fenestration assemblies and their components shall have an air leakage characteristic, measured at an air pressure difference of 75 Pa, when tested in accordance with astme283 that is not greater than 0.2 L/(sÃ—m2) for fixed portions, including any opaque portions, and 1.5 L/(sÃ—m2) for operable portions. (See en000930.) | 0 | Exact Match
B | ep001025.10 | 4.1 | ep001025.10.3 | 4.10.3 | Air Leakage | es008832 | The following systems need not comply with es008831: interior windows and interior doors that do not serve as environmental separators, vehicular access doors (garage doors), storm windows and storm doors, commercial entrance systems, revolving doors, smoke and relief air vents, site-built door systems, and commercial steel doors. (See en000931.) | B | ep001025.10 | 5.1 | ep001025.10.3 | 5.10.3 | Air Leakage | es008832 | The following systems need not comply with es008831: interior windows and interior doors that do not serve as environmental separators, vehicular access doors (garage doors), storm windows and storm doors, commercial entrance systems, revolving doors, smoke and relief air vents, site-built door systems, and commercial steel doors. (See en000931.) | 6.1035e-05 | Exact Match
B | ep001025.10 | 4.1 | ep001025.10.3 | 4.10.3 | Water Penetration | es008833 | Other fenestration assemblies and their components shall be designed and constructed in accordance with ep001025.6 | B | ep001025.10 | 5.1 | ep001025.10.3 | 5.10.3 | Water Penetration | es008833 | Other fenestration assemblies and their components shall be designed and constructed in accordance with ep001025.6 | 0 | Exact Match
B | ep001025.10 | 4.1 | ep001025.10.3 | 4.10.3 | Water Penetration | es008834 | Except as provided in es008836, other fenestration assemblies and their components not covered in ea005039 shall resist water penetration when tested in accordance with astme331 or astme547. (See en000932.) | B | ep001025.10 | 5.1 | ep001025.10.3 | 5.10.3 | Water Penetration | es008834 | Except as provided in es008836, other fenestration assemblies and their components not covered in ea005039 shall resist water penetration when tested in accordance with astme331 or astme547. (See en000932.) | 0 | Exact Match
B | ep001025.10 | 4.1 | ep001025.10.3 | 4.10.3 | Water Penetration | es008835 | Tests referred to in es008834 shall be carried out at the driving rain wind pressure as calculated in accordance with csaa440S1. (See en000933.) | B | ep001025.10 | 5.1 | ep001025.10.3 | 5.10.3 | Water Penetration | es008835 | Tests referred to in es008834 shall be carried out at the driving rain wind pressure as calculated in accordance with csaa440S1. (See en000933.) | 0 | Exact Match
B | ep001025.10 | 4.1 | ep001025.10.3 | 4.10.3 | Water Penetration | es008836 | The following systems need not comply with es008834: interior windows and interior doors, vehicular access doors (garage doors), storm windows and storm doors, commercial entrance systems, revolving doors, smoke and relief air vents, site-built door systems, and commercial steel doors. (See en000934.) | B | ep001025.10 | 5.1 | ep001025.10.3 | 5.10.3 | Water Penetration | es008836 | The following systems need not comply with es008834: interior windows and interior doors, vehicular access doors (garage doors), storm windows and storm doors, commercial entrance systems, revolving doors, smoke and relief air vents, site-built door systems, and commercial steel doors. (See en000934.) | 0 | Exact Match
B | ep001025.10 | 4.1 | ep001025.10.4 | 4.10.4 | Structural Loads, Heat Transfer, Air Leakage, Vapour Diffusion and Water Penetration | es008837 | Exterior insulation finish systems and their components shall comply with ep001025.1.4 and Sections ep001025.3 to ep001025.6, and ulcs716.1 where covered in the scope of that standard. (See en000935.) | B | ep001025.10 | 5.1 | ep001025.10.4 | 5.10.4 | Structural Loads, Heat Transfer, Air Leakage, Vapour Diffusion and Water Penetration | es008837 | Exterior insulation finish systems and their components shall comply with ep001025.1.4 and Sections ep001025.3 to ep001025.6, and ulcs716.1 where covered in the scope of that standard. (See en000935.) | 6.1035e-05 | Exact Match
B | ep001025.11 | 4.11 | ep001025.11.1 | 4.11.1 | Attributions to Acceptable Solutions | es008666 | For the purpose of compliance with this Code as required in es007221b, the objectives and functional statements attributed to the acceptable solutions in this Part shall be the objectives and functional statements listed in et001101 (See en001281.) | B | ep001025.11 | 5.11 | ep001025.11.1 | 5.11.1 | Attributions to Acceptable Solutions | es008666 | For the purpose of compliance with this Code as required in es007221b, the objectives and functional statements attributed to the acceptable solutions in this Part shall be the objectives and functional statements listed in et001101 (See en001281.) | 0 | Exact Match
B | ep001026.1 | 5.1 | ep001026.1.1 | 5.1.1 | Scope | es001664 | The scope of this Part shall be as described in ep001032.3.3. | B | ep001023.1 | 3.1 | ep001023.1.1 | 3.1.1 | Scope | es000150 | The scope of this Part shall be as described in ep001032.3.3. | 0 | Exact Match
B | ep001026.1 | 5.1 | ep001026.1.1 | 5.1.1 | Application | es001665 | This Part applies to systems and equipment for heating, ventilating and air-conditioning services. | B | ep001026.1 | 6.1 | ep001026.1.1 | 6.1.1 | Application | es001665 | This Part applies to systems and equipment for heating, ventilating and air-conditioning services. | 0 | Exact Match
B | ep001026.1 | 5.1 | ep001026.1.2 | 5.1.2 | Defined Terms | es001666 | Words that appear in italics are defined in ea004484. | B | ep001026.1 | 6.1 | ep001026.1.2 | 6.1.2 | Defined Terms | es001666 | Words that appear in italics are defined in ea004484. | 3.0518e-05 | Exact Match
B | ep001026.1 | 5.1 | ep001026.1.3 | 5.1.3 | Required Plans and Specifications | es001667 | Plans, specifications and other information for heating, ventilating and air-conditioning systems shall conform to ep001036.2.6. | B | ep001026.1 | 6.1 | ep001026.1.3 | 6.1.3 | Required Plans and Specifications | es001667 | Plans, specifications and other information for heating, ventilating and air-conditioning systems shall conform to ep001036.2.6. | 0 | Exact Match
B | ep001026.2 | 5.2 | ep001026.2.1 | 5.2.1 | Good Engineering Practice | es008019 | Heating, ventilating and air-conditioning systems, including mechanical refrigeration equipment, shall be designed, constructed and installed in conformance with good engineering practice such as that described in, but not limited to, the ASHRAE Handbooks and Standards, the hraisar-g1 the Hydronics Institute Manuals, the NFPA Standards, the SMACNA Manuals, the ACGIH manual entitled acgih-iv-mrp csab214 csaz317.2 epa625_r92-016, and ashrae12. | B | ep001026.2 | 6.2 | ep001026.2.1 | 6.2.1 | Good Engineering Practice | es008019 | Heating, ventilating and air-conditioning systems, including mechanical refrigeration equipment, shall be designed, constructed and installed in conformance with good engineering practice such as that described in, but not limited to, the ASHRAE Handbooks and Standards, the hraisar-g1 the Hydronics Institute Manuals, the NFPA Standards, the SMACNA Manuals, the ACGIH manual entitled acgih-iv-mrp csab214 csaz317.2 epa625_r92-016, and ashrae12. | 0 | Exact Match
B | ep001026.2 | 5.2 | ep001026.2.1 | 5.2.1 | Outdoor Design Conditions | es001676 | The outdoor conditions to be used in designing heating, ventilating and air-conditioning systems shall be determined in conformance with Subsection ep001021.1.3 | B | ep001026.2 | 6.2 | ep001026.2.1 | 6.2.1 | Outdoor Design Conditions | es001676 | The outdoor conditions to be used in designing heating, ventilating and air-conditioning systems shall be determined in conformance with Subsection ep001021.1.3 | 0 | Exact Match
B | ep001026.2 | 5.2 | ep001026.2.1 | 5.2.1 | Outdoor Design Conditions | es016184 | Except as provided in es016049, the outdoor air quality conditions of the geographic area of the building site to be used in designing ventilation systems shall be equal to or less than the maximum acceptable levels stated in the Canada-wide Standards for Particulate Matter (PM) and Ozone as follows: a 24 hour average of 30 Âµg/m3 for particulate matter that is 2.5 Âµm or less in diameter (PM2.5), and an 8 hour average of 65 ppb for ground-level ozone. (See en001550.) | B | ep001026.2 | 6.2 | ep001026.2.1 | 6.2.1 | Outdoor Design Conditions | es016184 | Except as provided in es016049, the outdoor air quality conditions of the geographic area of the building site to be used in designing ventilation systems shall conform to appropriate provincial or territorial requirements or, in the absence of such requirements, shall be equal to or less than the maximum acceptable levels stated in the Canada-wide Standards for Particulate Matter (PM) and Ozone as follows: a 24 hour average of 30 Âµg/m3 for particulate matter that is 2.5 Âµm or less in diameter (PM2.5), and an 8 hour average of 65 ppb for ground-level ozone. (See en001550.) | 5.3375 | Modified
B | ep001026.2 | 5.2 | ep001026.2.1 | 5.2.1 | Outdoor Design Conditions | es008838 | The outdoor air quality conditions of the local area of the building site to be used in designing ventilation systems shall conform to the requirements of es008841. (See en000936.) | B | ep001026.2 | 6.2 | ep001026.2.1 | 6.2.1 | Outdoor Design Conditions | es008838 | The outdoor air quality conditions of the local area of the building site to be used in designing ventilation systems shall conform to appropriate provincial or territorial requirements or, in the absence of such requirements, to the requirements of es008841. (See en000936.) | 13.4486 | New Addition
B | ep001026.2 | 5.2 | ep001026.2.1 | 5.2.1 | Expansion, Contraction and System Pressure | es001680 | Heating and cooling systems shall be designed to allow for expansion and contraction of the heat transfer fluid and to maintain the system pressure within the rated working pressure limits of all components of the system. | B | ep001026.2 | 6.2 | ep001026.2.1 | 6.2.1 | Expansion, Contraction and System Pressure | es001680 | Heating and cooling systems shall be designed to allow for expansion and contraction of the heat transfer fluid and to maintain the system pressure within the rated working pressure limits of all components of the system. | 0 | Exact Match
B | ep001026.2 | 5.2 | ep001026.2.1 | 5.2.1 | Structural Movement | es001672 | Mechanical systems and equipment shall be designed and installed to accommodate the maximum relative structural movement provided for in the construction of the building. | B | ep001026.2 | 6.2 | ep001026.2.1 | 6.2.1 | Structural Movement | es001672 | Mechanical systems and equipment shall be designed and installed to accommodate the maximum relative structural movement provided for in the construction of the building. | 0 | Exact Match
B | ep001026.2 | 5.2 | ep001026.2.1 | 5.2.1 | Installation Standards | es001673 | Except as provided in Articles ea000756 and ea000757, the installation of heating and air-conditioning equipment, including mechanical refrigeration equipment, and including provisions for mounting, clearances and air supply, shall conform to the requirements of the Pressure Equipment Safety Regulation made pursuant to the sca csab52 csab139 the Gas Code Regulation made pursuant to the sca csab365 or the Electrical Code Regulation made pursuant to the sca. | B | ep001026.2 | 6.2 | ep001026.2.1 | 6.2.1 | Installation Standards | es001673 | Except as provided in Articles ea000756 and ea000757, the installation of heating and air-conditioning equipment, including mechanical refrigeration equipment, and including provisions for mounting, clearances and air supply, shall conform to appropriate provincial or territorial requirements or, in the absence of such requirements, to the requirements of csab51 csab52 csab139 csab149.1 csab365 or csac22.1. | 26.1413 | New Addition
B | ep001026.2 | 5.2 | ep001026.2.1 | 5.2.1 | Installation â€“ General | es001677 | Equipment requiring periodic maintenance and forming part of a heating, ventilating or air-conditioning system shall be installed with provision for access for inspection, maintenance, repair and cleaning. (See en000241.) | B | ep001026.2 | 6.2 | ep001026.2.1 | 6.2.1 | Installation â€“ General | es001677 | Equipment requiring periodic maintenance and forming part of a heating, ventilating or air-conditioning system shall be installed with provision for access for inspection, maintenance, repair and cleaning. (See en000241.) | 0 | Exact Match
B | ep001026.2 | 5.2 | ep001026.2.1 | 5.2.1 | Installation â€“ General | es008020 | Mechanical equipment shall be provided with guards so as to prevent injury. | B | ep001026.2 | 6.2 | ep001026.2.1 | 6.2.1 | Installation â€“ General | es008020 | Mechanical equipment shall be provided with guards so as to prevent injury. | 0 | Exact Match
B | ep001026.2 | 5.2 | ep001026.2.1 | 5.2.1 | Installation â€“ General | es008021 | Heating, ventilating or air-conditioning systems shall be protected from freezing if they may be adversely affected by freezing temperatures. | B | ep001026.2 | 6.2 | ep001026.2.1 | 6.2.1 | Installation â€“ General | es008021 | Heating, ventilating or air-conditioning systems shall be protected from freezing if they may be adversely affected by freezing temperatures. | 0 | Exact Match
B | ep001026.2 | 5.2 | ep001026.2.1 | 5.2.1 | Installation â€“ General | es021168 | Access to roof-mounted heating, ventilating or air-conditioning equipment shall be provided in conformance with ea011235 | B | ep001029.33 | 9.33 | ep001029.33.3 | 9.33.3 | Outdoor Design Temperatures | es003599 | The outdoor conditions to be used in designing heating and air-conditioning systems shall be determined in conformance with ea000113 | 68.2559 | New Addition
B | ep001026.2 | 5.2 | ep001026.2.1 | 5.2.1 | Asbestos | es001681 | Asbestos shall not be used in HVAC systems and equipment. | B | ep001026.2 | 6.2 | ep001026.2.1 | 6.2.1 | Asbestos | es001681 | Asbestos shall not be used in HVAC systems and equipment. | 6.1035e-05 | Exact Match
B | ep001026.2 | 5.2 | ep001026.2.1 | 5.2.1 | Indoor Design Parameters | es021068 | Except as required by es021069, all buildings shall be equipped with heating facilities capable of maintaining the design indoor air temperature commensurate with the use of the building at the outside winter design temperature. | B | ep001029.33 | 9.33 | ep001029.33.2 | 9.33.2 | Required Heating Systems | es003597 | Residential buildings intended for use in the winter months on a continuing basis shall be equipped with heating facilities conforming to this Section. | 53.8353 | New Addition
B | ep001026.2 | 5.2 | ep001026.2.1 | 5.2.1 | Indoor Design Parameters | es021069 | Heating facilities capable of maintaining an indoor air temperature of 22Â°C at the outside winter design temperature shall be provided for all sleeping rooms in a care, treatment or detention occupancy, and in a building used for residential occupancy. | B | ep001029.33 | 9.33 | ep001029.33.3 | 9.33.3 | Indoor Design Temperatures | es003598 | At the outside winter design temperature, required heating facilities shall be capable of maintaining an indoor air temperature of not less than 22Â°C in all living spaces, 18Â°C in unfinished basements, 18Â°C in common service rooms, ancillary spaces and exits in houses with a secondary suite, and 15Â°C in heated crawl spaces. | 43.81 | New Addition
B | ep001026.2 | 5.2 | ep001026.2.1 | 5.2.1 | Indoor Design Parameters | es021070 | Heating facilities shall be provided in a building used for residential occupancy which shall be capable of maintaining an indoor air temperature at the outside winter design temperature of not less than 18Â°C in an unfinished basement, and 15Â°C in a crawl space required to be heated. | B | ep001029.33 | 9.33 | ep001029.33.3 | 9.33.3 | Indoor Design Temperatures | es003598 | At the outside winter design temperature, required heating facilities shall be capable of maintaining an indoor air temperature of not less than 22Â°C in all living spaces, 18Â°C in unfinished basements, 18Â°C in common service rooms, ancillary spaces and exits in houses with a secondary suite, and 15Â°C in heated crawl spaces. | 22.4027 | New Addition
B | ep001026.2 | 5.2 | ep001026.2.1 | 5.2.1 | Indoor Design Parameters | es021071 | Thermostatic control of the heat supply shall be provided in each dwelling unit. | B | ep001029.37 | 9.37 | ep001029.37.3 | 9.37.3 | Temperature Controls | es006951 | Except for manually fuelled solid-fuel-fired appliances, the supply of heating and cooling energy to each dwelling unit, suite or common space shall be controlled by thermostatic controls that activate the appropriate supply when the temperature in a conditioned space fluctuates Â±0.5Â°C from the set-point temperature for that space. | 41.2033 | New Addition
B | ep001026.2 | 5.2 | ep001026.2.1 | 5.2.1 | Indoor Design Parameters | es021072 | Devices shall be provided that enable the heat supply to be controlled to each sleeping room in a building used for care, treatment or detention occupancy, and each room in a residential occupancy that is used or intended to be used for living, sleeping, eating or cooking purposes. | B | ep001029.37 | 9.37 | ep001029.37.3 | 9.37.3 | Temperature Controls | es006951 | Except for manually fuelled solid-fuel-fired appliances, the supply of heating and cooling energy to each dwelling unit, suite or common space shall be controlled by thermostatic controls that activate the appropriate supply when the temperature in a conditioned space fluctuates Â±0.5Â°C from the set-point temperature for that space. | 77.3114 | New Addition
B | ep001026.2 | 5.2 | ep001026.2.2 | 5.2.2 | Applicable Standard | es001765 | The design, construction, installation and alteration of every indoor incinerator shall conform to nfpa82. | B | ep001026.2 | 6.2 | ep001026.2.2 | 6.2.2 | Applicable Standard | es001765 | The design, construction, installation and alteration of every indoor incinerator shall conform to nfpa82. | 0 | Exact Match
B | ep001026.2 | 5.2 | ep001026.2.3 | 5.2.3 | Solid Fuel Storage Bins | es001782 | A storage bin for solid fuel shall not be located above a sewer opening or drain opening. | B | ep001026.2 | 6.2 | ep001026.2.3 | 6.2.3 | Solid Fuel Storage Bins | es001782 | A storage bin for solid fuel shall not be located above a sewer opening or drain opening. | 0 | Exact Match
B | ep001026.2 | 5.2 | ep001026.2.3 | 5.2.3 | Solid Fuel Storage Bins | es001783 | Storage bins for solid fuel shall be designed and constructed so that the air temperature in the bin or the surface temperature of any part of the floor or walls is below 50Â°C. | B | ep001026.2 | 6.2 | ep001026.2.3 | 6.2.3 | Solid Fuel Storage Bins | es001783 | Storage bins for solid fuel shall be designed and constructed so that the air temperature in the bin or the surface temperature of any part of the floor or walls is below 50Â°C. | 6.1035e-05 | Exact Match
B | ep001026.3 | 5.3 | ep001026.3.1 | 5.3.1 | Required Ventilation | es008022 | Except as provided in es001685, all buildings shall be ventilated in accordance with this Section. | B | ep001026.3 | 6.3 | ep001026.3.1 | 6.3.1 | Required Ventilation | es008022 | Except as provided in es001685, all buildings shall be ventilated in accordance with this Section. | 6.1035e-05 | Exact Match
B | ep001026.3 | 5.3 | ep001026.3.1 | 5.3.1 | Required Ventilation | es008023 | Except in storage garages covered by ea004651, outdoor air shall be supplied to buildings for ventilation purposes in accordance with one of the following Sections of ashrae62.1, as a minimum: Section 6.2, Ventilation Rate Procedure, excluding the exception stated in Section 6.2.7.1.2 and note H of Table 6.2.2.1, Section 6.3, Indoor Air Quality Procedure, or Section 6.4, Natural Ventilation Procedure, excluding residential occupancies. | B | ep001026.3 | 6.3 | ep001026.3.1 | 6.3.1 | Required Ventilation | es008023 | Except in storage garages covered by ea004651, outdoor air shall be supplied to buildings for ventilation purposes in accordance with one of the following Sections of ashrae62.1, as a minimum: Section 6.2, Ventilation Rate Procedure, excluding the exception stated in Section 6.2.7.1.2 and note H of Table 6.2.2.1, Section 6.3, Indoor Air Quality Procedure, or Section 6.4, Natural Ventilation Procedure, excluding residential occupancies. | 0 | Exact Match
B | ep001026.3 | 5.3 | ep001026.3.1 | 5.3.1 | Required Ventilation | es008947 | Except in storage garages covered by ea004651, exhaust ventilation shall be provided in accordance with Section 6.5, Exhaust Ventilation, of ashrae62.1, as a minimum. | B | ep001026.3 | 6.3 | ep001026.3.1 | 6.3.1 | Required Ventilation | es008947 | Except in storage garages covered by ea004651, exhaust ventilation shall be provided in accordance with Section 6.5, Exhaust Ventilation, of ashrae62.1, as a minimum. | 0 | Exact Match
B | ep001026.3 | 5.3 | ep001026.3.1 | 5.3.1 | Required Ventilation | es001685 | Self-contained heating-season mechanical ventilation systems serving only one dwelling unit shall comply with ep001029.32.3 | B | ep001026.3 | 6.3 | ep001026.3.1 | 6.3.1 | Required Ventilation | es001685 | Self-contained heating-season mechanical ventilation systems serving only one dwelling unit shall comply with ep001029.32.3 | 0 | Exact Match
B | ep001026.3 | 5.3 | ep001026.3.1 | 5.3.1 | Crawl Spaces and Attic or Roof Spaces | es008030 | Unconditioned and unoccupied crawl spaces and attic or roof spaces shall be ventilated by natural or mechanical means as required by Part 5. (See en001197.) | B | ep001026.3 | 6.3 | ep001026.3.1 | 6.3.1 | Crawl Spaces and Attic or Roof Spaces | es008030 | Unconditioned and unoccupied crawl spaces and attic or roof spaces shall be ventilated by natural or mechanical means as required by Part 5. (See en001197.) | 0 | Exact Match
B | ep001026.3 | 5.3 | ep001026.3.1 | 5.3.1 | Ventilation of Storage Garages | es008026 | Except as provided in Sentences es001690 and es001692, an enclosed storage garage for five or more motor vehicles shall have a mechanical ventilation system designed to limit the concentration of carbon monoxide to not more than 100 parts per million parts of air, limit the concentration of nitrogen dioxide to not more than 3 parts per million parts of air, where the majority of the vehicles stored are powered by diesel-fuelled engines, or provide, during operating hours, a continuous supply of outdoor air at a rate of not less than 3.9 L/s for each square metre of floor area (see ea000441). (See en000937.) (See also es001015.) | B | ep001026.3 | 6.3 | ep001026.3.1 | 6.3.1 | Ventilation of Storage Garages | es008026 | Except as provided in Sentences es001690 and es001692, an enclosed storage garage for five or more motor vehicles shall have a mechanical ventilation system designed to limit the concentration of carbon monoxide to not more than 100 parts per million parts of air, limit the concentration of nitrogen dioxide to not more than 3 parts per million parts of air, where the majority of the vehicles stored are powered by diesel-fuelled engines, or provide, during operating hours, a continuous supply of outdoor air at a rate of not less than 3.9 L/s for each square metre of floor area (see ea000441). (See en000937.) (See also es001015.) | 0 | Exact Match
B | ep001026.3 | 5.3 | ep001026.3.1 | 5.3.1 | Ventilation of Storage Garages | es008027 | Mechanical ventilation systems provided in accordance with es008026a shall be controlled by carbon monoxide monitoring devices, and systems provided in accordance with es008026b shall be controlled by nitrogen dioxide or other acceptable monitoring devices. (See en001195.) | B | ep001026.3 | 6.3 | ep001026.3.1 | 6.3.1 | Ventilation of Storage Garages | es008027 | Mechanical ventilation systems provided in accordance with es008026a shall be controlled by carbon monoxide monitoring devices, and systems provided in accordance with es008026b shall be controlled by nitrogen dioxide or other acceptable monitoring devices. (See en001195.) | 0 | Exact Match
B | ep001026.3 | 5.3 | ep001026.3.1 | 5.3.1 | Ventilation of Storage Garages | es001689 | Mechanical ventilation systems provided in accordance with es008026 shall be designed such that the pressure in the storage garage is less than the pressure in adjoining buildings of other occupancy, or in adjacent portions of the same building having a different occupancy. | B | ep001026.3 | 6.3 | ep001026.3.1 | 6.3.1 | Ventilation of Storage Garages | es001689 | Mechanical ventilation systems provided in accordance with es008026 shall be designed such that the pressure in the storage garage is less than the pressure in adjoining buildings of other occupancy, or in adjacent portions of the same building having a different occupancy. | 0 | Exact Match
B | ep001026.3 | 5.3 | ep001026.3.1 | 5.3.1 | Ventilation of Storage Garages | es001690 | In storage garages subject to the requirements of Sentences es008026 and es008027, where motor vehicles are parked by mechanical means, the ventilation requirements may be reduced by one half. | B | ep001026.3 | 6.3 | ep001026.3.1 | 6.3.1 | Ventilation of Storage Garages | es001690 | In storage garages subject to the requirements of Sentences es008026 and es008027, where motor vehicles are parked by mechanical means, the ventilation requirements may be reduced by one half. | 0 | Exact Match
B | ep001026.3 | 5.3 | ep001026.3.1 | 5.3.1 | Ventilation of Storage Garages | es001691 | Except as provided in es001692, ticket and attendant booths of storage garages shall be pressurized with a supply of uncontaminated air. | B | ep001026.3 | 6.3 | ep001026.3.1 | 6.3.1 | Ventilation of Storage Garages | es001691 | Except as provided in es001692, ticket and attendant booths of storage garages shall be pressurized with a supply of uncontaminated air. | 0 | Exact Match
B | ep001026.3 | 5.3 | ep001026.3.1 | 5.3.1 | Ventilation of Storage Garages | es001692 | The requirements of Sentences es008026 to es001691 shall not apply to open-air storeys in a storage garage. | B | ep001026.3 | 6.3 | ep001026.3.1 | 6.3.1 | Ventilation of Storage Garages | es001692 | The requirements of Sentences es008026 to es001691 shall not apply to open-air storeys in a storage garage. | 0 | Exact Match
B | ep001026.3 | 5.3 | ep001026.3.1 | 5.3.1 | Heat Recovery Ventilators | es001675 | Heat recovery ventilators with rated capacities of not less than 25 L/s and not more than 200 L/s shall be installed in accordance with Subsection ep001029.32.3 | B | ep001026.3 | 6.3 | ep001026.3.1 | 6.3.1 | Heat Recovery Ventilators | es001675 | Heat recovery ventilators with rated capacities of not less than 25 L/s and not more than 200 L/s shall be installed in accordance with Subsection ep001029.32.3 | 0 | Exact Match
B | ep001026.3 | 5.3 | ep001026.3.1 | 5.3.1 | Indoor Air Contaminants | es001693 | Air contaminants of concern within buildings shall be removed insofar as is possible at their points of origin, and not be permitted to accumulate in concentrations greater than those permitted by applicable provincial or territorial requirements or, in the absence of such requirements, by good engineering practice such as that described in the publications listed in es008019, measured using the methodology described therein. | B | ep001026.3 | 6.3 | ep001026.3.1 | 6.3.1 | Indoor Air Contaminants | es001693 | Air contaminants of concern within buildings shall be removed insofar as is possible at their points of origin, and not be permitted to accumulate in concentrations greater than those permitted by applicable provincial or territorial requirements or, in the absence of such requirements, by good engineering practice such as that described in the publications listed in es008019, measured using the methodology described therein. | 0.00012207 | Exact Match
B | ep001026.3 | 5.3 | ep001026.3.1 | 5.3.1 | Indoor Air Contaminants | es001694 | Systems serving spaces that contain sources of contamination and systems serving other occupied parts of the building but located in or running through spaces that contain sources of contamination shall be designed in such a manner as to prevent the spread of such contamination to other occupied parts of the building. | B | ep001026.3 | 6.3 | ep001026.3.1 | 6.3.1 | Indoor Air Contaminants | es001694 | Systems serving spaces that contain sources of contamination and systems serving other occupied parts of the building but located in or running through spaces that contain sources of contamination shall be designed in such a manner as to prevent the spread of such contamination to other occupied parts of the building. | 0 | Exact Match
B | ep001026.3 | 5.3 | ep001026.3.1 | 5.3.1 | Indoor Air Contaminants | es001695 | Heating, ventilating and air-conditioning systems shall be designed to minimize the growth and spread of bio-contaminants. | B | ep001026.3 | 6.3 | ep001026.3.1 | 6.3.1 | Indoor Air Contaminants | es001695 | Heating, ventilating and air-conditioning systems shall be designed to minimize the growth and spread of bio-contaminants. | 0 | Exact Match
B | ep001026.3 | 5.3 | ep001026.3.1 | 5.3.1 | Commercial Cooking Equipment | es001697 | Except as provided in ea000035, systems for the ventilation of commercial cooking equipment shall be designed, constructed and installed to conform to nfpa96. | B | ep001026.3 | 6.3 | ep001026.3.1 | 6.3.1 | Commercial Cooking Equipment | es001697 | Except as provided in ea000035, systems for the ventilation of commercial cooking equipment shall be designed, constructed and installed to conform to nfpa96. | 0 | Exact Match
B | ep001026.3 | 5.3 | ep001026.3.2 | 5.3.2 | Application | es008031 | This Subsection applies to the design, construction and installation of air duct distribution systems serving heating, ventilating and air-conditioning systems other than those in dwelling units covered by Part 9. | B | ep001026.3 | 6.3 | ep001026.3.2 | 6.3.2 | Application | es008031 | This Subsection applies to the design, construction and installation of air duct distribution systems serving heating, ventilating and air-conditioning systems other than those in dwelling units covered by Part 9. | 6.1035e-05 | Exact Match
B | ep001026.3 | 5.3 | ep001026.3.2 | 5.3.2 | Drain Pans | es008839 | HVAC systems that generate condensate or introduce liquid water into the airstream in the ducts shall be equipped with drain pans that are designed in accordance with Section 5.10, Drain Pans, of ashrae62.1 provided with an outlet that is piped to the outside of the airstream in a location where condensate can be safely disposed of, installed so that water does not stagnate and drains from the pan, and designed and installed so as to be accessible for cleaning and maintenance. | B | ep001026.3 | 6.3 | ep001026.3.2 | 6.3.2 | Drain Pans | es008839 | HVAC systems that generate condensate or introduce liquid water into the airstream in the ducts shall be equipped with drain pans that are designed in accordance with Section 5.10, Drain Pans, of ashrae62.1 provided with an outlet that is piped to the outside of the airstream in a location where condensate can be safely disposed of, installed so that water does not stagnate and drains from the pan, and designed and installed so as to be accessible for cleaning and maintenance. | 0 | Exact Match
B | ep001026.3 | 5.3 | ep001026.3.2 | 5.3.2 | Drain Pans | es008950 | Drain pans and associated piping shall be constructed of corrosion-resistant, non-porous materials that do not promote the proliferation of disease-causing micro-organisms. | B | ep001026.3 | 6.3 | ep001026.3.2 | 6.3.2 | Drain Pans | es008950 | Drain pans and associated piping shall be constructed of corrosion-resistant, non-porous materials that do not promote the proliferation of disease-causing micro-organisms. | 0 | Exact Match
B | ep001026.3 | 5.3 | ep001026.3.2 | 5.3.2 | Materials in Air Duct Systems | es008032 | All ducts, duct connectors, associated fittings and plenums used in air duct systems shall be constructed of materials as described in ea000564 | B | ep001026.3 | 6.3 | ep001026.3.2 | 6.3.2 | Materials in Air Duct Systems | es008032 | All ducts, duct connectors, associated fittings and plenums used in air duct systems shall be constructed of materials as described in ea000564 | 0 | Exact Match
B | ep001026.3 | 5.3 | ep001026.3.2 | 5.3.2 | Materials in Air Duct Systems | es008033 | Ducts that are used in a location where they may be subjected to excessive moisture shall have no appreciable loss of strength when wet and shall be resistant to moisture-induced corrosion. | B | ep001026.3 | 6.3 | ep001026.3.2 | 6.3.2 | Materials in Air Duct Systems | es008033 | Ducts that are used in a location where they may be subjected to excessive moisture shall have no appreciable loss of strength when wet and shall be resistant to moisture-induced corrosion. | 0 | Exact Match
B | ep001026.3 | 5.3 | ep001026.3.2 | 5.3.2 | Materials in Air Duct Systems | es008034 | All ductwork and fittings shall be constructed and installed as recommended in SMACNA Manuals and ASHRAE Standards. | B | ep001026.3 | 6.3 | ep001026.3.2 | 6.3.2 | Materials in Air Duct Systems | es008034 | All ductwork and fittings shall be constructed and installed as recommended in SMACNA Manuals and ASHRAE Standards. | 0 | Exact Match
B | ep001026.3 | 5.3 | ep001026.3.2 | 5.3.2 | Materials in Air Duct Systems | es008035 | All duct materials shall be suitable for exposure to the temperature and humidity of the air being carried and shall be resistant to corrosion caused by contaminants in the air being conveyed in the duct. | B | ep001026.3 | 6.3 | ep001026.3.2 | 6.3.2 | Materials in Air Duct Systems | es008035 | All duct materials shall be suitable for exposure to the temperature and humidity of the air being carried and shall be resistant to corrosion caused by contaminants in the air being conveyed in the duct. | 0 | Exact Match
B | ep001026.3 | 5.3 | ep001026.3.2 | 5.3.2 | Connections in Air Duct Systems | es001701 | Air duct systems shall have tight-fitting connections throughout. | B | ep001026.3 | 6.3 | ep001026.3.2 | 6.3.2 | Connections in Air Duct Systems | es001701 | Air duct systems shall have tight-fitting connections throughout. | 0 | Exact Match
B | ep001026.3 | 5.3 | ep001026.3.2 | 5.3.2 | Duct Coverings and Linings | es008037 | Coverings, linings and associated adhesives and insulation used in air ducts, plenums and other parts of air duct systems shall comply with ea000567 | B | ep001026.3 | 6.3 | ep001026.3.2 | 6.3.2 | Duct Coverings and Linings | es008037 | Coverings, linings and associated adhesives and insulation used in air ducts, plenums and other parts of air duct systems shall comply with ea000567 | 0 | Exact Match
B | ep001026.3 | 5.3 | ep001026.3.2 | 5.3.2 | Duct Coverings and Linings | es001703 | Duct linings shall be installed so that they will not interfere with the operation of volume or balancing dampers or of fire dampers, fire stop flaps and other closures. | B | ep001026.3 | 6.3 | ep001026.3.2 | 6.3.2 | Duct Coverings and Linings | es001703 | Duct linings shall be installed so that they will not interfere with the operation of volume or balancing dampers or of fire dampers, fire stop flaps and other closures. | 0 | Exact Match
B | ep001026.3 | 5.3 | ep001026.3.2 | 5.3.2 | Clearance of Ducts and Plenums | es008054 | The clearance of ducts and plenums from combustible materials shall comply with ea000569 | B | ep001026.3 | 6.3 | ep001026.3.2 | 6.3.2 | Clearance of Ducts and Plenums | es008054 | The clearance of ducts and plenums from combustible materials shall comply with ea000569 | 0 | Exact Match
B | ep001026.3 | 5.3 | ep001026.3.2 | 5.3.2 | Interconnection of Systems | es001720 | In a care or residential occupancy, air from one suite shall not be circulated to any other suite or to a public corridor. | B | ep001026.3 | 6.3 | ep001026.3.2 | 6.3.2 | Interconnection of Systems | es001720 | In a care or residential occupancy, air from one suite shall not be circulated to any other suite or to a public corridor. | 0 | Exact Match
B | ep001026.3 | 5.3 | ep001026.3.2 | 5.3.2 | Interconnection of Systems | es008047 | Except as permitted by Sentences es008048 and es008041, air duct systems serving storage garages shall not be directly interconnected with other parts of the building. | B | ep001026.3 | 6.3 | ep001026.3.2 | 6.3.2 | Interconnection of Systems | es008047 | Except as permitted by Sentences es008048 and es008041, air duct systems serving storage garages shall not be directly interconnected with other parts of the building. | 0 | Exact Match
B | ep001026.3 | 5.3 | ep001026.3.2 | 5.3.2 | Interconnection of Systems | es008048 | Exhaust ducts referred to in es001715 are permitted to exhaust through an enclosed storage garage prior to exhausting to the outdoors, provided the storage garage's exhaust system runs continuously, the capacity of the storage garage's exhaust system is equal to or exceeds the volume of the exhaust entering the garage, and a leakage rate 1 smoke/fire damper rated in accordance with ulcs1121 is provided near the duct outlet location in the storage garage to prevent air from the storage garage from entering the exhaust ductwork system in the event the building's exhaust fan is shut down. | B | ep001026.3 | 6.3 | ep001026.3.2 | 6.3.2 | Interconnection of Systems | es008048 | Exhaust ducts referred to in es001715 are permitted to exhaust through an enclosed storage garage prior to exhausting to the outdoors, provided the storage garage's exhaust system runs continuously, the capacity of the storage garage's exhaust system is equal to or exceeds the volume of the exhaust entering the garage, and a leakage rate 1 smoke/fire damper rated in accordance with ulcs1121 is provided near the duct outlet location in the storage garage to prevent air from the storage garage from entering the exhaust ductwork system in the event the building's exhaust fan is shut down. | 0 | Exact Match
B | ep001026.3 | 5.3 | ep001026.3.2 | 5.3.2 | Makeup Air | es001722 | In ventilating systems that exhaust air to the outdoors, provision shall be made for the admission of a supply of makeup air in sufficient quantity so that the operation of the exhaust system and other exhaust equipment or combustion equipment is not adversely affected. | B | ep001026.3 | 6.3 | ep001026.3.2 | 6.3.2 | Makeup Air | es001722 | In ventilating systems that exhaust air to the outdoors, provision shall be made for the admission of a supply of makeup air in sufficient quantity so that the operation of the exhaust system and other exhaust equipment or combustion equipment is not adversely affected. | 9.1553e-05 | Exact Match
B | ep001026.3 | 5.3 | ep001026.3.2 | 5.3.2 | Makeup Air | es001723 | Makeup air facilities required by es001722 shall be interlocked with the exhaust devices they serve so that both operate together. | B | ep001026.3 | 6.3 | ep001026.3.2 | 6.3.2 | Makeup Air | es001723 | Makeup air facilities required by es001722 shall be interlocked with the exhaust devices they serve so that both operate together. | 0 | Exact Match
B | ep001026.3 | 5.3 | ep001026.3.2 | 5.3.2 | Makeup Air | es007693 | Where makeup air facilities are intended to introduce air directly from the outdoors to occupied parts of the building in winter, they shall incorporate means of tempering that air to maintain the indoor design temperature. | B | ep001026.3 | 6.3 | ep001026.3.2 | 6.3.2 | Makeup Air | es007693 | Where makeup air facilities are intended to introduce air directly from the outdoors to occupied parts of the building in winter, they shall incorporate means of tempering that air to maintain the indoor design temperature. | 0 | Exact Match
B | ep001026.3 | 5.3 | ep001026.3.2 | 5.3.2 | Supply, Return, Intake and Exhaust Air Openings | es001725 | Supply, return and exhaust air openings located less than 2 m above the floor in rooms or spaces in buildings shall be protected by grilles having openings of a size that will not allow the passage of a 15 mm diam sphere. | B | ep001026.3 | 6.3 | ep001026.3.2 | 6.3.2 | Supply, Return, Intake and Exhaust Air Openings | es001725 | Supply, return and exhaust air openings located less than 2 m above the floor in rooms or spaces in buildings shall be protected by grilles having openings of a size that will not allow the passage of a 15 mm diam sphere. | 0 | Exact Match
B | ep001026.3 | 5.3 | ep001026.3.2 | 5.3.2 | Supply, Return, Intake and Exhaust Air Openings | es001726 | Outdoor air intakes shall be located so that the quality of the air entering the building complies with Sentences es016184 and es008838, and they are separated a minimum distance from sources of contaminants in accordance with et000070 | B | ep001026.3 | 6.3 | ep001026.3.2 | 6.3.2 | Supply, Return, Intake and Exhaust Air Openings | es001726 | Outdoor air intakes shall be located so that the quality of the air entering the building complies with Sentences es016184 and es008838, and they are separated a minimum distance from sources of contaminants in accordance with et000070 | 0 | Exact Match
B | ep001026.3 | 5.3 | ep001026.3.2 | 5.3.2 | Supply, Return, Intake and Exhaust Air Openings | es008840 | Outdoor air intakes shall be installed not less than 0.3 m above roofs, landscape grades or other surfaces, taking into account anticipated snow accumulation levels. | B | ep001026.3 | 6.3 | ep001026.3.2 | 6.3.2 | Supply, Return, Intake and Exhaust Air Openings | es008840 | Outdoor air intakes shall be installed not less than 0.3 m above roofs, landscape grades or other surfaces, taking into account anticipated snow accumulation levels. | 0 | Exact Match
B | ep001026.3 | 5.3 | ep001026.3.2 | 5.3.2 | Supply, Return, Intake and Exhaust Air Openings | es001727 | Exterior openings for outdoor air intakes and exhaust outlets shall be shielded from the entry of snow and rain and shall be fitted with corrosion-resistant screens of mesh having openings not larger than 15 mm, except where experience has shown that climatic conditions require larger openings to prevent the screen openings from icing over. | B | ep001026.3 | 6.3 | ep001026.3.2 | 6.3.2 | Supply, Return, Intake and Exhaust Air Openings | es001727 | Exterior openings for outdoor air intakes and exhaust outlets shall be shielded from the entry of snow and rain and shall be fitted with corrosion-resistant screens of mesh having openings not larger than 15 mm, except where experience has shown that climatic conditions require larger openings to prevent the screen openings from icing over. | 0 | Exact Match
B | ep001026.3 | 5.3 | ep001026.3.2 | 5.3.2 | Supply, Return, Intake and Exhaust Air Openings | es001728 | Screens required in es001727 shall be accessible for maintenance. | B | ep001026.3 | 6.3 | ep001026.3.2 | 6.3.2 | Supply, Return, Intake and Exhaust Air Openings | es001728 | Screens required in es001727 shall be accessible for maintenance. | 0 | Exact Match
B | ep001026.3 | 5.3 | ep001026.3.2 | 5.3.2 | Supply, Return, Intake and Exhaust Air Openings | es008050 | Combustible grilles, diffusers and other devices covering supply, return, intake and exhaust openings shall comply with ea000570 | B | ep001026.3 | 6.3 | ep001026.3.2 | 6.3.2 | Supply, Return, Intake and Exhaust Air Openings | es008050 | Combustible grilles, diffusers and other devices covering supply, return, intake and exhaust openings shall comply with ea000570 | 0 | Exact Match
B | ep001026.3 | 5.3 | ep001026.3.2 | 5.3.2 | Exhaust Ducts and Outlets | es001708 | Except as provided in es001709, exhaust ducts of non-mechanical ventilating systems serving separate rooms or spaces shall not be combined. | B | ep001026.3 | 6.3 | ep001026.3.2 | 6.3.2 | Exhaust Ducts and Outlets | es001708 | Except as provided in es001709, exhaust ducts of non-mechanical ventilating systems serving separate rooms or spaces shall not be combined. | 0 | Exact Match
B | ep001026.3 | 5.3 | ep001026.3.2 | 5.3.2 | Exhaust Ducts and Outlets | es001709 | Exhaust ducts of non-mechanical ventilating systems serving similar occupancies may be combined immediately below the point of final delivery to the outdoors, such as at the base of a roof ventilator. | B | ep001026.3 | 6.3 | ep001026.3.2 | 6.3.2 | Exhaust Ducts and Outlets | es001709 | Exhaust ducts of non-mechanical ventilating systems serving similar occupancies may be combined immediately below the point of final delivery to the outdoors, such as at the base of a roof ventilator. | 0.00012207 | Exact Match
B | ep001026.3 | 5.3 | ep001026.3.2 | 5.3.2 | Exhaust Ducts and Outlets | es001710 | Exhaust ducts of ventilating systems shall have provision for the removal of condensation where this may be a problem. | B | ep001026.3 | 6.3 | ep001026.3.2 | 6.3.2 | Exhaust Ducts and Outlets | es001710 | Exhaust ducts of ventilating systems shall have provision for the removal of condensation where this may be a problem. | 0 | Exact Match
B | ep001026.3 | 5.3 | ep001026.3.2 | 5.3.2 | Exhaust Ducts and Outlets | es001711 | Exhaust outlets shall be designed to prevent backdraft under wind conditions. | B | ep001026.3 | 6.3 | ep001026.3.2 | 6.3.2 | Exhaust Ducts and Outlets | es001711 | Exhaust outlets shall be designed to prevent backdraft under wind conditions. | 0 | Exact Match
B | ep001026.3 | 5.3 | ep001026.3.2 | 5.3.2 | Exhaust Ducts and Outlets | es001712 | Except as permitted in es008041, exhaust systems shall discharge directly to the outdoors. (See en000244.) | B | ep001026.3 | 6.3 | ep001026.3.2 | 6.3.2 | Exhaust Ducts and Outlets | es001712 | Except as permitted in es008041, exhaust systems shall discharge directly to the outdoors. (See en000244.) | 0 | Exact Match
B | ep001026.3 | 5.3 | ep001026.3.2 | 5.3.2 | Exhaust Ducts and Outlets | es008041 | Exhaust systems are permitted to exhaust into a storage garage, provided they serve rooms that are accessible only from that storage garage, the exhaust contains no contaminants that would adversely affect the air quality in the storage garage (see en001199), and they are designed in accordance with es008048. (See en000244.) | B | ep001026.3 | 6.3 | ep001026.3.2 | 6.3.2 | Exhaust Ducts and Outlets | es008041 | Exhaust systems are permitted to exhaust into a storage garage, provided they serve rooms that are accessible only from that storage garage, the exhaust contains no contaminants that would adversely affect the air quality in the storage garage (see en001199), and they are designed in accordance with es008048. (See en000244.) | 0 | Exact Match
B | ep001026.3 | 5.3 | ep001026.3.2 | 5.3.2 | Exhaust Ducts and Outlets | es008042 | Exhaust ducts connected to laundry-drying equipment shall be independent of other exhaust ducts, gas vents or chimneys, be accessible for inspection and cleaning, be constructed of a smooth corrosion-resistant material, not include screens, and not be secured with screws protruding into the duct. (See en000939.) | B | ep001026.3 | 6.3 | ep001026.3.2 | 6.3.2 | Exhaust Ducts and Outlets | es008042 | Exhaust ducts connected to laundry-drying equipment shall be independent of other exhaust ducts, accessible for inspection and cleaning, and constructed of a smooth corrosion-resistant material. (See en000939.) | 14.6686 | New Addition
B | ep001026.3 | 5.3 | ep001026.3.2 | 5.3.2 | Exhaust Ducts and Outlets | es016050 | Where collective venting of multiple installations of laundry-drying equipment is used, the ventilation system shall be connected to a common exhaust duct that is vented by one central exhaust fan, include an interlock to activate the central exhaust fan when laundry-drying equipment is in use, be provided with make-up air, and be constructed of sheet metal material. (See en000939.) | B | ep001026.3 | 6.3 | ep001026.3.2 | 6.3.2 | Exhaust Ducts and Outlets | es016050 | Where collective venting of multiple installations of laundry-drying equipment is used, the ventilation system shall be connected to a common exhaust duct that is vented by one central exhaust fan, include an interlock to activate the central exhaust fan when laundry-drying equipment is in use, and be provided with make-up air. (See en000939.) | 3.9846 | Modified
B | ep001026.3 | 5.3 | ep001026.3.2 | 5.3.2 | Exhaust Ducts and Outlets | es016051 | Exhaust ducts or vents connected to laundry-drying equipment shall discharge directly to the outdoors. | B | ep001026.3 | 6.3 | ep001026.3.2 | 6.3.2 | Exhaust Ducts and Outlets | es016051 | Exhaust ducts or vents connected to laundry-drying equipment shall discharge directly to the outdoors. | 0 | Exact Match
B | ep001026.3 | 5.3 | ep001026.3.2 | 5.3.2 | Exhaust Ducts and Outlets | es001715 | Except as provided in es008043 and except for self-contained systems serving individual dwelling units, exhaust ducts serving rooms containing water closets, urinals, basins, showers or slop sinks shall be independent of other exhaust ducts. | B | ep001026.3 | 6.3 | ep001026.3.2 | 6.3.2 | Exhaust Ducts and Outlets | es001715 | Except as provided in es008043 and except for self-contained systems serving individual dwelling units, exhaust ducts serving rooms containing water closets, urinals, basins, showers or slop sinks shall be independent of other exhaust ducts. | 0 | Exact Match
B | ep001026.3 | 5.3 | ep001026.3.2 | 5.3.2 | Exhaust Ducts and Outlets | es001716 | Except as provided in es008043 and except for self-contained systems serving individual dwelling units, exhaust ducts serving rooms containing residential cooking equipment shall be independent of other exhaust ducts. | B | ep001026.3 | 6.3 | ep001026.3.2 | 6.3.2 | Exhaust Ducts and Outlets | es001716 | Except as provided in es008043 and except for self-contained systems serving individual dwelling units, exhaust ducts serving rooms containing residential cooking equipment shall be independent of other exhaust ducts. | 0 | Exact Match
B | ep001026.3 | 5.3 | ep001026.3.2 | 5.3.2 | Exhaust Ducts and Outlets | es008043 | Two or more exhaust systems described in Sentences es001715 and es001716 may be interconnected or connected with exhaust ducts serving other areas of the building, provided the connections are made at the inlet of an exhaust fan, and all interconnected systems are equipped with suitable back pressure devices to prevent the passage of odours from one system to another when the fan is not in operation, or the exhaust ducts discharge to a shaft that is served by an exhaust fan having a capacity that is equal to or greater than the combined capacity of the exhaust fans discharging to the plenum multiplied by the operation diversity factor, provided that the exhaust fan serving the shaft operates continuously (see en001200). | B | ep001026.3 | 6.3 | ep001026.3.2 | 6.3.2 | Exhaust Ducts and Outlets | es008043 | Two or more exhaust systems described in Sentences es001715 and es001716 may be interconnected or connected with exhaust ducts serving other areas of the building, provided the connections are made at the inlet of an exhaust fan, and all interconnected systems are equipped with suitable back pressure devices to prevent the passage of odours from one system to another when the fan is not in operation, or the exhaust ducts discharge to a shaft that is served by an exhaust fan having a capacity that is equal to or greater than the combined capacity of the exhaust fans discharging to the plenum multiplied by the operation diversity factor, provided that the exhaust fan serving the shaft operates continuously (see en001200). | 0 | Exact Match
B | ep001026.3 | 5.3 | ep001026.3.2 | 5.3.2 | Exhaust Ducts and Outlets | es008044 | Where exhaust ducts containing air from conditioned spaces pass through or are adjacent to unconditioned spaces, the ducts shall be constructed to prevent condensation from forming on the inside or outside of the ducts. | B | ep001026.3 | 6.3 | ep001026.3.2 | 6.3.2 | Exhaust Ducts and Outlets | es008044 | Where exhaust ducts containing air from conditioned spaces pass through or are adjacent to unconditioned spaces, the ducts shall be constructed to prevent condensation from forming on the inside or outside of the ducts. | 0 | Exact Match
B | ep001026.3 | 5.3 | ep001026.3.2 | 5.3.2 | Return-Air System | es008055 | Return-air systems shall comply with ea000571 | B | ep001026.3 | 6.3 | ep001026.3.2 | 6.3.2 | Return-Air System | es008055 | Return-air systems shall comply with ea000571 | 0 | Exact Match
B | ep001026.3 | 5.3 | ep001026.3.2 | 5.3.2 | Return-Air System | es008056 | Where a ceiling space is used as a return-air plenum, the requirements of ea000560 shall apply. | B | ep001026.3 | 6.3 | ep001026.3.2 | 6.3.2 | Return-Air System | es008056 | Where a ceiling space is used as a return-air plenum, the requirements of ea000560 shall apply. | 0 | Exact Match
B | ep001026.3 | 5.3 | ep001026.3.2 | 5.3.2 | Return-Air System | es008057 | A public corridor or exit shall not be used as a return-air plenum. | B | ep001026.3 | 6.3 | ep001026.3.2 | 6.3.2 | Return-Air System | es008057 | A public corridor or exit shall not be used as a return-air plenum. | 0 | Exact Match
B | ep001026.3 | 5.3 | ep001026.3.2 | 5.3.2 | Underground Ducts | es008039 | Underground ducts shall be constructed and installed to provide interior drainage from and access to all low points, not be connected directly to a sewer, and be installed and constructed of materials recommended by ASHRAE and SMACNA Standards and HRAI Manuals. | B | ep001026.3 | 6.3 | ep001026.3.2 | 6.3.2 | Underground Ducts | es008039 | Underground ducts shall be constructed and installed to provide interior drainage from and access to all low points, not be connected directly to a sewer, and be installed and constructed of materials recommended by ASHRAE and SMACNA Standards and HRAI Manuals. | 0 | Exact Match
B | ep001026.3 | 5.3 | ep001026.3.2 | 5.3.2 | Underground Ducts | es008040 | A clean-out or pump-out connection shall be provided in an underground duct system at every low point of the duct system. | B | ep001026.3 | 6.3 | ep001026.3.2 | 6.3.2 | Underground Ducts | es008040 | A clean-out or pump-out connection shall be provided in an underground duct system at every low point of the duct system. | 0 | Exact Match
B | ep001026.3 | 5.3 | ep001026.3.2 | 5.3.2 | Filters | es001729 | Air filters for air duct systems shall conform to the requirements for Class 2 air filter units as described in ulcs111. | B | ep001026.3 | 6.3 | ep001026.3.2 | 6.3.2 | Filters | es001729 | Air filters for air duct systems shall conform to the requirements for Class 2 air filter units as described in ulcs111. | 0 | Exact Match
B | ep001026.3 | 5.3 | ep001026.3.2 | 5.3.2 | Filters | es001730 | When electrostatic-type filters are used, they shall be installed so as to ensure that the electric circuit is automatically de-energized when filter access doors are opened or, in dwelling units, when the furnace circulation fan is not operating. | B | ep001026.3 | 6.3 | ep001026.3.2 | 6.3.2 | Filters | es001730 | When electrostatic-type filters are used, they shall be installed so as to ensure that the electric circuit is automatically de-energized when filter access doors are opened or, in dwelling units, when the furnace circulation fan is not operating. | 0 | Exact Match
B | ep001026.3 | 5.3 | ep001026.3.2 | 5.3.2 | Cleaning Devices | es016049 | Where outdoor air quality conditions do not meet the requirements of es016184, ventilation required by es008022 shall be provided by a ventilation system designed to include devices that reduce particles and gases to the maximum acceptable levels described in es016184 prior to the introduction of outdoor air to indoor occupied spaces. | B | ep001026.3 | 6.3 | ep001026.3.2 | 6.3.2 | Cleaning Devices | es016049 | Where outdoor air quality conditions do not meet the requirements of es016184, ventilation required by es008022 shall be provided by a ventilation system designed to include devices that reduce particles and gases to the maximum acceptable levels described in es016184 prior to the introduction of outdoor air to indoor occupied spaces. | 0 | Exact Match
B | ep001026.3 | 5.3 | ep001026.3.2 | 5.3.2 | Cleaning Devices | es008841 | Where contaminants of concern are present in the outdoor air of the local area of the building site, ventilation required by es008022 shall be provided by a ventilation system designed to include devices that reduce the concentrations of contaminants to those permitted in the ACGIH's acgih-iv-mrp prior to the introduction of outdoor air to indoor occupied spaces. | B | ep001026.3 | 6.3 | ep001026.3.2 | 6.3.2 | Cleaning Devices | es008841 | Where contaminants of concern are present in the outdoor air of the local area of the building site, ventilation required by es008022 shall be provided by a ventilation system designed to include devices that reduce the concentrations of contaminants to those permitted in the ACGIH's acgih-iv-mrp prior to the introduction of outdoor air to indoor occupied spaces. | 0 | Exact Match
B | ep001026.3 | 5.3 | ep001026.3.2 | 5.3.2 | Evaporative Heat Rejection Systems | es008951 | Evaporative heat rejection systems shall incorporate a drift eliminator or other means to minimize the dispersion of entrained water droplets, and have a design discharge velocity that does not exceed the maximum discharge velocity recommended by the manufacturer. | B | ep001026.3 | 6.3 | ep001026.3.2 | 6.3.2 | Evaporative Heat Rejection Systems | es008951 | Evaporative heat rejection systems shall incorporate a drift eliminator or other means to minimize the dispersion of entrained water droplets, and have a design discharge velocity that does not exceed the maximum discharge velocity recommended by the manufacturer. | 0 | Exact Match
B | ep001026.3 | 5.3 | ep001026.3.2 | 5.3.2 | Evaporative Heat Rejection Systems | es008952 | Evaporative heat rejection systems shall be designed so that water continuously circulates through all parts of the system that are normally wetted when the system is operating. | B | ep001026.3 | 6.3 | ep001026.3.2 | 6.3.2 | Evaporative Heat Rejection Systems | es008952 | Evaporative heat rejection systems shall be designed so that water continuously circulates through all parts of the system that are normally wetted when the system is operating. | 0 | Exact Match
B | ep001026.3 | 5.3 | ep001026.3.2 | 5.3.2 | Evaporative Heat Rejection Systems | es008953 | Evaporative heat rejection systems and their components shall be constructed of corrosion-resistant, non-porous materials that do not promote the proliferation of disease-causing micro-organisms and that are compatible with disinfectants, biocides and other cleaning agents. | B | ep001026.3 | 6.3 | ep001026.3.2 | 6.3.2 | Evaporative Heat Rejection Systems | es008953 | Evaporative heat rejection systems and their components shall be constructed of corrosion-resistant, non-porous materials that do not promote the proliferation of disease-causing micro-organisms and that are compatible with disinfectants, biocides and other cleaning agents. | 0 | Exact Match
B | ep001026.3 | 5.3 | ep001026.3.2 | 5.3.2 | Evaporative Heat Rejection Systems | es008954 | Evaporative heat rejection systems shall be installed such that no discharge air bypasses the drift eliminator or other means referred to in es008951a, and the systems are accessible for cleaning, inspection and maintenance. | B | ep001026.3 | 6.3 | ep001026.3.2 | 6.3.2 | Evaporative Heat Rejection Systems | es008954 | Evaporative heat rejection systems shall be installed such that no discharge air bypasses the drift eliminator or other means referred to in es008951a, and the systems are accessible for cleaning, inspection and maintenance. | 0 | Exact Match
B | ep001026.3 | 5.3 | ep001026.3.2 | 5.3.2 | Evaporative Heat Rejection Systems | es008842 | Except as provided in es008955, air discharged from evaporative heat rejection systems shall discharge away from the building, so as to not re-enter it, to a distance not less than 2.15 m above sidewalks and driveways, 7.6 m from outdoor air intakes, 3 m horizontally or vertically from exterior doors and operable windows, and 3 m horizontally or vertically from occupiable outdoor spaces, excluding maintenance spaces. (See en000998.) | B | ep001026.3 | 6.3 | ep001026.3.2 | 6.3.2 | Evaporative Heat Rejection Systems | es008842 | Except as provided in es008955, air discharged from evaporative heat rejection systems shall discharge away from the building, so as to not re-enter it, to a distance not less than 2.15 m above sidewalks and driveways, 7.6 m from outdoor air intakes, 3 m horizontally or vertically from exterior doors and operable windows, and 3 m horizontally or vertically from occupiable outdoor spaces, excluding maintenance spaces. (See en000998.) | 0 | Exact Match
B | ep001026.3 | 5.3 | ep001026.3.2 | 5.3.2 | Evaporative Heat Rejection Systems | es008955 | Air discharged from evaporative heat rejection systems in health care facilities shall discharge away from the building in compliance with csaz317.2. (See en000998.) | B | ep001026.3 | 6.3 | ep001026.3.2 | 6.3.2 | Evaporative Heat Rejection Systems | es008955 | Air discharged from evaporative heat rejection systems in health care facilities shall discharge away from the building in compliance with csaz317.2. (See en000998.) | 0 | Exact Match
B | ep001026.3 | 5.3 | ep001026.3.2 | 5.3.2 | Evaporative Heat Rejection Systems | es008843 | Air intakes of evaporative heat rejection systems shall incorporate protective measures to minimize the entrainment of vegetation and other organic matter. | B | ep001026.3 | 6.3 | ep001026.3.2 | 6.3.2 | Evaporative Heat Rejection Systems | es008843 | Air intakes of evaporative heat rejection systems shall incorporate protective measures to minimize the entrainment of vegetation and other organic matter. | 0 | Exact Match
B | ep001026.3 | 5.3 | ep001026.3.2 | 5.3.2 | Evaporative Heat Rejection Systems | es008844 | Make-up water connections shall be equipped with backflow prevention devices that conform to the Plumbing Code Regulation made pursuant to the sca. (See en000999.) | B | ep001026.3 | 6.3 | ep001026.3.2 | 6.3.2 | Evaporative Heat Rejection Systems | es008844 | Make-up water connections shall be equipped with backflow prevention devices that conform to Article 2.6.2.1. of Division B of the nrcc-npc. (See en000999.) | 32.7123 | Modified
B | ep001026.3 | 5.3 | ep001026.3.2 | 5.3.2 | Evaporative Heat Rejection Systems | es008845 | Water treatment systems and equipment for controlling the proliferation of disease-causing micro-organisms shall be provided in accordance with Section 7.6.2. of ashrae12, and include means for drainage, dilution, cleaning, and application of chemicals for the control of scale, corrosion and biological contamination. (See en000999.) | B | ep001026.3 | 6.3 | ep001026.3.2 | 6.3.2 | Evaporative Heat Rejection Systems | es008845 | Water treatment systems and equipment for controlling the proliferation of disease-causing micro-organisms shall be provided in accordance with Section 7.6.2. of ashrae12, and include means for drainage, dilution, cleaning, and application of chemicals for the control of scale, corrosion and biological contamination. (See en000999.) | 0 | Exact Match
B | ep001026.3 | 5.3 | ep001026.3.2 | 5.3.2 | Evaporative Heat Rejection Systems | es008846 | Drains, overflows and blow-downs shall be connected to the building's drainage system in accordance with the Plumbing Code Regulation made pursuant to the sca. | B | ep001026.3 | 6.3 | ep001026.3.2 | 6.3.2 | Evaporative Heat Rejection Systems | es008846 | Drains, overflows and blow-downs shall be connected to the building's drainage system in accordance with Clause 2.4.2.1.(1)(e) of Division B of the nrcc-npc. | 49.9141 | New Addition
B | ep001026.3 | 5.3 | ep001026.3.2 | 5.3.2 | Evaporative Heat Rejection Systems | es008847 | Evaporative heat rejection systems shall be provided with access openings, service platforms, fixed ladders and fall-restraint connections to allow inspection, maintenance and testing. | B | ep001026.3 | 6.3 | ep001026.3.2 | 6.3.2 | Evaporative Heat Rejection Systems | es008847 | Evaporative heat rejection systems shall be provided with access openings, service platforms, fixed ladders and fall-restraint connections to allow inspection, maintenance and testing. | 0 | Exact Match
B | ep001026.3 | 5.3 | ep001026.3.2 | 5.3.2 | Evaporative Air Coolers, Misters, Atomizers, Air Washers and Humidifiers | es007692 | Evaporative air coolers, misters, atomizers, air washers and humidifiers shall be designed in accordance with Sections 8 and 9 of ashrae12. | B | ep001026.3 | 6.3 | ep001026.3.2 | 6.3.2 | Evaporative Air Coolers, Misters, Atomizers, Air Washers and Humidifiers | es007692 | Evaporative air coolers, misters, atomizers, air washers and humidifiers shall be designed in accordance with Sections 8 and 9 of ashrae12. | 0 | Exact Match
B | ep001026.3 | 5.3 | ep001026.3.2 | 5.3.2 | Evaporative Air Coolers, Misters, Atomizers, Air Washers and Humidifiers | es008956 | Systems referred to in es007692 shall be designed so that water continuously circulates through all parts of the system that are normally wetted when the system is operating, and incorporate a method of preventing water stagnation within the system itself and the internal plumbing when the system is not operating. (See en001020.) | B | ep001026.3 | 6.3 | ep001026.3.2 | 6.3.2 | Evaporative Air Coolers, Misters, Atomizers, Air Washers and Humidifiers | es008956 | Systems referred to in es007692 shall be designed so that water continuously circulates through all parts of the system that are normally wetted when the system is operating, and incorporate a method of preventing water stagnation within the system itself and the internal plumbing when the system is not operating. (See en001020.) | 0 | Exact Match
B | ep001026.3 | 5.3 | ep001026.3.2 | 5.3.2 | Evaporative Air Coolers, Misters, Atomizers, Air Washers and Humidifiers | es008957 | All components of systems referred to in es007692, including filters and evaporation media, shall be constructed of corrosion-resistant, non-porous materials that do not promote the proliferation of disease-causing micro-organisms. | B | ep001026.3 | 6.3 | ep001026.3.2 | 6.3.2 | Evaporative Air Coolers, Misters, Atomizers, Air Washers and Humidifiers | es008957 | All components of systems referred to in es007692, including filters and evaporation media, shall be constructed of corrosion-resistant, non-porous materials that do not promote the proliferation of disease-causing micro-organisms. | 0 | Exact Match
B | ep001026.3 | 5.3 | ep001026.3.2 | 5.3.2 | Evaporative Air Coolers, Misters, Atomizers, Air Washers and Humidifiers | es008958 | Associated sumps shall be constructed of corrosion-resistant, non-porous materials that do not promote the proliferation of disease-causing micro-organisms, include auxiliary drains to prevent the overflow of water into ductwork, and be installed so that they can be flushed, drained, cleaned and disinfected. | B | ep001026.3 | 6.3 | ep001026.3.2 | 6.3.2 | Evaporative Air Coolers, Misters, Atomizers, Air Washers and Humidifiers | es008958 | Associated sumps shall be constructed of corrosion-resistant, non-porous materials that do not promote the proliferation of disease-causing micro-organisms, include auxiliary drains to prevent the overflow of water into ductwork, and be installed so that they can be flushed, drained, cleaned and disinfected. | 0 | Exact Match
B | ep001026.3 | 5.3 | ep001026.3.2 | 5.3.2 | Evaporative Air Coolers, Misters, Atomizers, Air Washers and Humidifiers | es008959 | Where misters, atomizers or air washers are used in ductwork, the affected duct section shall be designed to ensure drainage of unevaporated and accumulated water, and constructed of corrosion-resistant, non-porous materials that do not promote the proliferation of disease-causing micro-organisms. | B | ep001026.3 | 6.3 | ep001026.3.2 | 6.3.2 | Evaporative Air Coolers, Misters, Atomizers, Air Washers and Humidifiers | es008959 | Where misters, atomizers or air washers are used in ductwork, the affected duct section shall be designed to ensure drainage of unevaporated and accumulated water, and constructed of corrosion-resistant, non-porous materials that do not promote the proliferation of disease-causing micro-organisms. | 0 | Exact Match
B | ep001026.3 | 5.3 | ep001026.3.2 | 5.3.2 | Evaporative Air Coolers, Misters, Atomizers, Air Washers and Humidifiers | es008960 | Make-up water connections shall be equipped with backflow prevention devices that conform to the Plumbing Code Regulation made pursuant to the sca. (See en001022.) | B | ep001026.3 | 6.3 | ep001026.3.2 | 6.3.2 | Evaporative Air Coolers, Misters, Atomizers, Air Washers and Humidifiers | es008960 | Make-up water connections shall be equipped with backflow prevention devices that conform to Article 2.6.2.1. of Division B of the nrcc-npc. (See en001022.) | 32.0299 | Modified
B | ep001026.3 | 5.3 | ep001026.3.2 | 5.3.2 | Fans and Associated Air-Handling Equipment | es001737 | Fans for heating, ventilating and air-conditioning systems shall be located and installed so that their operation does not adversely affect the draft required for proper operation of fuel-fired appliances, and does not allow the air in the duct system to be contaminated by air or gases from the boiler room or furnace room. | B | ep001026.3 | 6.3 | ep001026.3.2 | 6.3.2 | Fans and Associated Air-Handling Equipment | es001737 | Fans for heating, ventilating and air-conditioning systems shall be located and installed so that their operation does not adversely affect the draft required for proper operation of fuel-fired appliances, and does not allow the air in the duct system to be contaminated by air or gases from the boiler room or furnace room. | 0 | Exact Match
B | ep001026.3 | 5.3 | ep001026.3.2 | 5.3.2 | Fans and Associated Air-Handling Equipment | es001738 | Fans and associated air-handling equipment, such as air washers, filters and heating and cooling units, when installed on the roof or elsewhere outside the building, shall be of a type designed for outdoor use. | B | ep001026.3 | 6.3 | ep001026.3.2 | 6.3.2 | Fans and Associated Air-Handling Equipment | es001738 | Fans and associated air-handling equipment, such as air washers, filters and heating and cooling units, when installed on the roof or elsewhere outside the building, shall be of a type designed for outdoor use. | 0 | Exact Match
B | ep001026.3 | 5.3 | ep001026.3.2 | 5.3.2 | Vibration Isolation Connectors | es008051 | Vibration isolation connectors in air duct systems shall comply with ea000565 | B | ep001026.3 | 6.3 | ep001026.3.2 | 6.3.2 | Vibration Isolation Connectors | es008051 | Vibration isolation connectors in air duct systems shall comply with ea000565 | 0 | Exact Match
B | ep001026.3 | 5.3 | ep001026.3.2 | 5.3.2 | Tape | es008052 | Tape used for sealing joints in air ducts, plenums and other parts of air duct systems shall comply with ea000566 | B | ep001026.3 | 6.3 | ep001026.3.2 | 6.3.2 | Tape | es008052 | Tape used for sealing joints in air ducts, plenums and other parts of air duct systems shall comply with ea000566 | 0 | Exact Match
B | ep001026.3 | 5.3 | ep001026.3.3 | 5.3.3 | Requirement for Venting | es001787 | Except as provided in Articles ea000809 and ea000810, the products of combustion from oil-, gas- and solid-fuel-burning appliances shall be vented in conformance with the requirements in the applicable appliance installation standard listed in ea000755 | B | ep001026.3 | 6.3 | ep001026.3.3 | 6.3.3 | Requirement for Venting | es001787 | Except as provided in Articles ea000809 and ea000810, the products of combustion from oil-, gas- and solid-fuel-burning appliances shall be vented in conformance with the requirements in the applicable appliance installation standard listed in ea000755 | 0 | Exact Match
B | ep001026.3 | 5.3 | ep001026.3.3 | 5.3.3 | Requirement for Venting | es008848 | Except as provided in ea000755, vented products of combustion, other than those referred to in es001787, shall be discharged away from the building, so as not to re-enter it, to a distance not less than 2.15 m above sidewalks and driveways, 3 m from outdoor air intakes, 3 m horizontally or vertically from doors and operable windows, and 3 m horizontally or vertically from occupiable outdoor spaces, excluding maintenance spaces. (See en000940.) | B | ep001026.3 | 6.3 | ep001026.3.3 | 6.3.3 | Requirement for Venting | es008848 | Except as provided in ea000755, vented products of combustion, other than those referred to in es001787, shall be discharged away from the building, so as not to re-enter it, to a distance not less than 2.15 m above sidewalks and driveways, 3 m from outdoor air intakes, 3 m horizontally or vertically from doors and operable windows, and 3 m horizontally or vertically from occupiable outdoor spaces, excluding maintenance spaces. (See en000940.) | 0 | Exact Match
B | ep001026.3 | 5.3 | ep001026.3.3 | 5.3.3 | Masonry or Concrete Chimneys | es001788 | Rectangular masonry or concrete chimneys not more than 12 m in height shall conform to ep001029 if they serve appliances with a combined total rated heat output of 120 kW or less, or fireplaces. | B | ep001026.3 | 6.3 | ep001026.3.3 | 6.3.3 | Masonry or Concrete Chimneys | es001788 | Rectangular masonry or concrete chimneys not more than 12 m in height shall conform to ep001029 if they serve appliances with a combined total rated heat output of 120 kW or less, or fireplaces. | 0 | Exact Match
B | ep001026.3 | 5.3 | ep001026.3.3 | 5.3.3 | Masonry or Concrete Chimneys | es001789 | Masonry or concrete chimneys other than those described in es001788 shall be designed and installed in conformance with the appropriate requirements in nfpa211. | B | ep001026.3 | 6.3 | ep001026.3.3 | 6.3.3 | Masonry or Concrete Chimneys | es001789 | Masonry or concrete chimneys other than those described in es001788 shall be designed and installed in conformance with the appropriate requirements in nfpa211. | 0 | Exact Match
B | ep001026.3 | 5.3 | ep001026.3.3 | 5.3.3 | Metal Smoke Stacks | es001790 | Single wall metal smoke stacks shall be designed and installed in conformance with nfpa211. | B | ep001026.3 | 6.3 | ep001026.3.3 | 6.3.3 | Metal Smoke Stacks | es001790 | Single wall metal smoke stacks shall be designed and installed in conformance with nfpa211. | 0 | Exact Match
B | ep001026.3 | 5.3 | ep001026.3.3 | 5.3.3 | Access Ladders | es001792 | Access ladders for chimneys, when provided, shall consist of steel or bronze rungs, built into the walls of the chimneys. | B | ep001026.3 | 6.3 | ep001026.3.3 | 6.3.3 | Access Ladders | es001792 | Access ladders for chimneys, when provided, shall consist of steel or bronze rungs, built into the walls of the chimneys. | 0 | Exact Match
B | ep001026.3 | 5.3 | ep001026.3.3 | 5.3.3 | Access Ladders | es001793 | Rungs for external ladders shall begin at not less than 2.5 m from ground level. | B | ep001026.3 | 6.3 | ep001026.3.3 | 6.3.3 | Access Ladders | es001793 | Rungs for external ladders shall begin at not less than 2.5 m from ground level. | 0 | Exact Match
B | ep001026.3 | 5.3 | ep001026.3.4 | 5.3.4 | Application | es016350 | This Subsection applies to laboratories where dangerous goods, including flammable liquids and combustible liquids, are used in normal laboratory operations in quantities or in a manner that creates a fire or explosion hazard. | B | ep001026.3 | 6.3 | ep001026.3.4 | 6.3.4 | Application | es016350 | This Subsection applies to laboratories where dangerous goods, including flammable liquids and combustible liquids, are used in normal laboratory operations in quantities or in a manner that creates a fire or explosion hazard. | 3.0518e-05 | Exact Match
B | ep001026.3 | 5.3 | ep001026.3.4 | 5.3.4 | General Ventilation | es016351 | A laboratory shall be provided with continuous mechanical ventilation designed to ensure that dangerous goods vapours and particles do not accumulate in the laboratory, are prevented from migrating to other parts of the building, do not accumulate in the ventilation system, are exhausted to the outdoors, and are not returned to the building. | B | ep001026.3 | 6.3 | ep001026.3.4 | 6.3.4 | General Ventilation | es016351 | A laboratory shall be provided with continuous mechanical ventilation designed to ensure that dangerous goods vapours and particles do not accumulate in the laboratory, are prevented from migrating to other parts of the building, do not accumulate in the ventilation system, are exhausted to the outdoors, and are not returned to the building. | 0 | Exact Match
B | ep001026.3 | 5.3 | ep001026.3.4 | 5.3.4 | General Ventilation | es005175 | A ventilation system required by this Subsection shall be provided with monitoring devices to indicate that the ventilation system is in operation, and sound an alarm if the ventilation system is malfunctioning. | B | ep001026.3 | 6.3 | ep001026.3.4 | 6.3.4 | General Ventilation | es005175 | A ventilation system required by this Subsection shall be provided with monitoring devices to indicate that the ventilation system is in operation, and sound an alarm if the ventilation system is malfunctioning. | 0 | Exact Match
B | ep001026.3 | 5.3 | ep001026.3.4 | 5.3.4 | General Ventilation | es016352 | A ventilation system required by this Subsection shall be maintained in conformance with Article 5.5.4.1. of Division B of the nrcc-nfc(AE). | B | ep001026.3 | 6.3 | ep001026.3.4 | 6.3.4 | General Ventilation | es016352 | A ventilation system required by this Subsection shall be maintained in conformance with Article 5.5.4.1. of Division B of the nrcc-nfc. | 5.5892 | Modified
B | ep001026.3 | 5.3 | ep001026.3.4 | 5.3.4 | Enclosure Exhaust Ventilation | es016353 | The ventilation system for a power-ventilated enclosure required by Sentence 5.5.4.2.(1) of Division B of the nrcc-nfc(AE) shall conform to nfpa91 provide continuous exhaust ventilation at an air velocity sufficient to prevent the accumulation of combustible or reactive deposits in the power-ventilated enclosure and its exhaust duct system, confine dangerous goods vapours and particles to the area where they are generated and exhaust them to the outdoors, not return the exhausted air to the building, and be provided with well identified control switches that are located outside of the power-ventilated enclosure, and readily accessible in case of an emergency. | B | ep001026.3 | 6.3 | ep001026.3.4 | 6.3.4 | Enclosure Exhaust Ventilation | es016353 | The ventilation system for a power-ventilated enclosure required by Sentence 5.5.4.2.(1) of Division B of the nrcc-nfc shall conform to nfpa91 provide continuous exhaust ventilation at an air velocity sufficient to prevent the accumulation of combustible or reactive deposits in the power-ventilated enclosure and its exhaust duct system, confine dangerous goods vapours and particles to the area where they are generated and exhaust them to the outdoors, not return the exhausted air to the building, and be provided with well identified control switches that are located outside of the power-ventilated enclosure, and readily accessible in case of an emergency. | 2.4383 | Modified
B | ep001026.3 | 5.3 | ep001026.3.4 | 5.3.4 | Enclosure Construction | es016354 | The power-ventilated enclosure required by Sentence 5.5.4.2.(1) of Division B of the nrcc-nfc(AE) and its exhaust duct system shall except as provided in Sentences es005181 and es005182, be constructed of noncombustible materials compatible with and chemically resistant to the dangerous goods vapours and particles being exhausted, and be provided with access doors to permit inspection and maintenance of the fan assembly and exhaust ducts. | B | ep001026.3 | 6.3 | ep001026.3.4 | 6.3.4 | Enclosure Construction | es016354 | The power-ventilated enclosure required by Sentence 5.5.4.2.(1) of Division B of the nrcc-nfc and its exhaust duct system shall except as provided in Sentences es005181 and es005182, be constructed of noncombustible materials compatible with and chemically resistant to the dangerous goods vapours and particles being exhausted, and be provided with access doors to permit inspection and maintenance of the fan assembly and exhaust ducts. | 2.0433 | Modified
B | ep001026.3 | 5.3 | ep001026.3.4 | 5.3.4 | Enclosure Construction | es005181 | Combustible materials are permitted in systems described in es016354a if such materials are required by the corrosive or reactive properties of the dangerous goods being used, and their flame-spread rating is not more than 25. | B | ep001026.3 | 6.3 | ep001026.3.4 | 6.3.4 | Enclosure Construction | es005181 | Combustible materials are permitted in systems described in es016354a if such materials are required by the corrosive or reactive properties of the dangerous goods being used, and their flame-spread rating is not more than 25. | 0 | Exact Match
B | ep001026.3 | 5.3 | ep001026.3.4 | 5.3.4 | Enclosure Construction | es005182 | The flame-spread rating required by es005181 is permitted to be greater than 25 if an automatic fire suppression system is provided inside the power-ventilated enclosure and its exhaust duct system. | B | ep001026.3 | 6.3 | ep001026.3.4 | 6.3.4 | Enclosure Construction | es005182 | The flame-spread rating required by es005181 is permitted to be greater than 25 if an automatic fire suppression system is provided inside the power-ventilated enclosure and its exhaust duct system. | 0 | Exact Match
B | ep001026.4 | 5.4 | ep001026.4.1 | 5.4.1 | Location of Appliances | es001763 | Except for appliances installed in dwelling units, fuel-fired heating appliances shall be located, enclosed or separated from the remainder of the building in conformance with ep001023.6 (See also ep001029.10.10) | B | ep001026.4 | 6.4 | ep001026.4.1 | 6.4.1 | Location of Appliances | es001763 | Except for appliances installed in dwelling units, fuel-fired heating appliances shall be located, enclosed or separated from the remainder of the building in conformance with ep001023.6 (See also ep001029.10.10) | 6.1035e-05 | Exact Match
B | ep001026.4 | 5.4 | ep001026.4.1 | 5.4.1 | Appliances Installed Outside the Building | es008063 | Fuel-fired appliances installed outside a building shall be designed and constructed for outdoor use. | B | ep001026.4 | 6.4 | ep001026.4.1 | 6.4.1 | Appliances Installed Outside the Building | es008063 | Fuel-fired appliances installed outside a building shall be designed and constructed for outdoor use. | 0 | Exact Match
B | ep001026.4 | 5.4 | ep001026.4.2 | 5.4.2 | Clearances | es008064 | Every unit heater using either steam or hot water as the heating medium shall be installed such that the clearances between the appliance and adjacent combustible material conform to et000161 | B | ep001026.4 | 6.4 | ep001026.4.2 | 6.4.2 | Clearances | es008064 | Every unit heater using either steam or hot water as the heating medium shall be installed such that the clearances between the appliance and adjacent combustible material conform to et000161 | 0 | Exact Match
B | ep001026.4 | 5.4 | ep001026.4.3 | 5.4.3 | Lining or Backing | es001768 | A noncombustible lining or backing shall be provided for every steam or hot water radiator and convector located in a recess or concealed space, or attached to the face of a wall of combustible construction or encapsulated mass timber construction. | B | ep001026.4 | 6.4 | ep001026.4.3 | 6.4.3 | Lining or Backing | es001768 | A noncombustible lining or backing shall be provided for every steam or hot water radiator and convector located in a recess or concealed space, or attached to the face of a wall of combustible construction or encapsulated mass timber construction. | 0 | Exact Match
B | ep001026.4 | 5.4 | ep001026.4.3 | 5.4.3 | Lining or Backing | es008065 | Every steam or hot water radiator and convector shall be installed so as to conform to the clearance requirements of et000161 | B | ep001026.4 | 6.4 | ep001026.4.3 | 6.4.3 | Lining or Backing | es008065 | Every steam or hot water radiator and convector shall be installed so as to conform to the clearance requirements of et000161 | 0.00012207 | Exact Match
B | ep001026.5 | 5.5 | ep001026.5.1 | 5.5.1 | Insulation and Coverings | es008053 | Insulation and coverings on pipes shall comply with ea000568 | B | ep001026.5 | 6.5 | ep001026.5.1 | 6.5.1 | Insulation and Coverings | es008053 | Insulation and coverings on pipes shall comply with ea000568 | 0 | Exact Match
B | ep001026.5 | 5.5 | ep001026.5.1 | 5.5.1 | Insulation and Coverings | es001772 | Insulation and coverings on pipes shall be composed of material that will withstand deterioration from softening, melting, mildew and mould at the operating temperature of the system. | B | ep001026.5 | 6.5 | ep001026.5.1 | 6.5.1 | Insulation and Coverings | es001772 | Insulation and coverings on pipes shall be composed of material that will withstand deterioration from softening, melting, mildew and mould at the operating temperature of the system. | 0 | Exact Match
B | ep001026.5 | 5.5 | ep001026.5.1 | 5.5.1 | Insulation and Coverings | es008066 | Exposed piping or equipment subject to human contact shall be insulated so that the temperature of the exposed surface does not exceed 52Â°C. (See en000245.) | B | ep001026.5 | 6.5 | ep001026.5.1 | 6.5.1 | Insulation and Coverings | es008066 | Exposed piping or equipment subject to human contact shall be insulated so that the temperature of the exposed surface does not exceed 52Â°C. (See en000245.) | 0 | Exact Match
B | ep001026.6 | 5.6 | ep001026.6.1 | 5.6.1 | Cooling Units | es001779 | Where a cooling unit is combined with a fuel-fired furnace in the same duct system, the cooling unit shall be installed in parallel with the heating furnace, upstream of the furnace provided the furnace is designed for such application, or downstream of the furnace provided the cooling unit is designed to prevent excessive temperature or pressure in the refrigeration system. | B | ep001026.6 | 6.6 | ep001026.6.1 | 6.6.1 | Cooling Units | es001779 | Where a cooling unit is combined with a fuel-fired furnace in the same duct system, the cooling unit shall be installed in parallel with the heating furnace, upstream of the furnace provided the furnace is designed for such application, or downstream of the furnace provided the cooling unit is designed to prevent excessive temperature or pressure in the refrigeration system. | 0 | Exact Match
B | ep001026.7 | 5.7 | ep001026.7.1 | 5.7.1 | Piping Materials and Installation | es001769 | Piping shall be made from materials designed to withstand the effects of temperatures and pressures that may occur in the system. (See Articles ea000177, ea004468, ea004762 and ea004763 for fire safety requirements.) | B | ep001026.7 | 6.7 | ep001026.7.1 | 6.7.1 | Piping Materials and Installation | es001769 | Piping shall be made from materials designed to withstand the effects of temperatures and pressures that may occur in the system. (See Articles ea000177, ea004468, ea004762 and ea004763 for fire safety requirements.) | 0 | Exact Match
B | ep001026.7 | 5.7 | ep001026.7.1 | 5.7.1 | Piping Materials and Installation | es001770 | Every pipe used in a heating or air-conditioning system shall be installed to allow for expansion and contraction due to temperature changes. | B | ep001026.7 | 6.7 | ep001026.7.1 | 6.7.1 | Piping Materials and Installation | es001770 | Every pipe used in a heating or air-conditioning system shall be installed to allow for expansion and contraction due to temperature changes. | 0 | Exact Match
B | ep001026.7 | 5.7 | ep001026.7.1 | 5.7.1 | Piping Materials and Installation | es001771 | Supports and anchors for piping in a heating or air-conditioning system shall be designed and installed to ensure that undue stress is not placed on the supporting structure. | B | ep001026.7 | 6.7 | ep001026.7.1 | 6.7.1 | Piping Materials and Installation | es001771 | Supports and anchors for piping in a heating or air-conditioning system shall be designed and installed to ensure that undue stress is not placed on the supporting structure. | 0 | Exact Match
B | ep001026.7 | 5.7 | ep001026.7.1 | 5.7.1 | Clearances | es001774 | Clearances between combustible material and bare pipes carrying steam or hot water shall conform to et000161 | B | ep001026.7 | 6.7 | ep001026.7.1 | 6.7.1 | Clearances | es001774 | Clearances between combustible material and bare pipes carrying steam or hot water shall conform to et000161 | 0 | Exact Match
B | ep001026.7 | 5.7 | ep001026.7.1 | 5.7.1 | Surface Temperature | es001775 | The exposed surface temperature of a steam or hot water radiator shall not exceed 70Â°C unless precautions are taken to prevent human contact. (See en000245.) | B | ep001026.7 | 6.7 | ep001026.7.1 | 6.7.1 | Surface Temperature | es001775 | The exposed surface temperature of a steam or hot water radiator shall not exceed 70Â°C unless precautions are taken to prevent human contact. (See en000245.) | 0 | Exact Match
B | ep001026.7 | 5.7 | ep001026.7.1 | 5.7.1 | Protection | es001776 | Where a pipe carrying steam or hot water at a temperature above 120Â°C passes through a combustible floor, ceiling or wall, the construction shall be protected by a sleeve of metal or other noncombustible material not less than 50 mm larger in diameter than the pipe. | B | ep001026.7 | 6.7 | ep001026.7.1 | 6.7.1 | Protection | es001776 | Where a pipe carrying steam or hot water at a temperature above 120Â°C passes through a combustible floor, ceiling or wall, the construction shall be protected by a sleeve of metal or other noncombustible material not less than 50 mm larger in diameter than the pipe. | 0 | Exact Match
B | ep001026.7 | 5.7 | ep001026.7.1 | 5.7.1 | Piping in Shafts | es001778 | Where piping for heating or air-conditioning systems is enclosed in a shaft, the requirements of ea000554 for shafts shall apply. | B | ep001026.7 | 6.7 | ep001026.7.1 | 6.7.1 | Piping in Shafts | es001778 | Where piping for heating or air-conditioning systems is enclosed in a shaft, the requirements of ea000554 for shafts shall apply. | 0 | Exact Match
B | ep001026.7 | 5.7 | ep001026.7.2 | 5.7.2 | Storage Bins | es001780 | Service pipes passing through a storage bin for solid fuel shall be protected or so located as to avoid damage to the pipes. | B | ep001026.7 | 6.7 | ep001026.7.2 | 6.7.2 | Storage Bins | es001780 | Service pipes passing through a storage bin for solid fuel shall be protected or so located as to avoid damage to the pipes. | 0 | Exact Match
B | ep001026.7 | 5.7 | ep001026.7.2 | 5.7.2 | Storage Bins | es001781 | Except for fuel-thawing pipes, every pipe designed to operate at a temperature of 50Â°C or above shall be located where solid fuel cannot be stored in contact with it. | B | ep001026.7 | 6.7 | ep001026.7.2 | 6.7.2 | Storage Bins | es001781 | Except for fuel-thawing pipes, every pipe designed to operate at a temperature of 50Â°C or above shall be located where solid fuel cannot be stored in contact with it. | 0 | Exact Match
B | ep001026.8 | 5.8 | ep001026.8.1 | 5.8.1 | Access Openings | es001682 | Any covering of an access opening through which a person could enter shall be openable from the inside without the use of keys where there is a possibility of the opening being accidentally closed while the system or equipment is being serviced. | B | ep001026.8 | 6.8 | ep001026.8.1 | 6.8.1 | Access Openings | es001682 | Any covering of an access opening through which a person could enter shall be openable from the inside without the use of keys where there is a possibility of the opening being accidentally closed while the system or equipment is being serviced. | 0 | Exact Match
B | ep001026.8 | 5.8 | ep001026.8.1 | 5.8.1 | Openings in Air Duct Systems | es008849 | Air duct systems shall have no openings other than those required for the proper operation and maintenance of the system. | B | ep001026.8 | 6.8 | ep001026.8.1 | 6.8.1 | Openings in Air Duct Systems | es008849 | Air duct systems shall have no openings other than those required for the proper operation and maintenance of the system. | 0 | Exact Match
B | ep001026.8 | 5.8 | ep001026.8.1 | 5.8.1 | Openings in Air Duct Systems | es008036 | Access openings shall be provided in duct systems to allow the removal of material that may accumulate in plenums and ducts. | B | ep001026.8 | 6.8 | ep001026.8.1 | 6.8.1 | Openings in Air Duct Systems | es008036 | Access openings shall be provided in duct systems to allow the removal of material that may accumulate in plenums and ducts. | 0 | Exact Match
B | ep001026.8 | 5.8 | ep001026.8.1 | 5.8.1 | Odour Removal Equipment | es001731 | When odour removal equipment of the adsorption type is used, it shall be installed to allow access so that adsorption material can be reactivated or renewed, and protected from dust accumulation by air filters installed on the inlet side. | B | ep001026.8 | 6.8 | ep001026.8.1 | 6.8.1 | Odour Removal Equipment | es001731 | When odour removal equipment of the adsorption type is used, it shall be installed to allow access so that adsorption material can be reactivated or renewed, and protected from dust accumulation by air filters installed on the inlet side. | 0 | Exact Match
B | ep001026.8 | 5.8 | ep001026.8.1 | 5.8.1 | Odour Removal Equipment | es001732 | Facilities for flushing and drainage shall be provided where filters are designed to be washed in place. | B | ep001026.8 | 6.8 | ep001026.8.1 | 6.8.1 | Odour Removal Equipment | es001732 | Facilities for flushing and drainage shall be provided where filters are designed to be washed in place. | 6.1035e-05 | Exact Match
B | ep001026.9 | 5.9 | ep001026.9.1 | 5.9.1 | Fire Safety Requirements | es001669 | The fire safety characteristics of heating, ventilating and air-conditioning systems shall comply with Subsection ep001023.6.5 | B | ep001026.9 | 6.9 | ep001026.9.1 | 6.9.1 | Fire Safety Requirements | es001669 | The fire safety characteristics of heating, ventilating and air-conditioning systems shall comply with Subsection ep001023.6.5 | 0 | Exact Match
B | ep001026.9 | 5.9 | ep001026.9.1 | 5.9.1 | Fire Safety Requirements | es001670 | Characteristics referred to in es001669 include but are not limited to use of combustible materials in duct systems, flame-spread ratings and smoke-developed ratings of duct and pipe materials and coverings, installation of equipment relative to property lines, and requirements for fire dampers and fire stop flaps. | B | ep001026.9 | 6.9 | ep001026.9.1 | 6.9.1 | Fire Safety Requirements | es001670 | Characteristics referred to in es001669 include but are not limited to use of combustible materials in duct systems, flame-spread ratings and smoke-developed ratings of duct and pipe materials and coverings, installation of equipment relative to property lines, and requirements for fire dampers and fire stop flaps. | 0 | Exact Match
B | ep001026.9 | 5.9 | ep001026.9.1 | 5.9.1 | Hazardous Gases, Dusts or Liquids | es008028 | Except as provided in Subsection ep001026.3.4, systems serving spaces that contain hazardous gases, dusts or liquids shall be designed, constructed and installed to conform to the requirements of this Code or, in the absence of specific requirements, to good engineering practice such as that described in the publications of the National Fire Protection Association and in the NFC(AE). (See en001196.) | B | ep001026.9 | 6.9 | ep001026.9.1 | 6.9.1 | Hazardous Gases, Dusts or Liquids | es008028 | Except as provided in Subsection ep001026.3.4, systems serving spaces that contain hazardous gases, dusts or liquids shall be designed, constructed and installed to conform to the requirements of the applicable provincial or territorial regulations or municipal bylaws or, in the absence of such regulations or bylaws, to good engineering practice such as that described in the publications of the National Fire Protection Association and in the nrcc-nfc. (See en001196.) | 17.3741 | New Addition
B | ep001026.9 | 5.9 | ep001026.9.1 | 5.9.1 | Hazardous Gases, Dusts or Liquids | es016349 | When indoor piping for Class I flammable liquids is installed in a trench, the trench shall be provided with positive ventilation to the outdoors, or designed to prevent the accumulation of flammable vapours. | B | ep001026.9 | 6.9 | ep001026.9.1 | 6.9.1 | Hazardous Gases, Dusts or Liquids | es016349 | When indoor piping for Class I flammable liquids is installed in a trench, the trench shall be provided with positive ventilation to the outdoors, or designed to prevent the accumulation of flammable vapours. | 0 | Exact Match
B | ep001026.9 | 5.9 | ep001026.9.1 | 5.9.1 | Commercial Cooking Equipment | es008029 | Fire protection systems for commercial cooking equipment referred to in es001697 using vegetable oil or animal fat shall conform to ul300 or ulcc1254.6. | B | ep001026.9 | 6.9 | ep001026.9.1 | 6.9.1 | Commercial Cooking Equipment | es008029 | Fire protection systems for commercial cooking equipment referred to in es001697 using vegetable oil or animal fat shall conform to ul300 or ulcc1254.6. | 0 | Exact Match
B | ep001026.9 | 5.9 | ep001026.9.2 | 5.9.2 | Fire Dampers | es001706 | Fire dampers shall conform to Article ea000201 | B | ep001026.9 | 6.9 | ep001026.9.2 | 6.9.2 | Fire Dampers | es001706 | Fire dampers shall conform to Article ea000201 | 9.1553e-05 | Exact Match
B | ep001026.9 | 5.9 | ep001026.9.2 | 5.9.2 | Smoke Detectors | es001707 | Air handling systems shall incorporate smoke detectors where and as required by ea000365 | B | ep001026.9 | 6.9 | ep001026.9.2 | 6.9.2 | Smoke Detectors | es001707 | Air handling systems shall incorporate smoke detectors where and as required by ea000365 | 6.1035e-05 | Exact Match
B | ep001026.9 | 5.9 | ep001026.9.2 | 5.9.2 | Exhaust Ducts and Outlets | es008045 | Where an exhaust duct system is used for smoke removal in a high building, the requirements of ea000400 shall apply. | B | ep001026.9 | 6.9 | ep001026.9.2 | 6.9.2 | Exhaust Ducts and Outlets | es008045 | Where an exhaust duct system is used for smoke removal in a high building, the requirements of ea000400 shall apply. | 0 | Exact Match
B | ep001026.9 | 5.9 | ep001026.9.2 | 5.9.2 | Exhaust Ducts and Outlets | es008046 | Where exhaust duct systems from more than one fire compartment are connected to an exhaust duct in a vertical service space, the requirements of ea000557 shall apply. | B | ep001026.9 | 6.9 | ep001026.9.2 | 6.9.2 | Exhaust Ducts and Outlets | es008046 | Where exhaust duct systems from more than one fire compartment are connected to an exhaust duct in a vertical service space, the requirements of ea000557 shall apply. | 0 | Exact Match
B | ep001026.9 | 5.9 | ep001026.9.2 | 5.9.2 | Ducts in Exits | es001721 | Where ducts penetrate fire separations separating exits from the remainder of the building, they shall be in accordance with Article ea000507 | B | ep001026.9 | 6.9 | ep001026.9.2 | 6.9.2 | Ducts in Exits | es001721 | Where ducts penetrate fire separations separating exits from the remainder of the building, they shall be in accordance with Article ea000507 | 0 | Exact Match
B | ep001026.9 | 5.9 | ep001026.9.3 | 5.9.3 | Carbon Monoxide Alarms | es008058 | This Article applies to every building that contains a residential occupancy, a care occupancy with individual suites, or a care occupancy containing sleeping rooms not within a suite, and that also contains a fuel-burning appliance, or a storage garage. | B | ep001026.9 | 6.9 | ep001026.9.3 | 6.9.3 | Carbon Monoxide Alarms | es008058 | This Article applies to every building that contains a residential occupancy, a care occupancy with individual suites, or a care occupancy containing sleeping rooms not within a suite, and that also contains a fuel-burning appliance, or a storage garage. | 0 | Exact Match
B | ep001026.9 | 5.9 | ep001026.9.3 | 5.9.3 | Carbon Monoxide Alarms | es008059 | Carbon monoxide (CO) alarms required by this Article shall conform to csa6.19 be equipped with an integral alarm that satisfies the audibility requirements of csa6.19 have no disconnect switch between the overcurrent device and the CO alarm, where the CO alarm is powered by the electrical system serving the suite (see en001273), and be mechanically fixed at a height above the floor as recommended by the manufacturer. | B | ep001026.9 | 6.9 | ep001026.9.3 | 6.9.3 | Carbon Monoxide Alarms | es008059 | Carbon monoxide (CO) alarms required by this Article shall conform to csa6.19 be equipped with an integral alarm that satisfies the audibility requirements of csa6.19 have no disconnect switch between the overcurrent device and the CO alarm, where the CO alarm is powered by the electrical system serving the suite (see en001273), and be mechanically fixed at a height above the floor as recommended by the manufacturer. | 0 | Exact Match
B | ep001026.9 | 5.9 | ep001026.9.3 | 5.9.3 | Carbon Monoxide Alarms | es008060 | Where a fuel-burning appliance is installed in a suite of residential occupancy or in a suite of care occupancy, a CO alarm shall be installed inside each bedroom, or outside each bedroom, within 5 m of each bedroom door, measured following corridors and doorways. | B | ep001026.9 | 6.9 | ep001026.9.3 | 6.9.3 | Carbon Monoxide Alarms | es008060 | Where a fuel-burning appliance is installed in a suite of residential occupancy or in a suite of care occupancy, a CO alarm shall be installed inside each bedroom, or outside each bedroom, within 5 m of each bedroom door, measured following corridors and doorways. | 6.1035e-05 | Exact Match
B | ep001026.9 | 5.9 | ep001026.9.3 | 5.9.3 | Carbon Monoxide Alarms | es008061 | Where a fuel-burning appliance is installed in a service room that is not in a suite of residential occupancy nor in a suite of care occupancy, a CO alarm shall be installed either inside each bedroom, or if outside, within 5 m of each bedroom door, measured following corridors and doorways, in every suite of residential occupancy or suite of care occupancy that shares a wall or floor/ceiling assembly with the service room, and in the service room. | B | ep001026.9 | 6.9 | ep001026.9.3 | 6.9.3 | Carbon Monoxide Alarms | es008061 | Where a fuel-burning appliance is installed in a service room that is not in a suite of residential occupancy nor in a suite of care occupancy, a CO alarm shall be installed either inside each bedroom, or if outside, within 5 m of each bedroom door, measured following corridors and doorways, in every suite of residential occupancy or suite of care occupancy that shares a wall or floor/ceiling assembly with the service room, and in the service room. | 0 | Exact Match
B | ep001026.9 | 5.9 | ep001026.9.3 | 5.9.3 | Carbon Monoxide Alarms | es008062 | For each suite of residential occupancy or suite of care occupancy that shares a wall or floor/ceiling assembly with a storage garage or that is adjacent to an attic or crawl space to which the storage garage is also adjacent, a CO alarm shall be installed inside each bedroom, or outside each bedroom, within 5 m of each bedroom door, measured following corridors and doorways. | B | ep001026.9 | 6.9 | ep001026.9.3 | 6.9.3 | Carbon Monoxide Alarms | es008062 | For each suite of residential occupancy or suite of care occupancy that shares a wall or floor/ceiling assembly with a storage garage or that is adjacent to an attic or crawl space to which the storage garage is also adjacent, a CO alarm shall be installed inside each bedroom, or outside each bedroom, within 5 m of each bedroom door, measured following corridors and doorways. | 0 | Exact Match
B | ep001026.9 | 5.9 | ep001026.9.4 | 5.9.4 | Ash Storage Bins | es001784 | Every ash storage bin shall be constructed of noncombustible material. | B | ep001026.9 | 6.9 | ep001026.9.4 | 6.9.4 | Ash Storage Bins | es001784 | Every ash storage bin shall be constructed of noncombustible material. | 0 | Exact Match
B | ep001026.9 | 5.9 | ep001026.9.4 | 5.9.4 | Ash Storage Bins | es001786 | Every opening in an ash storage bin shall be protected by a tight-fitting metal door with metal frame securely fastened to the bin. | B | ep001026.9 | 6.9 | ep001026.9.4 | 6.9.4 | Ash Storage Bins | es001786 | Every opening in an ash storage bin shall be protected by a tight-fitting metal door with metal frame securely fastened to the bin. | 0 | Exact Match
B | ep001026.9 | 5.9 | ep001026.9.4 | 5.9.4 | Fireplaces | es001674 | Fireplaces shall conform to the requirements of Section ep001029.22 | B | ep001026.9 | 6.9 | ep001026.9.4 | 6.9.4 | Fireplaces | es001674 | Fireplaces shall conform to the requirements of Section ep001029.22 | 0 | Exact Match
B | ep001026.10 | 5.1 | ep001026.10.1 | 5.10.1 | Attributions to Acceptable Solutions | es008667 | For the purpose of compliance with this Code as required in es007221b, the objectives and functional statements attributed to the acceptable solutions in this Part shall be the objectives and functional statements listed in et001102 (See en001281.) | B | ep001026.10 | 6.1 | ep001026.10.1 | 6.10.1 | Attributions to Acceptable Solutions | es008667 | For the purpose of compliance with this Code as required in es007221b, the objectives and functional statements attributed to the acceptable solutions in this Part shall be the objectives and functional statements listed in et001102 (See en001281.) | 0 | Exact Match
B | ep001027.1 | 6.1 | ep001027.1.1 | 6.1.1 | Scope | es001794 | The scope of this Part shall be as described in ep001032.3.3. | B | ep001023.1 | 3.1 | ep001023.1.1 | 3.1.1 | Scope | es000150 | The scope of this Part shall be as described in ep001032.3.3. | 0 | Exact Match
B | ep001027.1 | 6.1 | ep001027.1.1 | 6.1.1 | Application | es001795 | This Part applies to the design, construction, extension, alteration, renewal or repair of plumbing systems, and aquatic facilities. | B | ep001027.1 | 7.1 | ep001027.1.1 | 7.1.1 | Application | es001795 | This Part applies to the design, construction, extension, alteration, renewal or repair of plumbing systems. | 13.3123 | Modified
B | ep001027.1 | 6.1 | ep001027.1.2 | 6.1.2 | Conformance with Regulations | es001796 | Every plumbing system and private sewage disposal system shall be designed and installed in conformance with the Plumbing Code Regulation and Private Sewage Disposal Systems Regulation made pursuant to the sca. | B | ep001027.1 | 7.1 | ep001027.1.2 | 7.1.2 | Conformance with Regulations or National Plumbing Code | es001796 | Every plumbing system shall be designed and installed in conformance with appropriate provincial or territorial regulations or municipal bylaws, in the absence of such regulations or bylaws, in conformance with the nrcc-npc. | 75.9637 | New Addition
B | ep001027.1 | 6.1 | ep001027.1.2 | 6.1.2 | Burn Prevention | es015795 | If the authority having jurisdiction deems it necessary to protect children, the elderly, or persons with disabilities or infirmities from burns, piping used to distribute service hot water and other hot water in assembly occupancies, care occupancies, home-type care occupancies, treatment occupancies, detention occupancies and residential occupancies shall be concealed or insulated, and the temperature of the water from lavatory faucets shall be limited to a maximum of 49Â°C. | B | ep001029.31 | 9.31 | ep001029.31.4 | 9.31.4 | Hot Water Supply | es003472 | Where a piped water supply is available a hot water supply shall be provided in every dwelling unit. | 73.4414 | New Addition
B | ep001027.1 | 6.1 | ep001027.1.3 | 6.1.3 | All Buildings Except Dwelling Units | es001797 | Buildings shall be equipped with plumbing facilities as required in ep001023.7.2 and ea004559 | B | ep001027.1 | 7.1 | ep001027.1.3 | 7.1.3 | All Buildings Except Dwelling Units | es001797 | Buildings shall be equipped with plumbing facilities as required in ep001023.7.2 and ea004559 | 0 | Exact Match
B | ep001027.1 | 6.1 | ep001027.1.3 | 6.1.3 | Dwelling Units | es001798 | Dwelling units shall be equipped with plumbing facilities as required in ep001029.31 | B | ep001027.1 | 7.1 | ep001027.1.3 | 7.1.3 | Dwelling Units | es001798 | Dwelling units shall be equipped with plumbing facilities as required in ep001029.31 | 6.1035e-05 | Exact Match
B | ep001027.1 | 6.1 | ep001027.1.4 | 6.1.4 | Defined Terms | es001799 | Words that appear in italics are defined in ea004484. | B | ep001026.1 | 6.1 | ep001026.1.2 | 6.1.2 | Defined Terms | es001666 | Words that appear in italics are defined in ea004484. | 3.0518e-05 | Exact Match
B | ep009006.3 | 7.3 | ep009006.3.1 | 7.3.1 | Application | es011043 | Except for specific requirements for a private swimming pool, this Section applies to public swimming pools and semi-public swimming pools, water theme parks, water spray parks, and steam rooms and sauna rooms. | B | ep001029.37 | 9.37 | ep001029.37.3 | 9.37.3 | Heat Recovery from Dehumidification in Spaces with an Indoor Pool or Hot Tub | es006960 | Except as provided in Sentences es006961 and es006962, spaces containing an indoor pool or hot tub shall be equipped with air exhaust systems conforming to es006963 at design conditions. (See also ea004856) | 104.1161 | New Addition
B | ep009006.3 | 7.3 | ep009006.3.2 | 7.3.2 | Fence and Gate Design and Construction | es011050 | Except as provided in es011056 and except for wading pools, the entire area of an outdoor swimming pool shall be protected by a fence, building wall or enclosure that can prevent access by unauthorized persons, and its height above the outside ground level shall be not less than 1.8 m for a private swimming pool, and 2.0 m for all other swimming pools. | B | ep001023.2 | 3.2 | ep001023.2.3 | 3.2.3 | Limiting Distance and Area of Unprotected Openings | es016134 | Except for buildings that are sprinklered, where the limiting distance is 2 m or less, individual unprotected openings in an exposing building face shall be no greater than the area stated in et001203, or where the limiting distance is equal to or greater than 1.2 m, the area calculated byArea=0.242Ã—LD-1.22whereArea = area of the unprotected opening, and LD = limiting distance. | 106.3301 | New Addition
B | ep009006.3 | 7.3 | ep009006.3.2 | 7.3.2 | Fence and Gate Design and Construction | es011051 | An opening for access through a fence around a swimming pool or a private swimming pool shall be protected by a gate that is the same height as the fence, equipped with a self-closing device, equipped with a self-latching device on the inside of the gate located not less than 1.5 m above the ground level, and capable of being locked. | B | ep001029.9 | 9.9 | ep001029.9.6 | 9.9.6 | Door Latching, Locking and Opening Mechanisms | es008223 | Except for hotels and motels, a door opening onto a public corridor that provides access to exit from suites shall be designed not to lock automatically if it is equipped with an automatic self-closing device. (See en000104.) | 108.0886 | New Addition
B | ep009006.3 | 7.3 | ep009006.3.2 | 7.3.2 | Fence and Gate Design and Construction | es011052 | The fence and gate around a swimming pool or a private swimming pool shall be constructed so that all horizontal and diagonal members are located on the swimming pool side, and not permit the passage of a sphere whose diameter is more than 100 mm. | B | ep001029.8 | 9.8 | ep001029.8.8 | 9.8.8 | Openings in Guards | es002054 | Openings through any guard that is not required by ea004738 and that serves an occupancy other than an industrial occupancy shall be of a size that prevents the passage of a spherical object having a diameter of 100 mm, or permits the passage of a spherical object having a diameter of 200 mm. (See en000283.) | 102.4165 | New Addition
B | ep009006.3 | 7.3 | ep009006.3.2 | 7.3.2 | Fence and Gate Design and Construction | es011053 | Barbed wire shall not be used on or as a fence or gate around a swimming pool or a private swimming pool. | B | ep001029.34 | 9.34 | ep001029.34.1 | 9.34.1 | Location of Equipment in Public Areas | es003692 | Entrance switches, meters, panel boxes, splitter boxes, time clocks and other similar equipment shall not be located in any public area unless adequate precautions are taken to prevent interference with the equipment. | 118.8226 | New Addition
B | ep009006.3 | 7.3 | ep009006.3.2 | 7.3.2 | Fence and Gate Design and Construction | es011054 | No device shall be installed on or adjacent to a fence or gate around a swimming pool or a private swimming pool that could cause an electric current to pass through the fence or gate. | B | ep001029.34 | 9.34 | ep001029.34.1 | 9.34.1 | Location of Equipment in Public Areas | es003692 | Entrance switches, meters, panel boxes, splitter boxes, time clocks and other similar equipment shall not be located in any public area unless adequate precautions are taken to prevent interference with the equipment. | 102.7088 | New Addition
B | ep009006.3 | 7.3 | ep009006.3.2 | 7.3.2 | Fence and Gate Design and Construction | es011055 | A fence is not required around any portion of an outdoor private swimming pool if the top of the outside wall of the private swimming pool is not less than 1.8 m above the level of the ground outside the wall and the wall is constructed so that the only means of access to the private swimming pool is through a gate or similar facility. | B | ep001023.3 | 3.3 | ep001023.3.1 | 3.3.1 | Protection on Floor Areas with a Barrier-Free Path of Travel | es000851 | A balcony required by es000847c shall have direct barrier-free access from the suite or floor area be not less than 1.5 m deep from the outside face of the exterior wall to the inside edge of the balcony, and provide not less than 1.5 m2 of balcony space for each non-ambulatory occupant and 0.5 m2 for each ambulatory occupant. | 124.3116 | New Addition
B | ep009006.3 | 7.3 | ep009006.3.2 | 7.3.2 | Fence and Gate Design and Construction | es011056 | es011050 does not apply to a swimming pool that is provided with a cover that has been designed and constructed in conformance with astmf1346 and is provided with lockable devices to prevent access to the water by unauthorized persons. | B | ep001029.37 | 9.37 | ep001029.37.3 | 9.37.3 | Heat Recovery from Dehumidification in Spaces with an Indoor Pool or Hot Tub | es006962 | Spaces containing an indoor pool or hot tub having a total water surface area of less than 10 m2 need not comply with es006960, provided they are equipped with a cover having a nominal thermal resistance not less than 2.1 (m2Ã—K)/W. | 82.657 | New Addition
B | ep009006.3 | 7.3 | ep009006.3.2 | 7.3.2 | Spectator Areas | es011057 | There shall be a physical separation of the space used by spectators and that used by bathers, with separate entrances to each. | B | ep001023.3 | 3.3 | ep001023.3.2 | 3.3.2 | Fire Separations | es000908 | If usable space exists under tiers of seats in arena-type buildings, a fire separation with a fire-resistance rating not less than 45 min shall be provided between the space and the seats or the space shall be sprinklered. | 106.4923 | New Addition
B | ep009006.3 | 7.3 | ep009006.3.2 | 7.3.2 | Spectator Areas | es011058 | The floor and curb of the area used by spectators shall be tightly constructed of impervious material and shall be sloped and adequately drained. | B | ep001029.16 | 9.16 | ep001029.16.3 | 9.16.3 | Floor Drains | es002569 | When floor drains are required (see ep001029.31), the floor surface shall be sloped so that no water can accumulate. | 86.2069 | New Addition
B | ep009006.3 | 7.3 | ep009006.3.2 | 7.3.2 | Spectator Areas | es011059 | Water drainage from spectator bleachers shall not flow onto a swimming pool or water spray park deck. | B | ep001023.2 | 3.2 | ep001023.2.5 | 3.2.5 | Automatic Sprinkler Systems | es008932 | Except as provided in ep001023.2.8, closely spaced sprinklers and associated draft stops need not be installed around floor openings in conformance with nfpa13. | 106.1722 | New Addition
B | ep009006.3 | 7.3 | ep009006.3.2 | 7.3.2 | Food and Beverage Areas | es011060 | Food and beverage consumption shall be provided only in designated areas set aside for the purpose. | B | ep001029.10 | 9.1 | ep001029.10.1 | 9.10.1 | Items under Part 3 Jurisdiction | es002178 | Except as provided in ea000481, facilities for the dispensing of fuel shall not be installed in any building. | 103.9212 | New Addition
B | ep009006.3 | 7.3 | ep009006.3.2 | 7.3.2 | Food and Beverage Areas | es011061 | Areas for concessions, exercise or other special purposes shall not be located within the minimum surrounding deck areas required by this Code. | B | ep001029.37 | 9.37 | ep001029.37.1 | 9.37.1 | Compliance and Application | es006858 | Buildings or portions of buildings that are not required to be conditioned spaces are exempted from the requirements of this Section. (See en001729.) | 93.9579 | New Addition
B | ep009006.3 | 7.3 | ep009006.3.2 | 7.3.2 | Waste Water Discharge | es011062 | Waste water from a private swimming pool shall be discharged to an existing municipal drainage system as directed by the authority having jurisdiction. | B | ep001029.31 | 9.31 | ep001029.31.5 | 9.31.5 | Discharge of Sewage | es003477 | Where a public sewage system is not available, the building sewer shall discharge into a private sewage disposal system. | 88.3812 | New Addition
B | ep009006.3 | 7.3 | ep009006.3.3 | 7.3.3 | Plumbing Code and Private Sewage Disposal Systems Regulations | es011144 | All plumbing installations shall comply with the Plumbing Code Regulation and Private Sewage Disposal Systems Regulation made pursuant to the sca. | B | ep001027.1 | 7.1 | ep001027.1.2 | 7.1.2 | Conformance with Regulations or National Plumbing Code | es001796 | Every plumbing system shall be designed and installed in conformance with appropriate provincial or territorial regulations or municipal bylaws, in the absence of such regulations or bylaws, in conformance with the nrcc-npc. | 86.408 | New Addition
B | ep009006.3 | 7.3 | ep009006.3.3 | 7.3.3 | Materials | es011063 | A swimming pool or water spray park and all appurtenances thereto shall be constructed of materials that are non-toxic to humans, impervious and enduring, that will withstand design stresses, and that will provide a watertight structure with a smooth and easily cleaned surface without cracks or joints (excluding structural joints) or to which a smooth easily cleaned surface finish can be applied or attached. | B | ep001025.7 | 5.7 | ep001025.7.3 | 5.7.3 | Waterproofing | es008807 | Waterproofing materials, components, assemblies, or systems installed to provide the required protection shall form a continuous and impervious barrier to the ingress of water and be capable of accommodating imperfections, construction joints, control joints and expansion joints (see en000922), junctions between different building assemblies, and elements penetrating building assemblies. | 90.9709 | New Addition
B | ep009006.3 | 7.3 | ep009006.3.3 | 7.3.3 | Entrapments | es011064 | No swimming pool shall contain any protrusions, means of entanglement or other obstruction that might cause the submerged entrapment of a bather. | B | ep001029.37 | 9.37 | ep001029.37.3 | 9.37.3 | Heat Recovery from Dehumidification in Spaces with an Indoor Pool or Hot Tub | es006962 | Spaces containing an indoor pool or hot tub having a total water surface area of less than 10 m2 need not comply with es006960, provided they are equipped with a cover having a nominal thermal resistance not less than 2.1 (m2Ã—K)/W. | 120.2272 | New Addition
B | ep009006.3 | 7.3 | ep009006.3.3 | 7.3.3 | Colour | es011065 | Except for the lane, depth and orientation markings, the sides and bottom of a swimming pool shall be white or light pastel in colour, such that from the deck a bather is clearly visible on the swimming pool floor. | B | ep001029.37 | 9.37 | ep001029.37.4 | 9.37.4 | Indoor Swimming Pool Equipment Controls | es006982 | Heaters for indoor swimming pools shall be equipped with a thermostat, and a readily accessible and clearly labeled device that allows the heater to be shut off without adjusting the thermostat setting. | 132.1215 | New Addition
B | ep009006.3 | 7.3 | ep009006.3.3 | 7.3.3 | Skimmers and Glazed Surfaces | es011066 | If skimmers are used in a concrete swimming pool, the swimming pool walls shall have a glazed surface for a distance of 150 mm above and below the normal water level. | B | ep001029.37 | 9.37 | ep001029.37.3 | 9.37.3 | Heat Recovery from Dehumidification in Spaces with an Indoor Pool or Hot Tub | es006962 | Spaces containing an indoor pool or hot tub having a total water surface area of less than 10 m2 need not comply with es006960, provided they are equipped with a cover having a nominal thermal resistance not less than 2.1 (m2Ã—K)/W. | 118.158 | New Addition
B | ep009006.3 | 7.3 | ep009006.3.3 | 7.3.3 | Wall and Floor Intersections | es011067 | The radius of curvature between the walls and floor of a swimming pool shall not exceed 150 mm where the water depth is less than 1.5 m. | B | ep001029.37 | 9.37 | ep001029.37.3 | 9.37.3 | Heat Recovery from Dehumidification in Spaces with an Indoor Pool or Hot Tub | es006962 | Spaces containing an indoor pool or hot tub having a total water surface area of less than 10 m2 need not comply with es006960, provided they are equipped with a cover having a nominal thermal resistance not less than 2.1 (m2Ã—K)/W. | 90.9157 | New Addition
B | ep009006.3 | 7.3 | ep009006.3.3 | 7.3.3 | Slopes to Drain | es011068 | All bottom slopes of a swimming pool shall be directed to the main drains where such drains are provided. | B | ep001029.16 | 9.16 | ep001029.16.3 | 9.16.3 | Floor Drains | es002569 | When floor drains are required (see ep001029.31), the floor surface shall be sloped so that no water can accumulate. | 112.6323 | New Addition
B | ep009006.3 | 7.3 | ep009006.3.3 | 7.3.3 | Vertical Wall Slopes | es011069 | Side and end walls of a swimming pool shall not be sloped more than 11Â° to the vertical. | B | ep001029.37 | 9.37 | ep001029.37.3 | 9.37.3 | Heat Recovery from Dehumidification in Spaces with an Indoor Pool or Hot Tub | es006962 | Spaces containing an indoor pool or hot tub having a total water surface area of less than 10 m2 need not comply with es006960, provided they are equipped with a cover having a nominal thermal resistance not less than 2.1 (m2Ã—K)/W. | 96.7872 | New Addition
B | ep009006.3 | 7.3 | ep009006.3.3 | 7.3.3 | Bottom Slopes | es011070 | Except as required in es011257, the slope of the bottom of a swimming pool where the water is less than 1.5 m deep shall be a uniform slope not more than 1:12 for a public swimming pool and 1:10 for a semi-public swimming pool. | B | ep001029.8 | 9.8 | ep001029.8.5 | 9.8.5 | Ramp Slope | es008150 | The slope of ramps shall be not more than 1 in 10 for exterior ramps, 1 in 10 for interior ramps serving residential occupancies, 1 in 6 for industrial occupancies, and 1 in 8 for all other occupancies. | 113.1346 | New Addition
B | ep009006.3 | 7.3 | ep009006.3.3 | 7.3.3 | Bottom Slopes | es011071 | Except for stand-alone diving tanks, the slope of the bottom of a swimming pool where the water is greater than 1.5 m deep shall be not more than 1:3. | B | ep001029.8 | 9.8 | ep001029.8.6 | 9.8.6 | Dimensions of Landings | es016295 | The slope of landings shall not exceed 1 in 50. | 115.3315 | New Addition
B | ep009006.3 | 7.3 | ep009006.3.3 | 7.3.3 | Wave and Leisure River Shutdown | es011073 | At least 2 emergency wave shutdown switches, one located on each side of the pool, shall be provided at pool side for use by the supervisory staff of a wave pool. | B | ep001029.37 | 9.37 | ep001029.37.4 | 9.37.4 | Indoor Swimming Pool Equipment Controls | es006983 | Pumps and heaters for indoor swimming pools shall be equipped with time switches or other types of controls that can be set to automatically turn off the pumps and heaters when their operation is not required. (See en001839.) | 107.3661 | New Addition
B | ep009006.3 | 7.3 | ep009006.3.3 | 7.3.3 | Wave and Leisure River Shutdown | es021089 | At least one emergency river shutdown switch shall be located at pool side for use by the supervisory staff of a leisure river. | B | ep001023.2 | 3.2 | ep001023.2.5 | 3.2.5 | Automatic Sprinkler Systems | es000737 | If a water supply serves both an automatic sprinkler system and a system serving other equipment, control valves shall be provided so that either system can be shut off independently. | 115.344 | New Addition
B | ep009006.3 | 7.3 | ep009006.3.3 | 7.3.3 | Ledges | es011074 | Below-surface ledges on the sides of a swimming pool are prohibited where the depth of water exceeds 1.5 m. | B | ep001029.37 | 9.37 | ep001029.37.3 | 9.37.3 | Heat Recovery from Dehumidification in Spaces with an Indoor Pool or Hot Tub | es006962 | Spaces containing an indoor pool or hot tub having a total water surface area of less than 10 m2 need not comply with es006960, provided they are equipped with a cover having a nominal thermal resistance not less than 2.1 (m2Ã—K)/W. | 102.1229 | New Addition
B | ep009006.3 | 7.3 | ep009006.3.3 | 7.3.3 | Pool Access | es011075 | Ramps, ladders or recessed stairs shall be provided at the shallow end of a swimming pool if the water depth is greater than 600 mm. | B | ep001029.8 | 9.8 | ep001029.8.5 | 9.8.5 | Maximum Rise | es008151 | Where the slope of the ramp is greater than 1 in 12, the maximum rise between floors or landings shall be 1â€ˆ500 mm. | 113.3681 | New Addition
B | ep009006.3 | 7.3 | ep009006.3.3 | 7.3.3 | Pool Access | es011076 | Ramps shall comply with the requirements of ea000595 | B | ep001029.8 | 9.8 | ep001029.8.5 | 9.8.5 | Application | es002022 | Ramps in a barrier-free path of travel shall conform to the requirements in ea000595 | 39.9339 | New Addition
B | ep009006.3 | 7.3 | ep009006.3.3 | 7.3.3 | Pool Access | es011077 | Two ladders shall be provided at the deep end of a swimming pool, one at each side of the swimming pool. | B | ep001026.3 | 6.3 | ep001026.3.3 | 6.3.3 | Access Ladders | es001793 | Rungs for external ladders shall begin at not less than 2.5 m from ground level. | 123.8201 | New Addition
B | ep009006.3 | 7.3 | ep009006.3.3 | 7.3.3 | Pool Access | es011078 | Stairs or ladders in the deep end of a swimming pool shall be placed to direct a bather away from diving boards and the diving area. | B | ep001023.8 | 3.8 | ep001023.8.2 | 3.8.2 | Plumbing Facilities | es000082 | Where a bathtub is installed in a suite of residential occupancy required to be barrier-free, it shall comply with ep001023.8.3 | 117.1278 | New Addition
B | ep009006.3 | 7.3 | ep009006.3.3 | 7.3.3 | Pool Access | es011079 | Recessed steps with grab rails may be used in lieu of ladders. | B | ep001026.3 | 6.3 | ep001026.3.3 | 6.3.3 | Access Ladders | es001792 | Access ladders for chimneys, when provided, shall consist of steel or bronze rungs, built into the walls of the chimneys. | 92.4656 | New Addition
B | ep009006.3 | 7.3 | ep009006.3.3 | 7.3.3 | Pool Access | es011080 | Stairs or ramps used in a swimming pool shall have a slip-resistant surface sufficiently sloped toward the swimming pool to prevent an accumulation of settleable solids. | B | ep001023.8 | 3.8 | ep001023.8.3 | 3.8.3 | Ramps | es000076 | The surfaces of ramps and landings shall be hard or resilient where the ramp is steeper than 1 in 15 (see en000881), have a cross slope no steeper than 1 in 50, and where exposed to water, be designed to drain. | 92.7575 | New Addition
B | ep009006.3 | 7.3 | ep009006.3.3 | 7.3.3 | Pool Access | es011081 | Stairs and seats or their edges shall be finished in a manner that contrasts with the swimming pool colour. | B | ep001023.3 | 3.3 | ep001023.3.2 | 3.3.2 | Aisles | es000929 | The finish of the surface of a platform in or adjacent to a stepped aisle shall conform to es001096. | 109.1726 | New Addition
B | ep009006.3 | 7.3 | ep009006.3.3 | 7.3.3 | Pool Access | es011082 | Treads of a ladder in a swimming pool shall be not less than 75 mm wide over their full length and have slip-resistant surfaces, and be a uniform distance apart, with a distance of not less than 178 mm and not more than 305 mm in between treads. | B | ep001029.8 | 9.8 | ep001029.8.4 | 9.8.4 | Dimensions for Rectangular Treads | es008138 | The depth of a rectangular tread shall be not less than its run and not more than its run plus 25 mm. | 98.1392 | New Addition
B | ep009006.3 | 7.3 | ep009006.3.3 | 7.3.3 | Pool Access | es011083 | A ladder shall be corrosion-resistant and shall be rigidly installed. | B | ep001026.3 | 6.3 | ep001026.3.3 | 6.3.3 | Access Ladders | es001792 | Access ladders for chimneys, when provided, shall consist of steel or bronze rungs, built into the walls of the chimneys. | 97.262 | New Addition
B | ep009006.3 | 7.3 | ep009006.3.3 | 7.3.3 | Pool Access | es011084 | Steps shall be designed with a maximum riser height of 200 mm and a minimum tread width of 250 mm. | B | ep001023.4 | 3.4 | ep001023.4.6 | 3.4.6 | Treads and Risers | es001122 | Steps for stairs referred to in es001121 shall have a rise between successive treads not less than 125 mm and not more than 180 mm. | 59.5483 | New Addition
B | ep009006.3 | 7.3 | ep009006.3.3 | 7.3.3 | Diving Boards or Platforms | es011086 | Any diving board or platform that is provided shall have corrosion-resistant anchorage fittings and hardware and be rigidly constructed and properly anchored at the base with sufficient bracing to ensure stability under the heaviest possible design load. | B | ep001029.20 | 9.2 | ep001029.20.11 | 9.20.11 | Anchorage to Floor or Roof Assemblies where Masonry Walls Require Lateral Support | es002729 | Anchors required in es002727 shall be shaped to provide a mechanical key with the masonry and shall be securely fastened to the horizontal support to develop the full strength of the anchor. | 105.9844 | New Addition
B | ep009006.3 | 7.3 | ep009006.3.3 | 7.3.3 | Diving Boards or Platforms | es011087 | There shall be not less than 5 m of free and unobstructed head room above diving boards and towers and not less than 4 m above deck-level diving boards. | B | ep001029.5 | 9.5 | ep001029.5.3 | 9.5.3 | Ceiling Heights of Rooms or Spaces | es016061 | Ceiling heights in secondary suites shall be not less than 1.95 m. | 98.1937 | New Addition
B | ep009006.3 | 7.3 | ep009006.3.3 | 7.3.3 | Diving Boards or Platforms | es011089 | The clearances required by es011087 shall extend not less than 3 m on either side and in front of all diving boards and towers measured from the tip or end of the board. | B | ep001023.4 | 3.4 | ep001023.4.3 | 3.4.3 | Headroom Clearance | es001070 | Except as permitted by Sentences es008307 and es001073, every exit shall have a clear height over the clear width of the exit of not less than 2â€ˆ050 mm. | 104.9613 | New Addition
B | ep009006.3 | 7.3 | ep009006.3.3 | 7.3.3 | Diving Boards or Platforms | es011090 | Around the portion of a diving board or platform that is not above the water, a top guardrail that extends not less than 760 mm above the diving board or platform shall be provided if the diving board or platform is more than 1 m above the water surface. | B | ep001022.2 | 2.2 | ep001022.2.6 | 2.2.6 | Guards | es014523 | The guard required by es014522 shall consist of a top railing, an intermediate rail located at the mid-height of the guard, and where tools or other objects could fall from an upper floor surface onto a person on an adjacent lower surface, a toe board extending not less than 125 mm above the upper floor surface. | 91.3355 | New Addition
B | ep009006.3 | 7.3 | ep009006.3.3 | 7.3.3 | Diving Boards or Platforms | es011091 | Except as required by es011092, the design of a diving board or platform and the corresponding water depths and clearances for a public swimming pool shall be in accordance with the design regulations of the World Aquatics organization. | B | ep001025.7 | 5.7 | ep001025.7.2 | 5.7.2 | Design of Building Elements Under Hydrostatic Loads | es007437 | Waterproofing materials, components, assemblies and systems described in ea000091 shall be designed in accordance with ep001025.1.4 | 104.957 | New Addition
B | ep009006.3 | 7.3 | ep009006.3.3 | 7.3.3 | Diving Boards or Platforms | es011092 | The design of deck-level diving boards and the corresponding water depths and clearances for a public swimming pool shall be in accordance with nspi1. | B | ep001025.7 | 5.7 | ep001025.7.2 | 5.7.2 | Design of Building Elements Under Hydrostatic Loads | es007437 | Waterproofing materials, components, assemblies and systems described in ea000091 shall be designed in accordance with ep001025.1.4 | 110.8913 | New Addition
B | ep009006.3 | 7.3 | ep009006.3.3 | 7.3.3 | Diving Boards or Platforms | es011093 | The design of a diving board or platform and the corresponding water depths and clearances for a semi-public swimming pool shall be in accordance with nspi1. | B | ep001025.7 | 5.7 | ep001025.7.2 | 5.7.2 | Design of Building Elements Under Hydrostatic Loads | es007437 | Waterproofing materials, components, assemblies and systems described in ea000091 shall be designed in accordance with ep001025.1.4 | 109.9711 | New Addition
B | ep009006.3 | 7.3 | ep009006.3.3 | 7.3.3 | Anchorage Fittings and Hardware | es011095 | Anchorage fittings and hardware for play equipment shall be corrosion-resistant and not pose a cutting, pinching or abrasion hazard. | B | ep001029.28 | 9.28 | ep001029.28.3 | 9.28.3 | Materials | es003348 | Fasteners for stucco lath or reinforcing shall be corrosion-resistant and of a material other than aluminum. | 100.4275 | New Addition
B | ep009006.3 | 7.3 | ep009006.3.3 | 7.3.3 | Decks | es011096 | Except for specific requirements of Sentences es011250, es011252and es011254, and Sentences es011285 and es011286, a non-porous, impervious, hard-surfaced area shall be provided around the entire swimming pool, solely for the use of bathers, not less than 1.8 m wide, and provide not less than 0.9 m of unobstructed passage behind a diving board, support column, or a slide or other piece of play equipment and its supporting structure. | B | ep001023.8 | 3.8 | ep001023.8.3 | 3.8.3 | Accessible Bathtubs | es007801 | A bathtub required by es000082 shall be located in a room with a clear floor space not less than 1 700 mm in diameter, be not less than 1 500 mm long, have a clear floor space not less than 900 mm wide adjacent to its entire length, be capable of being accessed along its full length with no tracks mounted on its rim, have faucets and other controls that conform to es007781b, and are located on the centre line or between the centre line of the bathtub and the exterior edge of the bathtub rim, at a maximum height of 450 mm above the rim, have three grab bars that conform to es001305, that are not less than 1â€ˆ200 mm long, two of which are located vertically at each end of the bathtub, set 80 mm to 120 mm in from the outside edge of the bathtub, with their lower end 180 mm to 280 mm above the bathtub rim, and one of which is located horizontally along the length of the bathtub at 180 mm to 280 mm above the bathtub rim, have a slip-resistant bottom surface, and be equipped with a hand-held shower head with not less than 1 800 mm of flexible hose that can be used in a fixed position at a height of 1 200 mm and 2 030 mm. | 90.2815 | New Addition
B | ep009006.3 | 7.3 | ep009006.3.3 | 7.3.3 | Decks | es011097 | The deck area of a deck-level swimming pool shall have a slope not less than 1:50 and not more than 1:25 away from the swimming pool for a distance of at least 0.6 m with positive drainage to the deck drains. | B | ep001023.4 | 3.4 | ep001023.4.2 | 3.4.2 | Distance between Exits | es005997 | The distance between 2 exterior discharges of exit stairs serving the same floor area shall be not less than 9 m, or not less than 6 m, where the building is sprinklered throughout, and the 2 exterior discharges are located within 15 m of a street. | 122.6442 | New Addition
B | ep009006.3 | 7.3 | ep009006.3.3 | 7.3.3 | Decks | es011098 | For a deck-level swimming pool, the width of deck beyond the edge of the gutter drained to the circulation system of the deck-level swimming pool shall be not more than 900 mm. | B | ep001029.37 | 9.37 | ep001029.37.3 | 9.37.3 | Heat Recovery from Dehumidification in Spaces with an Indoor Pool or Hot Tub | es006962 | Spaces containing an indoor pool or hot tub having a total water surface area of less than 10 m2 need not comply with es006960, provided they are equipped with a cover having a nominal thermal resistance not less than 2.1 (m2Ã—K)/W. | 110.0132 | New Addition
B | ep009006.3 | 7.3 | ep009006.3.3 | 7.3.3 | Decks | es011099 | For the deck area of a swimming pool in which recessed gutters or skimmers are used, the deck shall be sloped not less than 1:50 and not more than 1:25 away from the swimming pool and drained to waste. | B | ep001029.16 | 9.16 | ep001029.16.3 | 9.16.3 | Floor Drains | es002569 | When floor drains are required (see ep001029.31), the floor surface shall be sloped so that no water can accumulate. | 120.0322 | New Addition
B | ep009006.3 | 7.3 | ep009006.3.3 | 7.3.3 | Decks | es011100 | All walks, decks and terraces surrounding a swimming pool shall be uniformly sloped not less than 1:50 and not more than 1:25 to drains or points at which the water will have a free unobstructed flow at all times to points of collection. | B | ep001029.16 | 9.16 | ep001029.16.3 | 9.16.3 | Floor Drains | es002569 | When floor drains are required (see ep001029.31), the floor surface shall be sloped so that no water can accumulate. | 98.3619 | New Addition
B | ep009006.3 | 7.3 | ep009006.3.3 | 7.3.3 | Decks | es011101 | A deck surface shall be slip-resistant when wet, impervious to moisture, sufficiently smooth to facilitate cleaning and disinfecting, and finished so that there will be no discomfort to bare feet. (See en001372.) | B | ep001023.4 | 3.4 | ep001023.4.6 | 3.4.6 | Slip Resistance of Ramps and Stairs | es001096 | The surfaces of ramps, and landings and treads shall have a finish that is slip resistant, and if accessible to the public, shall have either a colour contrast or a distinctive pattern to demarcate the leading edge of the tread and the leading edge of the landing, as well as the beginning and end of a ramp. | 92.7324 | New Addition
B | ep009006.3 | 7.3 | ep009006.3.3 | 7.3.3 | Decks | es011102 | If a brushed concrete finish is used on a deck surface, the brushing shall be done toward the drains. | B | ep001029.15 | 9.15 | ep001029.15.6 | 9.15.6 | Form Ties | es002558 | All form ties shall be removed at least flush with the concrete surface. | 111.3826 | New Addition
B | ep009006.3 | 7.3 | ep009006.3.3 | 7.3.3 | Decks | es011103 | The deck of an outdoor swimming pool shall be not less than 150 mm above the finished ground elevation. | B | ep001029.9 | 9.9 | ep001029.9.8 | 9.9.8 | Exiting through a Lobby | es002144 | The lobby referred to in es002143 shall be not more than 4.5 m above grade, and the path of travel through the lobby to the outdoors shall not exceed 15 m. | 102.7141 | New Addition
B | ep009006.3 | 7.3 | ep009006.3.3 | 7.3.3 | Decks | es021090 | A deck shall be designed to be free of obstacles for the full minimum required width, be designed to be free of tripping hazards such as uneven surfaces or changes in elevation, and have its edges bevelled, tapered, or otherwise designed to eliminate sharp corners. | B | ep001029.23 | 9.23 | ep001029.23.10 | 9.23.10 | Support for Cladding, Sheathing and Finishing Materials | es002942 | Corners and intersections shall be designed to provide adequate support for the vertical edges of interior finishes, sheathing and cladding materials, and in no instance shall exterior corners be framed with less than the equivalent of 2 studs. | 102.8323 | New Addition
B | ep009006.3 | 7.3 | ep009006.3.3 | 7.3.3 | Decks | es021091 | For areas between adjacent swimming pools, the minimum required deck width shall be the aggregate of the minimum required deck width for each pool. | B | ep001023.4 | 3.4 | ep001023.4.3 | 3.4.3 | Exit Width | es008302 | Except as permitted by es008304, the minimum aggregate required width of exits serving floor areas intended for assembly occupancies, residential occupancies, business and personal services occupancies, mercantile occupancies, and industrial occupancies shall be determined by multiplying the occupant load of the area served by 6.1 mm per person for ramps with a slope of not more than 1 in 8, doorways, corridors and passageways, 8 mm per person for a stair consisting of steps whose rise is not more than 180 mm and whose run is not less than 280 mm, or 9.2 mm per person for ramps with a slope of more than 1 in 8, or stairs, other than stairs conforming to es008302b. | 109.7797 | New Addition
B | ep009006.3 | 7.3 | ep009006.3.3 | 7.3.3 | Drainage System | es011104 | A drainage opening shall be free from obstruction, including benches and lockers, to allow for ease of cleaning. | B | ep001025.7 | 5.7 | ep001025.7.1 | 5.7.1 | Required Protection | es008803 | Drainage shall be provided to direct water away from assemblies separating interior space from the ground, except where the assembly is designed in accordance with ep001025.7.2 to withstand continuous hydrostatic pressure, or where it can be shown that the lack of drainage will not adversely affect the health or safety of building users, the intended use of the building, or the operation of building services. (See en000921.) | 101.2092 | New Addition
B | ep009006.3 | 7.3 | ep009006.3.3 | 7.3.3 | Drainage System | es011105 | A drainage system shall be designed in accordance with good engineering practice. | B | ep001025.7 | 5.7 | ep001025.7.1 | 5.7.1 | Required Protection | es008803 | Drainage shall be provided to direct water away from assemblies separating interior space from the ground, except where the assembly is designed in accordance with ep001025.7.2 to withstand continuous hydrostatic pressure, or where it can be shown that the lack of drainage will not adversely affect the health or safety of building users, the intended use of the building, or the operation of building services. (See en000921.) | 73.8223 | New Addition
B | ep009006.3 | 7.3 | ep009006.3.3 | 7.3.3 | Drainage System | es011106 | The minimum pipe size used for walkway, deck and terrace drainage shall conform with the Plumbing Code Regulation made pursuant to the sca. | B | ep001029.14 | 9.14 | ep001029.14.3 | 9.14.3 | Material Standards | es002486 | Drain tile and drain pipe for foundation drainage shall conform to astmc4 astmc412m astmc444m astmc700 bnq3624-115, csab182.1 or csag401. | 83.1599 | New Addition
B | ep009006.3 | 7.3 | ep009006.3.3 | 7.3.3 | Hose Bibbs | es011107 | Hose bibbs that are not less than 19 mm in diameter shall be provided so that all parts of a swimming pool or water spray park deck area, dressing rooms, shower and toilet areas are within reach of a 30 m hose. | B | ep001029.10 | 9.1 | ep001029.10.21 | 9.10.21 | Hose Stations | es002410 | Hoses referred to in es002408 shall be not less than 19 mm inside diam and shall be connected to a central water supply or to a storage tank having a capacity of not less than 4â€ˆ500 L with a pumping system capable of supplying a flow of not less than 5 L/s at a gauge pressure of 300 kPa. | 92.5468 | New Addition
B | ep009006.3 | 7.3 | ep009006.3.3 | 7.3.3 | Hose Bibbs | es011108 | Hot and cold water shall be available from the hose bibbs for cleaning and disinfecting. | B | ep001029.31 | 9.31 | ep001029.31.3 | 9.31.3 | Required Connections | es003468 | Where a piped water supply is available, piping for hot and cold water shall be connected to every kitchen sink, lavatory, bathtub, shower, slop sink and laundry area. | 90.6821 | New Addition
B | ep009006.3 | 7.3 | ep009006.3.3 | 7.3.3 | Hose Bibbs | es021092 | Hose bibbs shall be recessed or located away from traffic areas to avoid injury. | B | ep001023.2 | 3.2 | ep001023.2.5 | 3.2.5 | Hose Connections | es000722 | Hose connections shall be located in exits, in accordance with nfpa14. | 106.1756 | New Addition
B | ep009006.3 | 7.3 | ep009006.3.3 | 7.3.3 | Pool Markings | es021093 | Except for a wading pool, a swimming pool shall conform to Sentences es011109 to es011116. | B | ep001029.37 | 9.37 | ep001029.37.3 | 9.37.3 | Heat Recovery from Dehumidification in Spaces with an Indoor Pool or Hot Tub | es006960 | Except as provided in Sentences es006961 and es006962, spaces containing an indoor pool or hot tub shall be equipped with air exhaust systems conforming to es006963 at design conditions. (See also ea004856) | 86.8065 | New Addition
B | ep009006.3 | 7.3 | ep009006.3.3 | 7.3.3 | Pool Markings | es011109 | The depth of water in a swimming pool shall be plainly marked at the points of minimum depth, maximum depth, 1.2 m depth, and at the points of break between gentle and steep bottom slopes. | B | ep001029.37 | 9.37 | ep001029.37.4 | 9.37.4 | Indoor Swimming Pool Equipment Controls | es006982 | Heaters for indoor swimming pools shall be equipped with a thermostat, and a readily accessible and clearly labeled device that allows the heater to be shut off without adjusting the thermostat setting. | 132.1041 | New Addition
B | ep009006.3 | 7.3 | ep009006.3.3 | 7.3.3 | Pool Markings | es011110 | The words â€œDEEP AREAâ€ and â€œSHALLOW AREAâ€ shall be clearly marked at appropriate locations. | B | ep001029.9 | 9.9 | ep001029.9.10 | 9.9.10 | Visibility of Exits | es002154 | Exits shall be located so as to be clearly visible or their locations shall be clearly indicated. | 117.7129 | New Addition
B | ep009006.3 | 7.3 | ep009006.3.3 | 7.3.3 | Pool Markings | es011111 | Depth markings for a swimming pool shall be placed on the deck in legible numerals at least 100 mm high in a colour contrasting with the background and be visible both by day and under artificial lighting. | B | ep001023.2 | 3.2 | ep001023.2.5 | 3.2.5 | Automatic Sprinkler Systems | es005976 | Notwithstanding the requirements of the standards referenced in Sentences es000733 and es000734 regarding the installation of automatic sprinkler systems, in buildings conforming to ea003573, ea000030, ea003588 or ea000031, sprinklers shall be provided for balconies and decks exceeding 610 mm in depth measured perpendicular to the exterior wall. (See en000871.) | 126.0693 | New Addition
B | ep009006.3 | 7.3 | ep009006.3.3 | 7.3.3 | Pool Markings | es011112 | If possible, depth markings shall also be located on the wall of the swimming pool, above the operating water level. | B | ep001029.37 | 9.37 | ep001029.37.4 | 9.37.4 | Indoor Swimming Pool Equipment Controls | es006982 | Heaters for indoor swimming pools shall be equipped with a thermostat, and a readily accessible and clearly labeled device that allows the heater to be shut off without adjusting the thermostat setting. | 123.1836 | New Addition
B | ep009006.3 | 7.3 | ep009006.3.3 | 7.3.3 | Pool Markings | es011113 | Depth markings must be placed on both sides and both ends of a swimming pool, and the distance between markings shall be not more than 7.6 m. | B | ep001029.37 | 9.37 | ep001029.37.3 | 9.37.3 | Heat Recovery from Dehumidification in Spaces with an Indoor Pool or Hot Tub | es006962 | Spaces containing an indoor pool or hot tub having a total water surface area of less than 10 m2 need not comply with es006960, provided they are equipped with a cover having a nominal thermal resistance not less than 2.1 (m2Ã—K)/W. | 122.6847 | New Addition
B | ep009006.3 | 7.3 | ep009006.3.3 | 7.3.3 | Pool Markings | es011114 | At the 1.2 m mark and at any point in a swimming pool where the slope is greater than 1:12, the swimming pool shall be equipped with provisions for the installation of a safety line having a minimum diameter of 19 mm and equipped with floats. | B | ep001029.10 | 9.1 | ep001029.10.21 | 9.10.21 | Hose Stations | es002410 | Hoses referred to in es002408 shall be not less than 19 mm inside diam and shall be connected to a central water supply or to a storage tank having a capacity of not less than 4â€ˆ500 L with a pumping system capable of supplying a flow of not less than 5 L/s at a gauge pressure of 300 kPa. | 114.5759 | New Addition
B | ep009006.3 | 7.3 | ep009006.3.3 | 7.3.3 | Pool Markings | es011115 | If movable or adjustable water depth or floors are installed in a swimming pool, suitable markings shall be incorporated to advise bathers of these features. | B | ep001023.8 | 3.8 | ep001023.8.3 | 3.8.3 | Accessible Bathtubs | es007801 | A bathtub required by es000082 shall be located in a room with a clear floor space not less than 1 700 mm in diameter, be not less than 1 500 mm long, have a clear floor space not less than 900 mm wide adjacent to its entire length, be capable of being accessed along its full length with no tracks mounted on its rim, have faucets and other controls that conform to es007781b, and are located on the centre line or between the centre line of the bathtub and the exterior edge of the bathtub rim, at a maximum height of 450 mm above the rim, have three grab bars that conform to es001305, that are not less than 1â€ˆ200 mm long, two of which are located vertically at each end of the bathtub, set 80 mm to 120 mm in from the outside edge of the bathtub, with their lower end 180 mm to 280 mm above the bathtub rim, and one of which is located horizontally along the length of the bathtub at 180 mm to 280 mm above the bathtub rim, have a slip-resistant bottom surface, and be equipped with a hand-held shower head with not less than 1 800 mm of flexible hose that can be used in a fixed position at a height of 1 200 mm and 2 030 mm. | 102.4048 | New Addition
B | ep009006.3 | 7.3 | ep009006.3.3 | 7.3.3 | Pool Markings | es011116 | The words â€œVARIABLE DEPTH â€“ NO DIVINGâ€ shall be clearly marked at appropriate locations. | B | ep001029.8 | 9.8 | ep001029.8.4 | 9.8.4 | Dimensions of Tapered Treads | es008141 | The depth of a tapered tread shall be not less than its run at any point and not more than its run at any point plus 25 mm. | 123.7386 | New Addition
B | ep009006.3 | 7.3 | ep009006.3.3 | 7.3.3 | Underwater Lighting | es011117 | If underwater lighting is to be used in a swimming pool, the total lamp lumens shall be not less than 650 multiplied by the area in square metres of the water surface for an outdoor swimming pool, or 1 100 multiplied by the area in square metres of the water surface for an indoor swimming pool. | B | ep001029.9 | 9.9 | ep001029.9.11 | 9.9.11 | Emergency Lighting | es002170 | Where incandescent lighting is provided, lighting equal to 1 W/m2 of floor area shall be considered to meet the requirement in es002169. | 115.8387 | New Addition
B | ep009006.3 | 7.3 | ep009006.3.3 | 7.3.3 | Underwater Lighting | es011118 | If underwater lighting is to be used and night swimming is to be permitted at an outdoor swimming pool, area lighting shall be provided for the deck areas and directed toward the deck areas and away from the swimming pool surface so as to provide a minimum of 215 lx at deck level. | B | ep001029.9 | 9.9 | ep001029.9.11 | 9.9.11 | Emergency Lighting | es002169 | Illumination from lighting required in es002166 shall be provided to average levels of not less than 10 lx at floor or tread level. | 121.8412 | New Addition
B | ep009006.3 | 7.3 | ep009006.3.3 | 7.3.3 | Underwater Lighting | es011119 | If underwater lighting is not used and night swimming is permitted at an outdoor swimming pool, area lighting shall be designed to provide a minimum of 215 lx at deck level and at the water surface. | B | ep001029.9 | 9.9 | ep001029.9.11 | 9.9.11 | Emergency Lighting | es002169 | Illumination from lighting required in es002166 shall be provided to average levels of not less than 10 lx at floor or tread level. | 113.4502 | New Addition
B | ep009006.3 | 7.3 | ep009006.3.3 | 7.3.3 | Underwater Lighting | es021169 | Lights shall be located so that bulbs can be replaced even when the swimming pool is in full use. | B | ep001029.37 | 9.37 | ep001029.37.4 | 9.37.4 | Indoor Swimming Pool Equipment Controls | es006982 | Heaters for indoor swimming pools shall be equipped with a thermostat, and a readily accessible and clearly labeled device that allows the heater to be shut off without adjusting the thermostat setting. | 113.5891 | New Addition
B | ep009006.3 | 7.3 | ep009006.3.3 | 7.3.3 | General Lighting | es011123 | Lighting with a minimum of 215 lx shall be provided at deck level and at the water surface of an indoor swimming pool facility, and at deck level of a water spray park. | B | ep001029.9 | 9.9 | ep001029.9.11 | 9.9.11 | Emergency Lighting | es002169 | Illumination from lighting required in es002166 shall be provided to average levels of not less than 10 lx at floor or tread level. | 97.5493 | New Addition
B | ep009006.3 | 7.3 | ep009006.3.3 | 7.3.3 | General Lighting | es011124 | Lighting with a minimum of 215 lx at floor level shall be provided in swimming pool or water spray park dressing rooms and any other area of the facility used by bathers. | B | ep001023.2 | 3.2 | ep001023.2.7 | 3.2.7 | Emergency Lighting | es007684 | Emergency lighting shall be provided to an average level of illumination not less than 10 lx at floor or tread level in exits, principal routes providing access to exit in open floor areas and in service rooms, corridors used by the public, corridors serving sleeping rooms in a treatment occupancy, corridors serving sleeping rooms in a care occupancy, except corridors serving sleeping rooms within individual suites of care occupancy, corridors serving classrooms, underground walkways, public corridors, floor areas or parts thereof where the public may congregate in Group A, Division 1 occupancies, or in Group A, Division 2 and 3 occupancies having an occupant load of 60 or more, floor areas or parts thereof of daycare centres where persons are cared for, food preparation areas in commercial kitchens, public washrooms that are equipped to serve more than one person at a time, locations where doors are equipped with an electromagnetic lock as described in Clauses es001148jand es000064f, and universal washrooms, universal shower rooms and accessible change spaces required by ea004559 | 95.5784 | New Addition
B | ep009006.3 | 7.3 | ep009006.3.3 | 7.3.3 | Emergency Lighting | es011121 | An emergency lighting system that automatically operates whenever the main lighting system fails shall be provided for an indoor swimming pool or water spray park, or an outdoor swimming pool or water spray park with lighting for night use. | B | ep001023.2 | 3.2 | ep001023.2.7 | 3.2.7 | Emergency Lighting | es000786 | Emergency lighting to provide an average level of illumination of not less than 10 lx at floor or catwalk level shall be included in a service space referred to in es000382. | 98.5606 | New Addition
B | ep009006.3 | 7.3 | ep009006.3.3 | 7.3.3 | Emergency Lighting | es011122 | The emergency lighting system shall be installed and arranged to ensure that the water surface of the swimming pool, the deck, the deck area of a water spray park, the dressing room facility and the egress passageways are lit to a minimum average level of 10 lx to facilitate prompt evacuation. | B | ep001023.2 | 3.2 | ep001023.2.7 | 3.2.7 | Emergency Lighting | es000786 | Emergency lighting to provide an average level of illumination of not less than 10 lx at floor or catwalk level shall be included in a service space referred to in es000382. | 85.602 | New Addition
B | ep009006.3 | 7.3 | ep009006.3.3 | 7.3.3 | Electrical Installations | es011125 | Electrical installations for a swimming pool or water spray park shall comply with the Electrical Code Regulation made pursuant to the sca. | B | ep001029.37 | 9.37 | ep001029.37.3 | 9.37.3 | Heat Recovery from Dehumidification in Spaces with an Indoor Pool or Hot Tub | es006960 | Except as provided in Sentences es006961 and es006962, spaces containing an indoor pool or hot tub shall be equipped with air exhaust systems conforming to es006963 at design conditions. (See also ea004856) | 108.7952 | New Addition
B | ep009006.3 | 7.3 | ep009006.3.3 | 7.3.3 | Electrical Installations | es011126 | Structural and reinforcing steel shall be grounded for every swimming pool or water spray park at the initial stages of construction, even if electrical equipment or wiring is not involved, in accordance with the Electrical Code Regulation made pursuant to the sca. | B | ep001024.2 | 4.2 | ep001024.2.3 | 4.2.3 | Steel | es001528 | Steel used in foundations or in support of soil or rock shall conform with the appropriate requirements of ep001024.3.3 or ep001024.3.4, unless otherwise specified in this Section. | 113.8362 | New Addition
B | ep009006.3 | 7.3 | ep009006.3.3 | 7.3.3 | Swimming Pool Inlets and Outlets | es011145 | Swimming pool inlets shall be constructed of corrosion-resistant material and shall be designed to minimize the effects of being blocked by bathers and to minimize the water stream effect. | B | ep001029.27 | 9.27 | ep001029.27.4 | 9.27.4 | Required Sealants | es003247 | Sealant shall be provided where required to prevent the entry of water into the structure. | 100.7559 | New Addition
B | ep009006.3 | 7.3 | ep009006.3.3 | 7.3.3 | Swimming Pool Inlets and Outlets | es011146 | Swimming pool inlets and outlets shall be provided and arranged to produce a uniform circulation of water from the bottom to the top surface and to maintain a uniform concentration of chlorine or equivalent disinfectant throughout the swimming pool with provisions to adjust the flow through all inlets. | B | ep001026.8 | 6.8 | ep001026.8.1 | 6.8.1 | Odour Removal Equipment | es001732 | Facilities for flushing and drainage shall be provided where filters are designed to be washed in place. | 109.0098 | New Addition
B | ep009006.3 | 7.3 | ep009006.3.3 | 7.3.3 | Swimming Pool Inlets and Outlets | es011147 | Provision shall be made for directing water flow to poor circulation areas, including recessed ladders, steps, nooks and steep slopes. | B | ep001025.6 | 5.6 | ep001025.6.2 | 5.6.2 | Accumulation and Disposal | es001646 | Where downspouts are provided and are not connected to a sewer, provisions shall be made to divert the water from the building, and prevent soil erosion. | 88.1578 | New Addition
B | ep009006.3 | 7.3 | ep009006.3.3 | 7.3.3 | Swimming Pool Inlets and Outlets | es011148 | The minimum number of inlets shall be calculated on the basis of the maximum flow rate of the filter system divided by the manufacturer's recommended maximum circulation rate for each inlet fitting, but in no case shall the velocities exceed the maximum values allowed by this Code, and in no case be fewer than 2. | B | ep001029.37 | 9.37 | ep001029.37.5 | 9.37.5 | Modeling HVAC System of Proposed House | es008745 | Where a forced-air system is installed in the proposed house, the flow rate of the circulation fan shall be modeled as being the larger of the flow rate of the circulation fan of the reference house, determined in accordance with es008743, or the flow rate of the circulation fan for the forced-air system specified in the design for the proposed house. | 96.3465 | New Addition
B | ep009006.3 | 7.3 | ep009006.3.3 | 7.3.3 | Swimming Pool Inlets and Outlets | es011149 | Floor inlets shall be provided in swimming pools more than 12.8 m wide. | B | ep001023.2 | 3.2 | ep001023.2.8 | 3.2.8 | Sprinklers | es008931 | Except for large floor openings as defined in nfpa13, closely spaced sprinklers and associated draft stops shall be installed around floor openings in conformance with nfpa13.. | 102.8875 | New Addition
B | ep009006.3 | 7.3 | ep009006.3.3 | 7.3.3 | Swimming Pool Inlets and Outlets | es011150 | If wall inlets are used, they shall be submerged not less than 0.6 m, and located as close to the bottom as possible where the water depth is less than 0.6 m. | B | ep001029.14 | 9.14 | ep001029.14.5 | 9.14.5 | Sump Pits | es002497 | Where a sump pit is provided it shall be not less than 750 mm deep, not less than 0.25 m2 in area, and provided with a cover. | 98.1054 | New Addition
B | ep009006.3 | 7.3 | ep009006.3.3 | 7.3.3 | Swimming Pool Inlets and Outlets | es011151 | If wall inlets are installed in water areas more than 1.5 m deep, they shall be located no higher than one third of the depth from the bottom. | B | ep001029.20 | 9.2 | ep001029.20.7 | 9.20.7 | Maximum Dimensions | es002681 | Except as permitted in es002683 and ea001358, the depth of any chase or recess shall not exceed one third the thickness of the wall, and the width of the chase or recess shall not exceed 500Â mm. | 101.4187 | New Addition
B | ep009006.3 | 7.3 | ep009006.3.3 | 7.3.3 | Pool Suction Outlets | es021094 | Where a submerged pool outlet is provided, it shall be interconnected with not less than one other outlet, and these interconnected outlets shall be separated by a space of not less than 1 m o.c., or being located on two different planes, not including any horizontal seating surface, and hydraulically balanced. | B | ep001029.37 | 9.37 | ep001029.37.3 | 9.37.3 | Heat Recovery from Dehumidification in Spaces with an Indoor Pool or Hot Tub | es006960 | Except as provided in Sentences es006961 and es006962, spaces containing an indoor pool or hot tub shall be equipped with air exhaust systems conforming to es006963 at design conditions. (See also ea004856) | 115.107 | New Addition
B | ep009006.3 | 7.3 | ep009006.3.3 | 7.3.3 | Pool Suction Outlets | es021095 | Each submerged outlet shall be protected in conformance with ansiapsp16. | B | ep001029.26 | 9.26 | ep001029.26.7 | 9.26.7 | Eave Protection | es003176 | Eave protection shall conform to ep001029.26.5 | 103.4702 | New Addition
B | ep009006.3 | 7.3 | ep009006.3.3 | 7.3.3 | Pool Suction Outlets | es021096 | Every submerged outlet shall be designed to accommodate not less than the percentage of the suction system's maximum design flow rate shown in et000392 | B | ep001026.3 | 6.3 | ep001026.3.2 | 6.3.2 | Evaporative Air Coolers, Misters, Atomizers, Air Washers and Humidifiers | es008956 | Systems referred to in es007692 shall be designed so that water continuously circulates through all parts of the system that are normally wetted when the system is operating, and incorporate a method of preventing water stagnation within the system itself and the internal plumbing when the system is not operating. (See en001020.) | 98.5139 | New Addition
B | ep009006.3 | 7.3 | ep009006.3.3 | 7.3.3 | Pool Suction Outlets | es021097 | Where provided, vacuum fittings shall be located above the water level, and have protective covers. | B | ep001029.25 | 9.25 | ep001029.25.3 | 9.25.3 | Continuity of the Air Barrier System | es003108 | Where access hatches and sump pit covers are installed through assemblies constructed with an air barrier system, they shall be weatherstripped around their perimeters to prevent air leakage. | 103.5499 | New Addition
B | ep009006.3 | 7.3 | ep009006.3.3 | 7.3.3 | Surface Skimming Systems | es021098 | A swimming pool shall be provided with a surface skimming system that conforms to ea021022 for a perimeter overflow system, ea009884 for skimming devices, or a combination of Clauses es021098a and es021098b where both skimming devices and a perimeter overflow system are included. | B | ep001029.37 | 9.37 | ep001029.37.3 | 9.37.3 | Heat Recovery from Dehumidification in Spaces with an Indoor Pool or Hot Tub | es006960 | Except as provided in Sentences es006961 and es006962, spaces containing an indoor pool or hot tub shall be equipped with air exhaust systems conforming to es006963 at design conditions. (See also ea004856) | 101.6995 | New Addition
B | ep009006.3 | 7.3 | ep009006.3.3 | 7.3.3 | Perimeter Overflow Systems | es021099 | A perimeter overflow system is permitted to be either a perimeter overflow gutter or channel system. | B | ep001026.3 | 6.3 | ep001026.3.2 | 6.3.2 | Evaporative Heat Rejection Systems | es008846 | Drains, overflows and blow-downs shall be connected to the building's drainage system in accordance with Clause 2.4.2.1.(1)(e) of Division B of the nrcc-npc. | 105.7524 | New Addition
B | ep009006.3 | 7.3 | ep009006.3.3 | 7.3.3 | Perimeter Overflow Systems | es021100 | Where installed, a swimming pool shall be provided with a perimeter overflow system around the entire perimeter of the swimming pool. | B | ep001026.3 | 6.3 | ep001026.3.2 | 6.3.2 | Evaporative Heat Rejection Systems | es008846 | Drains, overflows and blow-downs shall be connected to the building's drainage system in accordance with Clause 2.4.2.1.(1)(e) of Division B of the nrcc-npc. | 115.8257 | New Addition
B | ep009006.3 | 7.3 | ep009006.3.3 | 7.3.3 | Perimeter Overflow Systems | es021101 | A perimeter overflow channel shall be designed to prevent matter entering it from being washed back into the swimming pool, and dimensioned to minimize the risk of a bather's arms or feet becoming caught in it. | B | ep001029.16 | 9.16 | ep001029.16.3 | 9.16.3 | Control of Water Ingress | es002567 | Except as provided in ea001296 or where it can be shown to be unnecessary, ingress of water underneath a floor-on-ground shall be prevented by grading or drainage. | 114.7708 | New Addition
B | ep009006.3 | 7.3 | ep009006.3.3 | 7.3.3 | Perimeter Overflow Systems | es021102 | A perimeter overflow system shall be adequately sloped to provide rapid drainage to drains that are not less than 50 mm diam and spaced not more than 4.5 m apart. | B | ep001029.14 | 9.14 | ep001029.14.3 | 9.14.3 | Minimum Size | es002487 | Drain tile or pipe used for foundation drainage shall be not less than 100Â mm in diam. | 75.0934 | New Addition
B | ep009006.3 | 7.3 | ep009006.3.3 | 7.3.3 | Perimeter Overflow Systems | es021103 | The perimeter overflow system shall have a hydraulic capacity sufficient to carry 100% of the design flow rate. | B | ep001029.20 | 9.2 | ep001029.20.3 | 9.20.3 | Mortar and Grout Mixes | es008380 | Grout shall be mixed within the proportion limits provided in et001063, with sufficient water to provide a suitable flow to fill all voids completely, without excessive segregation or bleeding. | 111.8156 | New Addition
B | ep009006.3 | 7.3 | ep009006.3.3 | 7.3.3 | Surge Capacity | es011168 | All deck-level systems shall be installed with adequate surge capacity provided by the gutters, the piping, a properly designed surge tank, or a combination thereof. | B | ep001029.33 | 9.33 | ep001029.33.4 | 9.33.4 | Structural Movement | es003604 | Mechanical systems and equipment shall be designed and installed to accommodate the maximum amount of structural movement provided for in the construction of the building. | 120.5001 | New Addition
B | ep009006.3 | 7.3 | ep009006.3.3 | 7.3.3 | Surge Capacity | es011169 | Except as permitted in es021104, the surge capacity required in es011168 shall be based on providing not less than 60 L per 1.5 m2 of swimming pool surface area, exclusive of the skimming capacity required by ea021022 | B | ep001029.37 | 9.37 | ep001029.37.3 | 9.37.3 | Heat Recovery from Dehumidification in Spaces with an Indoor Pool or Hot Tub | es006962 | Spaces containing an indoor pool or hot tub having a total water surface area of less than 10 m2 need not comply with es006960, provided they are equipped with a cover having a nominal thermal resistance not less than 2.1 (m2Ã—K)/W. | 98.2266 | New Addition
B | ep009006.3 | 7.3 | ep009006.3.3 | 7.3.3 | Surge Capacity | es021104 | For a deck-level wading pool, the required surge capacity is permitted to be less than the volume stated in es011169 provided the proposed surge capacity is acceptable to the authority having jurisdiction. | B | ep001029.17 | 9.17 | ep001029.17.3 | 9.17.3 | Size and Thickness | es002582 | Columns of sizes other than as specified in es002581 are permitted to be used where the loadbearing capacities are shown to be adequate. | 115.5662 | New Addition
B | ep009006.3 | 7.3 | ep009006.3.3 | 7.3.3 | Skimming Devices | es011171 | Where provided, the minimum number of skimming devices shall be determined by providing one device for each 40 m2 of swimming pool area, or one device for each 3 L/s based on the flow rate for the swimming pool, whichever is greater. | B | ep001023.2 | 3.2 | ep001023.2.5 | 3.2.5 | Standpipe System Design | es000718 | If more than one standpipe is provided, the total water supply need not be more than 30Â L/s. | 112.8367 | New Addition
B | ep009006.3 | 7.3 | ep009006.3.3 | 7.3.3 | Skimming Devices | es011172 | Collection piping from skimming devices shall be hydraulically designed to carry not less than 100% of the design flow rate. | B | ep001023.2 | 3.2 | ep001023.2.5 | 3.2.5 | Standpipe System Design | es000718 | If more than one standpipe is provided, the total water supply need not be more than 30Â L/s. | 95.8601 | New Addition
B | ep009006.3 | 7.3 | ep009006.3.3 | 7.3.3 | Skimming Devices | es011173 | A skimming device shall be constructed of substantial corrosion-resistant materials, be fully recessed behind the face of the swimming pool wall, have access provided in the deck to each skimmer, have automatic adjustment of the overflow weir to variations in water level through a vertical distance of not less than 75 mm, have a valve or other device at each skimmer discharge for flow regulation so that uniform skimming action can be achieved, be designed to take not less than 3 L/s for each unit, be provided with a non-corrosive basket in the body of the device, and be equipped with grills on the face that are capable of removal for cleaning purposes. | B | ep001023.1 | 3.1 | ep001023.1.5 | 3.1.5 | Combustible Piping Materials | es000225 | Polypropylene pipes and fittings are permitted to be used for drain, waste and vent piping for the conveyance of highly corrosive materials and for piping used to distribute distilled or dialyzed water in laboratory and hospital facilities in a building required to be of noncombustible construction, provided the building is sprinklered throughout, the piping is not located in a vertical shaft, and piping that penetrates a fire separation is sealed at the penetration by a firestop that has an FT rating not less than the fire-resistance rating of the fire separation when subjected to the fire test method in ulcs115 with a pressure differential of 50 Pa between the exposed and unexposed sides, with the higher pressure on the exposed side. | 119.3833 | New Addition
B | ep009006.3 | 7.3 | ep009006.3.3 | 7.3.3 | Skimming Devices | es021105 | Submerged equalizers for skimming devices shall not be permitted. | B | ep001029.34 | 9.34 | ep001029.34.1 | 9.34.1 | Location of Equipment in Public Areas | es003692 | Entrance switches, meters, panel boxes, splitter boxes, time clocks and other similar equipment shall not be located in any public area unless adequate precautions are taken to prevent interference with the equipment. | 111.0707 | New Addition
B | ep009006.3 | 7.3 | ep009006.3.3 | 7.3.3 | Circulation System | es011174 | The circulation system includes the piping, pumps, hair catchers, filters, flow meters, water heaters, thermometers, pressure and vacuum gauges, suction cleaners and all appurtenances. | B | ep001029.37 | 9.37 | ep001029.37.5 | 9.37.5 | Modeling HVAC System of Reference House | es008776 | Where a forced-air system is installed in the reference house, the system's capacity, in W, shall be multiplied by one of the following factors to determine the circulation fan flow rate, in L/s: 0.0604 for heat pumps, and 0.0251 for all other types of heating systems. | 104.942 | New Addition
B | ep009006.3 | 7.3 | ep009006.3.3 | 7.3.3 | Circulation System | es011175 | Except as otherwise provided in this Code, the circulation system shall be installed in accordance with the manufacturer's specification or, in the absence of a specification, in accordance with IAPMO's iapmocode. | A | ep001032.2 | 1.2 | ep001032.2.2 | 1.2.2 | Characteristics of Materials, Appliances, Systems and Equipment | es000133 | All materials, appliances, systems and equipment installed to meet the requirements of this Code shall possess the necessary characteristics to perform their intended functions when installed in a building. | 104.4955 | New Addition
B | ep009006.3 | 7.3 | ep009006.3.3 | 7.3.3 | Circulation System | es011176 | All circulation system components shall comply with nsf_ansi_ca_50 and shall have the approval of an accepted testing laboratory. | B | ep001029.37 | 9.37 | ep001029.37.3 | 9.37.3 | Equipment Efficiency | es006967 | HVAC equipment and components shall comply with the performance requirements stated in et001375 (See en001802.) | 113.153 | New Addition
B | ep009006.3 | 7.3 | ep009006.3.3 | 7.3.3 | Turnover Period | es011178 | A circulation system for a swimming pool shall be designed to be capable of handling a turnover period that is the lesser of the turnover period calculated to accommodate the maximum number of bathers in any one day on the basis of providing 2 m3 of filtered chemically treated water per bather per day, or the applicable turnover period provided in es011179. | B | ep001026.3 | 6.3 | ep001026.3.2 | 6.3.2 | Evaporative Air Coolers, Misters, Atomizers, Air Washers and Humidifiers | es008956 | Systems referred to in es007692 shall be designed so that water continuously circulates through all parts of the system that are normally wetted when the system is operating, and incorporate a method of preventing water stagnation within the system itself and the internal plumbing when the system is not operating. (See en001020.) | 107.1486 | New Addition
B | ep009006.3 | 7.3 | ep009006.3.3 | 7.3.3 | Turnover Period | es011179 | No circulation system shall be designed with a turnover period more than 4 h for a public swimming pool or a semi-public swimming pool, other than those specified in Clauses es011179b to es011179e, 2 h for a special purpose swimming pool, 1.5 h for a receiving pool, 2 h for a wading pool, and 20 min for a whirlpool with a volume more than 4 m3, or 15 min for a whirlpool with a volume not more than 4 m3. | B | ep001029.37 | 9.37 | ep001029.37.3 | 9.37.3 | Heat Recovery from Dehumidification in Spaces with an Indoor Pool or Hot Tub | es006962 | Spaces containing an indoor pool or hot tub having a total water surface area of less than 10 m2 need not comply with es006960, provided they are equipped with a cover having a nominal thermal resistance not less than 2.1 (m2Ã—K)/W. | 101.1299 | New Addition
B | ep009006.3 | 7.3 | ep009006.3.3 | 7.3.3 | Operation and Maintenance | es011180 | The piping and filtration system shall be designed to minimize friction losses and to circulate the swimming pool water through the treatment equipment, permit each filter to be backwashed individually where necessary, filter the waste, drain or blow out the entire system, measure the circulation rate of flow, permit the circulation of water in a closed system between a diatomaceous earth filter and the pump during the precoat operation to avoid diatomaceous earth from entering the swimming pool, if a diatomaceous earth system is used, vacuum swimming pool water to a waste sump or to a filter tank, if a vacuum system is installed, provide for chemical treatment, and provide for heating. | B | ep001026.3 | 6.3 | ep001026.3.2 | 6.3.2 | Evaporative Air Coolers, Misters, Atomizers, Air Washers and Humidifiers | es008956 | Systems referred to in es007692 shall be designed so that water continuously circulates through all parts of the system that are normally wetted when the system is operating, and incorporate a method of preventing water stagnation within the system itself and the internal plumbing when the system is not operating. (See en001020.) | 95.4222 | New Addition
B | ep009006.3 | 7.3 | ep009006.3.3 | 7.3.3 | Operation and Maintenance | es011181 | Adequate, accessible and easily serviceable valves shall be provided in a piping system to permit complete flexible operation of the filtration equipment. | B | ep001023.2 | 3.2 | ep001023.2.5 | 3.2.5 | Automatic Sprinkler Systems | es000737 | If a water supply serves both an automatic sprinkler system and a system serving other equipment, control valves shall be provided so that either system can be shut off independently. | 102.861 | New Addition
B | ep009006.3 | 7.3 | ep009006.3.3 | 7.3.3 | Operation and Maintenance | es011182 | Buried lines in a piping system shall be valved so that sections can be isolated to determine leaks. | B | ep001029.37 | 9.37 | ep001029.37.4 | 9.37.4 | Piping | es006978 | The first 2 m of outlet piping downstream and of inlet piping upstream leading from a storage tank or heating vessel shall be covered with piping insulation that is at least 12 mm thick. | 107.7801 | New Addition
B | ep009006.3 | 7.3 | ep009006.3.3 | 7.3.3 | Operation and Maintenance | es011183 | The circulating water from a skimming device or perimeter overflow system and the circulating water from the main drains shall be separately valved and piped to the mechanical room, but are permitted to be joined at that location. | B | ep001026.3 | 6.3 | ep001026.3.2 | 6.3.2 | Evaporative Heat Rejection Systems | es008846 | Drains, overflows and blow-downs shall be connected to the building's drainage system in accordance with Clause 2.4.2.1.(1)(e) of Division B of the nrcc-npc. | 96.7615 | New Addition
B | ep009006.3 | 7.3 | ep009006.3.3 | 7.3.3 | Velocities | es011184 | The water velocity in a suction pipe shall be not more than 1.5 m/s. | B | ep001023.2 | 3.2 | ep001023.2.5 | 3.2.5 | Standpipe System Design | es000718 | If more than one standpipe is provided, the total water supply need not be more than 30Â L/s. | 95.8368 | New Addition
B | ep009006.3 | 7.3 | ep009006.3.3 | 7.3.3 | Velocities | es011185 | The water velocity in a discharge pipe shall be not more than 2.3 m/s for plastic piping, 2.0 m/s for copper piping, and 1.5 m/s for cast iron piping. | B | ep001023.2 | 3.2 | ep001023.2.5 | 3.2.5 | Standpipe System Design | es000718 | If more than one standpipe is provided, the total water supply need not be more than 30Â L/s. | 88.6774 | New Addition
B | ep009006.3 | 7.3 | ep009006.3.3 | 7.3.3 | Materials | es011186 | The circulation piping and fittings shall be of a non-toxic, corrosion-resistant material and able to withstand operating pressures. | B | ep001029.33 | 9.33 | ep001029.33.8 | 9.33.8 | Piping Materials and Installation | es003675 | Piping shall be made from materials designed to withstand the effects of temperatures and pressures that may occur in the system. (See Articles ea000177, ea004468 and ea004763, and es014632 for fire safety requirements.) | 78.0661 | New Addition
B | ep009006.3 | 7.3 | ep009006.3.3 | 7.3.3 | Flanges and Unions | es011187 | Flange joints or unions shall be inserted at intervals to permit any part of the piping system to be disassembled for cleaning or repairs. | B | ep001027.1 | 7.1 | ep001027.1.1 | 7.1.1 | Application | es001795 | This Part applies to the design, construction, extension, alteration, renewal or repair of plumbing systems. | 110.6884 | New Addition
B | ep009006.3 | 7.3 | ep009006.3.3 | 7.3.3 | Sump or Blow-off Device | es011188 | A sump or blow-off device shall be provided at the lowest part of the piping system to permit cleaning and draining. | B | ep001026.3 | 6.3 | ep001026.3.2 | 6.3.2 | Underground Ducts | es008040 | A clean-out or pump-out connection shall be provided in an underground duct system at every low point of the duct system. | 82.2968 | New Addition
B | ep009006.3 | 7.3 | ep009006.3.3 | 7.3.3 | Flow Indicators and Gauges | es011189 | A rate of flow indicator shall be provided in a swimming pool to show the rate of water circulation. | B | ep001029.37 | 9.37 | ep001029.37.5 | 9.37.5 | Modeling HVAC System of Reference House | es008775 | Where a heat-recovery ventilator is required in the reference house in accordance with ea006208, the ventilation flow rate, in L/s, in the zone served by the pool or hot tub shall be multiplied by 4.18 W/L/s to determine the heat-recovery ventilator power, in W, to be used in the energy model calculations. | 117.9713 | New Addition
B | ep009006.3 | 7.3 | ep009006.3.3 | 7.3.3 | Flow Indicators and Gauges | es011190 | A rate of flow indicator shall be installed in strict accordance with the manufacturer's recommendations and shall be located where practicable near the filters and provide not less than 95% degree of accuracy at all times, be provided with a scale calibrated for reading in litres per second or litres per minute, and have a range of 0 to 150% of the established filtration rate. | B | ep001029.32 | 9.32 | ep001029.32.3 | 9.32.3 | Ventilation Systems Not Used in Conjunction with Forced Air Heating Systems | es008562 | The airflow measurements required by es008561 shall be done using a method accurate to within Â±15% of the flow rate being measured. | 90.2725 | New Addition
B | ep009006.3 | 7.3 | ep009006.3.3 | 7.3.3 | Flow Indicators and Gauges | es011191 | If a single treatment plant serves 2 or more separate swimming pools, provision shall be made for measuring the flow into or from each swimming pool. | B | ep001023.2 | 3.2 | ep001023.2.5 | 3.2.5 | Automatic Sprinkler Systems | es000736 | If a building contains fewer than 9 sprinklers, the water supply for these sprinklers is permitted to be supplied from the domestic water system for the building provided the required flow for the sprinklers can be met by the domestic system. | 123.3488 | New Addition
B | ep009006.3 | 7.3 | ep009006.3.3 | 7.3.3 | Flow Indicators and Gauges | es011192 | Gauges shall be installed in all piping systems to measure the pressure drop across pressure type filter systems and the suction pressure on vacuum filter systems, and on both sides of circulation pumps for checking their operational performance. | B | ep001029.32 | 9.32 | ep001029.32.3 | 9.32.3 | Fans | es008600 | Capacity ratings for fans shall be measured at the external static pressure differentials shown in et001082. | 118.9478 | New Addition
B | ep009006.3 | 7.3 | ep009006.3.3 | 7.3.3 | Heating | es011193 | Discharge of steam into, or placing heating coils directly in a swimming pool shall be prohibited. | B | ep001029.31 | 9.31 | ep001029.31.6 | 9.31.6 | Heating Coils | es003485 | Heating coils of service water heaters shall not be installed in a flue or in the combustion chamber of a boiler or furnace heating a building. | 69.4408 | New Addition
B | ep009006.3 | 7.3 | ep009006.3.3 | 7.3.3 | Heating | es011194 | Valved piping shall be provided for regulating flow through the heater and for by-passing or isolating the heater. | B | ep001029.37 | 9.37 | ep001029.37.4 | 9.37.4 | Piping | es006978 | The first 2 m of outlet piping downstream and of inlet piping upstream leading from a storage tank or heating vessel shall be covered with piping insulation that is at least 12 mm thick. | 95.1648 | New Addition
B | ep009006.3 | 7.3 | ep009006.3.3 | 7.3.3 | Heating | es011195 | One or more thermometers shall be inserted in the piping system. | B | ep001026.7 | 6.7 | ep001026.7.1 | 6.7.1 | Piping Materials and Installation | es001770 | Every pipe used in a heating or air-conditioning system shall be installed to allow for expansion and contraction due to temperature changes. | 98.1584 | New Addition
B | ep009006.3 | 7.3 | ep009006.3.3 | 7.3.3 | Heating | es011196 | If a water heater is provided, thermometers shall be installed to measure the temperature of the water leaving the swimming pool and of the water returning to the swimming pool. | B | ep001029.37 | 9.37 | ep001029.37.4 | 9.37.4 | Indoor Swimming Pool Equipment Controls | es006982 | Heaters for indoor swimming pools shall be equipped with a thermostat, and a readily accessible and clearly labeled device that allows the heater to be shut off without adjusting the thermostat setting. | 75.3877 | New Addition
B | ep009006.3 | 7.3 | ep009006.3.3 | 7.3.3 | Heating | es011197 | All thermometers shall be legible in single degrees Celsius with a range of at least 20Â°C encompassing the operating temperature, and shall be installed so that they can be easily read. | B | ep001029.37 | 9.37 | ep001029.37.2 | 9.37.2 | Determination of Thermal Characteristics of Materials, Components and Assemblies | es006873 | Calculations and tests performed in accordance with es006872 shall be carried out at an average temperature of 24Â±2Â°C and under a temperature differential of 22Â±2Â°C. | 125.5854 | New Addition
B | ep009006.3 | 7.3 | ep009006.3.3 | 7.3.3 | Equipment and Mechanical Room | es011198 | The equipment and mechanical room shall be reasonably accessible from the swimming pool enclosure, using doors that are locked to unauthorized persons. | B | ep001026.8 | 6.8 | ep001026.8.1 | 6.8.1 | Access Openings | es001682 | Any covering of an access opening through which a person could enter shall be openable from the inside without the use of keys where there is a possibility of the opening being accidentally closed while the system or equipment is being serviced. | 95.3423 | New Addition
B | ep009006.3 | 7.3 | ep009006.3.3 | 7.3.3 | Equipment and Mechanical Room | es011199 | Additional outside access for public swimming pools shall be provided to the equipment and mechanical room. | B | ep001023.7 | 3.7 | ep001023.7.2 | 3.7.2 | Water Closets | es001296 | In a building whose floor area is more than 600Â m2 and that includes one or more individual tenant spaces for a business and personal services occupancy or mercantile occupancy, water closets shall be located so that they are accessible to the public when the building is occupied. | 111.7539 | New Addition
B | ep009006.3 | 7.3 | ep009006.3.3 | 7.3.3 | Equipment and Mechanical Room | es011201 | The floor of an equipment or mechanical room shall have a slope not less than 1:50 and not more than 1:25 to floor drains. | B | ep001029.16 | 9.16 | ep001029.16.3 | 9.16.3 | Floor Drains | es002569 | When floor drains are required (see ep001029.31), the floor surface shall be sloped so that no water can accumulate. | 63.2032 | New Addition
B | ep009006.3 | 7.3 | ep009006.3.3 | 7.3.3 | Equipment and Mechanical Room | es011202 | Adequate space shall be provided for servicing the filtration equipment. | B | ep001026.8 | 6.8 | ep001026.8.1 | 6.8.1 | Odour Removal Equipment | es001732 | Facilities for flushing and drainage shall be provided where filters are designed to be washed in place. | 77.7426 | New Addition
B | ep009006.3 | 7.3 | ep009006.3.3 | 7.3.3 | Storage Room | es011203 | A storage room shall be provided for all operating chemicals. | A | ep001032.2 | 1.2 | ep001032.2.2 | 1.2.2 | Storage on the Building Site | es000134 | All building materials, appliances and equipment on the building site shall be stored in such a way as to prevent the deterioration or impairment of their essential properties. | 92.5095 | New Addition
B | ep009006.3 | 7.3 | ep009006.3.3 | 7.3.3 | Storage Room | es011204 | The storage area provided for chemicals shall not be near heating equipment nor have direct access to areas that are accessible to the public. | B | ep001023.3 | 3.3 | ep001023.3.6 | 3.3.6 | Ammonium Nitrate Storage | es007367 | Buildings intended for the storage of ammonium nitrate shall not have basements or crawl spaces, or contain open floor drains, tunnels, elevator pits or other pockets that might trap molten ammonium nitrate. | 85.0387 | New Addition
B | ep009006.3 | 7.3 | ep009006.3.3 | 7.3.3 | Disinfection and pH Buffering Equipment | es011206 | A swimming pool shall be equipped with suitable and efficient disinfecting equipment to provide continuous disinfection when in use and a residual level of free chlorine necessary to maintain the swimming pool water in a microbiologically and chemically safe condition at all times, and a mechanical device for feeding a regulated adequate dosage of pH buffering chemicals. | B | ep001029.37 | 9.37 | ep001029.37.4 | 9.37.4 | Indoor Swimming Pool Equipment Controls | es006982 | Heaters for indoor swimming pools shall be equipped with a thermostat, and a readily accessible and clearly labeled device that allows the heater to be shut off without adjusting the thermostat setting. | 104.9257 | New Addition
B | ep009006.3 | 7.3 | ep009006.3.3 | 7.3.3 | Disinfection and pH Buffering Equipment | es011207 | The disinfection and pH buffering equipment referred to in es011206 shall include an automated monitoring system that is capable of sensing the oxidation-reduction potential, activating and stopping the disinfection and pH feed systems, and shutting off the feed equipment if positive flow through the pool circulation system is not assured. | B | ep001026.3 | 6.3 | ep001026.3.2 | 6.3.2 | Evaporative Heat Rejection Systems | es008845 | Water treatment systems and equipment for controlling the proliferation of disease-causing micro-organisms shall be provided in accordance with Section 7.6.2. of ashrae12, and include means for drainage, dilution, cleaning, and application of chemicals for the control of scale, corrosion and biological contamination. (See en000999.) | 104.1868 | New Addition
B | ep009006.3 | 7.3 | ep009006.3.3 | 7.3.3 | Chlorine | es011208 | All aspects of chlorine storage and handling shall conform to the ohsa. | B | ep001029.28 | 9.28 | ep001029.28.2 | 9.28.2 | Water | es003347 | Water shall be clean and free of significant amounts of deleterious material. | 123.7143 | New Addition
B | ep009006.3 | 7.3 | ep009006.3.3 | 7.3.3 | Chemical Feed Equipment | es011209 | Hypochlorinators or other adjustable output rate chemical feeding equipment shall conform to the requirements of nsf_ansi_ca_50 bear the seal of an approved testing laboratory, have no cross-connection with any domestic water supply, and include positive features to prevent siphoning if installed above the swimming pool. | B | ep001023.2 | 3.2 | ep001023.2.5 | 3.2.5 | Combustible Sprinkler Piping | es007683 | Where combustible sprinkler piping has been tested in conformance with ulcc199p, and has been shown to meet the requirements therein without additional protection, conformance to Sentences es007681 and es007682 is not required. | 112.9756 | New Addition
B | ep009006.3 | 7.3 | ep009006.3.3 | 7.3.3 | Chemical Feed Equipment | es015676 | Erosion feeders using stabilized chlorine are not approved as chlorinators for the purposes of this Article. | B | ep001023.2 | 3.2 | ep001023.2.5 | 3.2.5 | Standpipe System Design | es000717 | A dry standpipe that is not connected to a water supply shall not be considered as fulfilling the requirements of this Article. | 119.931 | New Addition
B | ep009006.3 | 7.3 | ep009006.3.3 | 7.3.3 | Water-Operated Gas Chlorinator | es011210 | If elemental chlorine is supplied, a water-operated gas chlorinator shall be used, which controls and regulates the flow of the gas. | B | ep001029.13 | 9.13 | ep001029.13.1 | 9.13.1 | Scope and Application | es008299 | This Section presents measures to control the ingress of water, moisture and soil gas. | 116.7671 | New Addition
B | ep009006.3 | 7.3 | ep009006.3.3 | 7.3.3 | Water-Operated Gas Chlorinator | es011211 | A water-operated gas chlorinator shall provide an automatic shutoff of gas when water pressure fails and shall vent leakage to the outside atmosphere. | B | ep001023.2 | 3.2 | ep001023.2.5 | 3.2.5 | Automatic Sprinkler Systems | es000737 | If a water supply serves both an automatic sprinkler system and a system serving other equipment, control valves shall be provided so that either system can be shut off independently. | 107.2945 | New Addition
B | ep009006.3 | 7.3 | ep009006.3.3 | 7.3.3 | Water-Operated Gas Chlorinator | es011212 | The capacity of gas chlorinators used for an outdoor swimming pool shall be sufficient to feed at a rate of 1.35 kg of chlorine per 24 h per 45 000 L of swimming pool capacity. | B | ep001029.37 | 9.37 | ep001029.37.5 | 9.37.5 | Modeling HVAC System of Reference House | es008775 | Where a heat-recovery ventilator is required in the reference house in accordance with ea006208, the ventilation flow rate, in L/s, in the zone served by the pool or hot tub shall be multiplied by 4.18 W/L/s to determine the heat-recovery ventilator power, in W, to be used in the energy model calculations. | 133.8761 | New Addition
B | ep009006.3 | 7.3 | ep009006.3.3 | 7.3.3 | Water-Operated Gas Chlorinator | es011213 | Gas chlorinators used for an indoor swimming pool shall have a capacity that is not less than 0.45 kg of chlorine per 24 h per 45 000 L of swimming pool capacity. | B | ep001029.37 | 9.37 | ep001029.37.3 | 9.37.3 | Heat Recovery from Dehumidification in Spaces with an Indoor Pool or Hot Tub | es006961 | Spaces containing an indoor pool need not comply with es006960, provided a stationary mechanical or desiccant dehumidification system is installed that provides at least 80% of the dehumidification that would result from compliance with es006960. | 113.788 | New Addition
B | ep009006.3 | 7.3 | ep009006.3.3 | 7.3.3 | Disinfectant Injection Equipment | es011214 | The disinfectant injection equipment shall be on the swimming pool supply line and as close to the swimming pool inlet as possible. | B | ep001029.37 | 9.37 | ep001029.37.4 | 9.37.4 | Indoor Swimming Pool Equipment Controls | es006982 | Heaters for indoor swimming pools shall be equipped with a thermostat, and a readily accessible and clearly labeled device that allows the heater to be shut off without adjusting the thermostat setting. | 116.9563 | New Addition
B | ep009006.3 | 7.3 | ep009006.3.3 | 7.3.3 | Gaseous Chlorine Equipment | es011215 | If gaseous chlorine equipment is provided, the mechanical proportioning device and cylinders of chlorine shall be housed in a reasonably gas-tight, corrosion-resistant and mechanically vented enclosure having not less than a 1 h fire-resistance rating, of adequate size to house the chlorinator, and as many extra tanks as are deemed necessary, only chlorination equipment shall be kept in the chlorine room, the chlorine room shall be at ground level with access to the outside through outwardly opening doors, the chlorine room shall have a separate positive exhaust ventilation system that gives one complete air change per minute, switches for fans and lights shall be outside the room and located adjacent to the viewing window, a signal light located directly adjacent to the switches noted in es011215e shall indicate when the ventilation fan is operating, the intake for the exhaust fan from the room shall be not more than 150 mm above the floor and the point of discharge shall be located so as not to contaminate air inlets to buildings or areas used by people, ventilation air shall be supplied through louvred inlets near the ceiling or by a mechanical ventilation system, and the air temperature shall be in the range required by es011215l, the vent hose from the chlorine feed machine shall discharge to the outside atmosphere above ground and in a location not used by the public, vents shall be of stainless steel and protected to prevent the entry of insects, rain and snow, a weigh scale shall be provided in a chlorine room for weighing all chlorine cylinders in use and the scale platform shall be within 50 mm of the surrounding floor elevation, a chlorine room shall be capable of being heated to not less than 15Â°C but shall be protected against heating to a temperature more than 30Â°C, the swimming pool shall utilize a monitor alarm system that activates in the event of a chlorine emergency, the monitor alarm system noted in es011215m shall constantly monitor the air in the chlorine room and activate an audible alarm signal where it can be heard, there shall be a steel-framed wire-reinforced glass window with a glass area not less than 0.15 m2 located so that the chlorinator and its operating parts are visible at all times to the operator from outside the chlorine room, wall anchors and chains shall be provided to secure all cylinders housed in the chlorine room, a dust-tight cabinet for the exclusive purpose of storing breathing apparatuses shall be mounted outside, and immediately adjacent to, the chlorine room, and the minimum distance between a chlorine room exhaust and a building system air intake shall be 3 m measured between the closest points, and the building system air intake shall not be below the level of the chlorine room exhaust. | B | ep001029.37 | 9.37 | ep001029.37.3 | 9.37.3 | Heat Recovery from Dehumidification in Spaces with an Indoor Pool or Hot Tub | es006960 | Except as provided in Sentences es006961 and es006962, spaces containing an indoor pool or hot tub shall be equipped with air exhaust systems conforming to es006963 at design conditions. (See also ea004856) | 98.7863 | New Addition
B | ep009006.3 | 7.3 | ep009006.3.3 | 7.3.3 | Diatomaceous Earth Filter | es011219 | A diatomaceous earth filter system shall be equipped with a suitable means of feeding a constant supply of filter aid at an adjustable rate of sufficient capacity relative to the filter system. | B | ep001022.3 | 2.3 | ep001022.3.3 | 2.3.3 | Roof Areas of Greenhouses | es014596 | In a farm building classified as a Group G, Division 3 major occupancy where heating and drainage systems are installed to prevent the accumulation of snow and water, the supporting structure for the light-transmitting roof areas is permitted to be designed for a specified roof snow load of not less than 1 kPa, provided the heating system is capable of maintaining a minimum interior temperature of 10Â°C throughout the farm building, and an emergency power supply is provided that is supplied from a power source such as batteries, a generator, or a combination thereof, and will continue to supply power to the heating system in the event that the regular power supply to the farm building is interrupted. | 137.1441 | New Addition
B | ep009006.3 | 7.3 | ep009006.3.3 | 7.3.3 | Oxidation-Reduction Potential (ORP) | es015677 | An ORP probe and meter shall be installed in the swimming pool water recirculation line in accordance with the manufacturer's installation instructions. (See en001373.) | B | ep001023.2 | 3.2 | ep001023.2.4 | 3.2.4 | System Monitoring | es000664 | An automatic sprinkler system shall be equipped with waterflow detecting devices and, if an annunciator is required by ea004490, shall be installed so that each device serves not more than one storey, and an area on each storey that is not more than the system area limits as specified in nfpa13. | 120.5139 | New Addition
B | ep009006.3 | 7.3 | ep009006.3.4 | 7.3.4 | Bathing Load | es021122 | For the purposes of this Subsection, the bathing load shall be based on one bather for each 1.5 m2 of swimming pool area or the maximum design bathing load for the water circulation system, whichever is lesser, for a swimming pool, other than a whirlpool, one bather for each 1.0 m2 of swimming pool area or the maximum design bathing load for the water circulation system, whichever is lesser, for whirlpools, and one bather for each 1.0 m2 of spray deck or splash area for a water spray park. | B | ep001029.37 | 9.37 | ep001029.37.3 | 9.37.3 | Heat Recovery from Dehumidification in Spaces with an Indoor Pool or Hot Tub | es006960 | Except as provided in Sentences es006961 and es006962, spaces containing an indoor pool or hot tub shall be equipped with air exhaust systems conforming to es006963 at design conditions. (See also ea004856) | 109.1809 | New Addition
B | ep009006.3 | 7.3 | ep009006.3.4 | 7.3.4 | Gender Design Criteria | es011048 | Any portion of the swimming pool or water spray park construction concerning itself with facilities for its occupants shall be designed on the basis of 50% male and 50% female, or as dictated from experience or proposed use. | B | ep001023.7 | 3.7 | ep001023.7.2 | 3.7.2 | Water Closets | es001282 | Except as permitted by es007766, water closets shall be provided for each sex assuming that the occupant load is equally divided between males and females, unless the proportion of each sex expected in the building can be determined with reasonable accuracy. (See en000132.) | 83.1415 | New Addition
B | ep009006.3 | 7.3 | ep009006.3.4 | 7.3.4 | Dressing Rooms | es011128 | Exclusive of washroom and shower areas, 0.5 m2 for each male and 0.5 m2 for each female is required for dressing room space on the basis of the bathing load. | B | ep001023.7 | 3.7 | ep001023.7.2 | 3.7.2 | Water Closets | es001282 | Except as permitted by es007766, water closets shall be provided for each sex assuming that the occupant load is equally divided between males and females, unless the proportion of each sex expected in the building can be determined with reasonable accuracy. (See en000132.) | 86.7517 | New Addition
B | ep009006.3 | 7.3 | ep009006.3.4 | 7.3.4 | Dressing Rooms | es011129 | No steps or curbs shall be permitted in the interior of a dressing area nor between the dressing room and adjoining swimming pool or water spray park deck areas. | B | ep001023.3 | 3.3 | ep001023.3.2 | 3.3.2 | Aisles | es000920 | An aisle that has a slope not more than 1 in 8 shall not be stepped. | 86.74 | New Addition
B | ep009006.3 | 7.3 | ep009006.3.4 | 7.3.4 | Dressing Rooms | es011130 | If dressing room facilities are required to be at a different elevation from the swimming pool deck or water spray park area, a ramp with a slip-resistant surface and a slope not more than 1:12 shall be provided. | B | ep001029.8 | 9.8 | ep001029.8.5 | 9.8.5 | Ramp Slope | es008150 | The slope of ramps shall be not more than 1 in 10 for exterior ramps, 1 in 10 for interior ramps serving residential occupancies, 1 in 6 for industrial occupancies, and 1 in 8 for all other occupancies. | 90.0204 | New Addition
B | ep009006.3 | 7.3 | ep009006.3.4 | 7.3.4 | Partitions and Walls | es011131 | All partitions and walls between portions of the dressing room areas, screen partitions, shower, water closet stalls and dressing room booths shall be of durable material not subject to damage by water and shall be so designed that a gap of not less than 150 mm above floor level is provided between the partitions and the floor. | B | ep001023.7 | 3.7 | ep001023.7.2 | 3.7.2 | Surface Protection | es007772 | Floor surfaces around a water closet shall be protected from deterioration by an impervious and durable material for a distance not less than 900 mm from the projected outline of the water closet on the floor. | 71.1992 | New Addition
B | ep009006.3 | 7.3 | ep009006.3.4 | 7.3.4 | Partitions and Walls | es011132 | Walls or partitions of wood construction shall be mounted not less than 200 mm above the finished floor. | B | ep001029.29 | 9.29 | ep001029.29.5 | 9.29.5 | Spacing of Nails | es007666 | The uppermost nails on vertical wall supports shall be not more than 200 mm below the ceiling. | 72.4374 | New Addition
B | ep009006.3 | 7.3 | ep009006.3.4 | 7.3.4 | Dressing Room Floors | es011133 | Floors that are wet traffic areas for bathers, including dressing rooms, shall have a smooth but slip-resistant finish, be impervious to moisture with no open cracks or joints, be drained with no pooling of water, have a slope not less than 1:50 and not more than 1:25 in the direction of the closest drain, and have rounded corners for ease of cleaning where floors intersect with walls and partitions. | B | ep001029.16 | 9.16 | ep001029.16.3 | 9.16.3 | Floor Drains | es002569 | When floor drains are required (see ep001029.31), the floor surface shall be sloped so that no water can accumulate. | 89.8756 | New Addition
B | ep009006.3 | 7.3 | ep009006.3.4 | 7.3.4 | Hose Bibb | es011134 | Not less than one hose bibb conforming to the requirements of ea009862 shall be provided in each dressing room. | B | ep001023.7 | 3.7 | ep001023.7.2 | 3.7.2 | Water Closets | es001293 | Except as permitted by es007766, the number of water closets required for a business and personal services occupancy shall conform to et000149. | 89.9953 | New Addition
B | ep009006.3 | 7.3 | ep009006.3.4 | 7.3.4 | Showers | es011136 | A water heater and thermostatically controlled mixing valve accessible only to authorized staff shall be installed and shall be capable of providing 0.15 L/s of water to each shower head with a temperature range of 35Â°C to 45Â°C. | B | ep001029.37 | 9.37 | ep001029.37.5 | 9.37.5 | Service Water Heating System Calculations | es013908 | The energy model shall set the service water delivery temperature for showering to 41Â°C at the shower head, with a flow rate of 7.6 L/min. | 74.2977 | New Addition
B | ep009006.3 | 7.3 | ep009006.3.4 | 7.3.4 | Showers | es011137 | The number of showers provided in each dressing room shall be one for each 50 bathers and not less than 3 showers per dressing room. | B | ep001029.5 | 9.5 | ep001029.6.3 | 9.5.3 | Doorways to Rooms with a Bathtub, Shower or Water Closet | es001948 | This Article applies where a hallway of not less than 860 mm wide serves one or more rooms containing a bathtub, shower or water closet. | 92.0824 | New Addition
B | ep009006.3 | 7.3 | ep009006.3.4 | 7.3.4 | Showers | es021106 | Floor drains shall be so designed that waste water from one shower head shall not pass over the floor area of another shower. | B | ep001029.16 | 9.16 | ep001029.16.3 | 9.16.3 | Floor Drains | es002569 | When floor drains are required (see ep001029.31), the floor surface shall be sloped so that no water can accumulate. | 73.5262 | New Addition
B | ep009006.3 | 7.3 | ep009006.3.4 | 7.3.4 | Showers | es011139 | The lower 2.4 m of walls in a shower area shall have a smooth and impervious finish. | B | ep001029.29 | 9.29 | ep001029.29.2 | 9.29.2 | Where Required | es003382 | Waterproof finish shall be provided to a height of not less than 1.8 m above the floor in shower stalls, 1.2 m above the rims of bathtubs equipped with showers, and 400 mm above the rims of bathtubs not equipped with showers. | 89.2816 | New Addition
B | ep009006.3 | 7.3 | ep009006.3.4 | 7.3.4 | Showers | es011138 | Dressing room facilities shall have a shower area at the entrance to a swimming pool or water spray park or adjoining the entrance located so that no bather can enter the swimming pool or water spray park area without passing through the shower area. | B | ep001023.8 | 3.8 | ep001023.8.3 | 3.8.3 | Showers | es013898 | A universal dressing and shower room required by es013891 shall be located in a barrier-free path of travel, have a door capable of being locked from the inside and released from the outside in the event of an emergency, have a lavatory and a mirror conforming to ea004564, have a shower conforming to es007797, have a bench that is at least 1 830 mm long by 760 mm wide and 480 mm to 520 mm high, have a clear transfer space adjacent to the long side of the bench that is 900 mm wide and as long as the bench (see en001447), and have a coat hook conforming to es007794e. | 93.0676 | New Addition
B | ep009006.3 | 7.3 | ep009006.3.4 | 7.3.4 | Plumbing Fixtures | es011140 | The number of water closets, lavatories and urinals serving dressing rooms shall be based on the bathing load and determined in accordance with Articles ea004548and ea004549 | B | ep001023.7 | 3.7 | ep001023.7.2 | 3.7.2 | Water Closets | es007769 | The number of water closets required in a suite of mercantile occupancy whose area is not more than 500 m2 is permitted to be determined in accordance with et000149 based solely on the total number of staff. | 75.3424 | New Addition
B | ep009006.3 | 7.3 | ep009006.3.4 | 7.3.4 | Accessories | es011141 | A mirror provided over a lavatory shall be of the unbreakable type. | B | ep001023.8 | 3.8 | ep001023.8.2 | 3.8.2 | Plumbing Facilities | es008863 | Where mirrors are provided in a barrier-free washroom, at least one mirror shall comply with ep001023.8.3 | 94.0816 | New Addition
B | ep009006.3 | 7.3 | ep009006.3.4 | 7.3.4 | Accessories | es011142 | Sanitary napkin dispensers shall be installed in water closet and shower areas used by females. | B | ep001023.7 | 3.7 | ep001023.7.2 | 3.7.2 | Plumbing and Drainage Systems | es016252 | Waterless urinals are permitted to be used in buildings provided with a water supply. | 93.9626 | New Addition
B | ep009006.3 | 7.3 | ep009006.3.4 | 7.3.4 | Non-Bather Washroom Facilities | es011143 | Plumbing fixtures for persons, other than bathers, using a swimming pool or water spray park facility shall be provided outside the dressing room and wet traffic areas and shall be in conformance with ep001023.7.2 | B | ep001023.8 | 3.8 | ep001023.8.2 | 3.8.2 | Plumbing Facilities | es013891 | At each location where a showering facility is provided for use by the general public or customers, or as part of a common-use area for employees, at least one universal dressing and shower room conforming to ep001023.8.3 shall be provided. (See en001441.) | 78.2708 | New Addition
B | ep009006.3 | 7.3 | ep009006.3.4 | 7.3.4 | Semi-Public Swimming Pools and Water Spray Parks | es021107 | Notwithstanding the requirements of this Subsection, a semi-public swimming pool or water spray park is permitted to be installed and operated without providing a bathhouse, dressing rooms, lockers, showers, lavatories, urinals, or water closets if the summer camp, apartment building, condominium, private club, multiple housing unit, mobile home park, trailer park, or residential school is equipped with an adequate number of water closets, showers or baths, and lavatories, and the use of the swimming pool or water spray park is restricted entirely to registered guests, tenants, or members and their guests, except that if conditions exist, develop or are anticipated whereby the maintenance of satisfactory water quality is jeopardized, the authority having jurisdiction may require the installation of shower and water closet facilities. | B | ep001023.10 | 3.1 | ep001023.10.3 | 3.10.3 | Sanitary Facilities | es007245 | Except as provided in es001281, two public washrooms, each containing a water closet and a lavatory, shall be provided within one of the self-service storage buildings on the property. (See en000886.) | 86.7201 | New Addition
B | ep009006.3 | 7.3 | ep009006.3.4 | 7.3.4 | Semi-Public Swimming Pools and Water Spray Parks | es021108 | Notwithstanding the requirements of this Subsection, a flow-through water spray park is permitted to be constructed without dressing and sanitary facilities for bathers. | B | ep001029.10 | 9.1 | ep001029.10.9 | 9.10.9 | Separation of Suites | es002251 | In sprinklered buildings, suites of business and personal services occupancy and mercantile occupancy that are served by public corridors conforming with es007706b are not required to be separated from each other by fire separations. | 97.1634 | New Addition
B | ep009006.3 | 7.3 | ep009006.3.5 | 7.3.5 | General | es011220 | Except for the changes and additional standards listed in this Subsection, all above-ground swimming pools shall be designed in accordance with the remainder of this Section. | B | ep001024.2 | 4.2 | ep001024.2.6 | 4.2.6 | Design of Shallow Foundations | es001559 | The design of shallow foundations shall be in conformance with Subsection ep001024.2.4 and the requirements of this Subsection. (See en000207.) | 115.5227 | New Addition
B | ep009006.3 | 7.3 | ep009006.3.5 | 7.3.5 | General | es011221 | An above-ground swimming pool is permitted to be installed and operated as a public swimming pool or semi-public swimming pool adjacent to or near existing dressing rooms if the existing dressing rooms are in satisfactory condition and the layout and number of showers meet the requirements of this Code, and an impervious walkway, not less than 1.2 m wide, is provided between the swimming pool and dressing rooms. | B | ep001023.8 | 3.8 | ep001023.8.2 | 3.8.2 | Plumbing Facilities | es013891 | At each location where a showering facility is provided for use by the general public or customers, or as part of a common-use area for employees, at least one universal dressing and shower room conforming to ep001023.8.3 shall be provided. (See en001441.) | 105.8032 | New Addition
B | ep009006.3 | 7.3 | ep009006.3.5 | 7.3.5 | General | es011222 | Tiling at the water line of an above-ground swimming pool is not required. | B | ep001023.2 | 3.2 | ep001023.2.5 | 3.2.5 | Hose Connections | es000723 | Hose connections are not required within a floor area. | 100.1949 | New Addition
B | ep009006.3 | 7.3 | ep009006.3.5 | 7.3.5 | General | es011223 | Not less than one swimming pool ladder with grab rails shall be located adjacent to the platform of an above-ground swimming pool and one ladder shall be provided at the opposite side or end of the swimming pool. | B | ep001026.3 | 6.3 | ep001026.3.3 | 6.3.3 | Access Ladders | es001793 | Rungs for external ladders shall begin at not less than 2.5 m from ground level. | 117.0387 | New Addition
B | ep009006.3 | 7.3 | ep009006.3.5 | 7.3.5 | General | es011224 | A minimum horizontal clearance not less than 1.2 m in width, of which 0.6 m shall be completely free of obstructions, shall be provided around the entire perimeter of an above-ground swimming pool. | B | ep001029.37 | 9.37 | ep001029.37.3 | 9.37.3 | Heat Recovery from Dehumidification in Spaces with an Indoor Pool or Hot Tub | es006962 | Spaces containing an indoor pool or hot tub having a total water surface area of less than 10 m2 need not comply with es006960, provided they are equipped with a cover having a nominal thermal resistance not less than 2.1 (m2Ã—K)/W. | 107.7289 | New Addition
B | ep009006.3 | 7.3 | ep009006.3.5 | 7.3.5 | General | es011225 | The normal operating water level of a skimmer for an above-ground swimming pool shall be not less than 150 mm below the top of the swimming pool wall. | B | ep001029.29 | 9.29 | ep001029.29.2 | 9.29.2 | Where Required | es003382 | Waterproof finish shall be provided to a height of not less than 1.8 m above the floor in shower stalls, 1.2 m above the rims of bathtubs equipped with showers, and 400 mm above the rims of bathtubs not equipped with showers. | 115.8515 | New Addition
B | ep009006.3 | 7.3 | ep009006.3.5 | 7.3.5 | Platforms | es011227 | An above-ground swimming pool platform shall be supplied for not less than 30% of the swimming pool perimeter. | B | ep001023.2 | 3.2 | ep001023.2.5 | 3.2.5 | Standpipe System Design | es000718 | If more than one standpipe is provided, the total water supply need not be more than 30Â L/s. | 107.7607 | New Addition
B | ep009006.3 | 7.3 | ep009006.3.5 | 7.3.5 | Platforms | es011228 | The surface of an above-ground swimming pool platform shall be flush with the top of the swimming pool tank. | B | ep001029.29 | 9.29 | ep001029.29.2 | 9.29.2 | Where Required | es003382 | Waterproof finish shall be provided to a height of not less than 1.8 m above the floor in shower stalls, 1.2 m above the rims of bathtubs equipped with showers, and 400 mm above the rims of bathtubs not equipped with showers. | 127.1939 | New Addition
B | ep009006.3 | 7.3 | ep009006.3.5 | 7.3.5 | Platforms | es011229 | An above-ground swimming pool platform shall be securely fastened to the swimming pool wall or securely supported to withstand anticipated design loads. | B | ep001026.7 | 6.7 | ep001026.7.1 | 6.7.1 | Piping Materials and Installation | es001771 | Supports and anchors for piping in a heating or air-conditioning system shall be designed and installed to ensure that undue stress is not placed on the supporting structure. | 104.5686 | New Addition
B | ep009006.3 | 7.3 | ep009006.3.5 | 7.3.5 | Platforms | es011230 | An above-ground swimming pool platform shall be not less than 1.2 m wide and shall have a non-porous, impervious, slip-resistant surface, properly drained away from the swimming pool. | B | ep001029.29 | 9.29 | ep001029.29.2 | 9.29.2 | Where Required | es003382 | Waterproof finish shall be provided to a height of not less than 1.8 m above the floor in shower stalls, 1.2 m above the rims of bathtubs equipped with showers, and 400 mm above the rims of bathtubs not equipped with showers. | 97.5065 | New Addition
B | ep009006.3 | 7.3 | ep009006.3.5 | 7.3.5 | Platforms | es011231 | A barrier or guardrail not less than 1â€ˆ070 mm in height shall be provided around the entire outer perimeter of an above-ground swimming pool platform except at the entry and egress points. | B | ep001029.6 | 9.6 | ep001029.6.1 | 9.6.1 | Types of Glazing and Protection of Glazing | es001994 | Except as provided in es001995, transparent panels that could be mistaken as a means of egress shall be protected by barriers or railings. | 95.8289 | New Addition
B | ep009006.3 | 7.3 | ep009006.3.5 | 7.3.5 | Drainage | es011232 | The area surrounding an above-ground swimming pool shall be sloped away from the swimming pool and shall be adequately drained away from the swimming pool. | B | ep001029.14 | 9.14 | ep001029.14.6 | 9.14.6 | Drainage away from Wells or Septic Disposal Beds | es002503 | Surface drainage shall be directed away from the location of a water supply well or septic tank disposal bed. | 99.8252 | New Addition
B | ep009006.3 | 7.3 | ep009006.3.5 | 7.3.5 | Drainage | es011233 | Adequate water drainage shall be provided under an above-ground swimming pool platform. | B | ep001029.14 | 9.14 | ep001029.14.1 | 9.14.1 | Floors-on-Ground | es002483 | Drainage requirements beneath floors-on-ground shall conform to ep001029.16 | 89.5292 | New Addition
B | ep009006.3 | 7.3 | ep009006.3.5 | 7.3.5 | Stairs | es011234 | Stairs with handrails shall be provided at entry and egress points of an above-ground swimming pool and treads shall have a non-skid finish when wet. | B | ep001029.8 | 9.8 | ep001029.8.7 | 9.8.7 | Required Handrails | es008164 | Except as provided in Sentences es016346 to es002029, handrails shall be installed on stairs and ramps in accordance with et001232 | 103.4947 | New Addition
B | ep009006.3 | 7.3 | ep009006.3.6 | 7.3.6 | Special Purpose Swimming Pools | es011243 | If a special purpose swimming pool is not drained after every use, it shall be designed in accordance with the remainder of this Section. | B | ep001025.7 | 5.7 | ep001025.7.1 | 5.7.1 | Required Protection | es008802 | The building shall be located, the building site shall be graded, or water shall be directed away from building assemblies so as to prevent or accommodate the accumulation of surface water against the building or adjacent buildings. | 115.6933 | New Addition
B | ep009006.3 | 7.3 | ep009006.3.6 | 7.3.6 | Whirlpools | es011244 | Except for the requirements of Sentences es011245 to es011254, a whirlpool shall be constructed in accordance with the remainder of this Section. | B | ep001023.7 | 3.7 | ep001023.7.2 | 3.7.2 | Water Closets | es001287 | Except as permitted by Sentences es007766, es001288 and es001289, the number of water closets required for assembly occupancies shall conform to et001045. | 88.0624 | New Addition
B | ep009006.3 | 7.3 | ep009006.3.6 | 7.3.6 | Whirlpools | es011245 | A whirlpool or group of whirlpools shall be designed to be served by an independent circulation system. | B | ep001026.3 | 6.3 | ep001026.3.2 | 6.3.2 | Evaporative Air Coolers, Misters, Atomizers, Air Washers and Humidifiers | es008956 | Systems referred to in es007692 shall be designed so that water continuously circulates through all parts of the system that are normally wetted when the system is operating, and incorporate a method of preventing water stagnation within the system itself and the internal plumbing when the system is not operating. (See en001020.) | 103.6779 | New Addition
B | ep009006.3 | 7.3 | ep009006.3.6 | 7.3.6 | Whirlpools | es011246 | The water depth of a whirlpool shall be not more than 1.2 m measured from the whirlpool floor to the operating water surface. | B | ep001029.29 | 9.29 | ep001029.29.2 | 9.29.2 | Where Required | es003382 | Waterproof finish shall be provided to a height of not less than 1.8 m above the floor in shower stalls, 1.2 m above the rims of bathtubs equipped with showers, and 400 mm above the rims of bathtubs not equipped with showers. | 104.1235 | New Addition
B | ep009006.3 | 7.3 | ep009006.3.6 | 7.3.6 | Whirlpools | es011247 | The depth of water to a seat or bench in a whirlpool shall be not more than 600 mm. | B | ep001029.37 | 9.37 | ep001029.37.3 | 9.37.3 | Heat Recovery from Dehumidification in Spaces with an Indoor Pool or Hot Tub | es006962 | Spaces containing an indoor pool or hot tub having a total water surface area of less than 10 m2 need not comply with es006960, provided they are equipped with a cover having a nominal thermal resistance not less than 2.1 (m2Ã—K)/W. | 104.5963 | New Addition
B | ep009006.3 | 7.3 | ep009006.3.6 | 7.3.6 | Whirlpools | es011248 | The freeboard for a whirlpool shall be not more than 300 mm. | B | ep001029.29 | 9.29 | ep001029.29.5 | 9.29.5 | Spacing of Screws | es008506 | Screws shall be located not less than 10 mm from the edge of the board. | 108.5608 | New Addition
B | ep009006.3 | 7.3 | ep009006.3.6 | 7.3.6 | Whirlpools | es011249 | If cartridge-type filters are used for a whirlpool, they shall be the surface-type designed with a maximum flow rate of 0.27 L/s/m2 of effective filter area. (See en001375.) | B | ep001023.2 | 3.2 | ep001023.2.5 | 3.2.5 | Standpipe System Design | es000718 | If more than one standpipe is provided, the total water supply need not be more than 30Â L/s. | 128.564 | New Addition
B | ep009006.3 | 7.3 | ep009006.3.6 | 7.3.6 | Whirlpools | es011250 | A whirlpool shall have a minimum clear deck space not less than 1.8 m at the main entrance point. | B | ep001029.5 | 9.5 | ep001029.6.3 | 9.5.3 | Doorways to Public Water-Closet Rooms | es001947 | Doorways to public water-closet rooms shall be not less than 810 mm wide and 2â€ˆ030 mm high. | 112.4237 | New Addition
B | ep009006.3 | 7.3 | ep009006.3.6 | 7.3.6 | Whirlpools | es011252 | Except as required by es011250 and permitted by es011254, a whirlpool shall have a clear deck space not less than 900 mm on all sides. | B | ep001023.2 | 3.2 | ep001023.2.5 | 3.2.5 | Automatic Sprinkler Systems | es005976 | Notwithstanding the requirements of the standards referenced in Sentences es000733 and es000734 regarding the installation of automatic sprinkler systems, in buildings conforming to ea003573, ea000030, ea003588 or ea000031, sprinklers shall be provided for balconies and decks exceeding 610 mm in depth measured perpendicular to the exterior wall. (See en000871.) | 105.7684 | New Addition
B | ep009006.3 | 7.3 | ep009006.3.6 | 7.3.6 | Whirlpools | es011254 | Except where a ramp is incorporated in the design, a whirlpool that has an area less than 6 m2 or has no interior dimension more than 2.5 m is permitted to have the clear deck space on 25% of its perimeter less than 900 mm but not less than 300 mm. | B | ep001029.8 | 9.8 | ep001029.8.5 | 9.8.5 | Ramp Width | es008148 | Ramps serving a single dwelling unit or a house with a secondary suite including their common spaces shall be not less than 860 mm wide. | 94.9791 | New Addition
B | ep009006.3 | 7.3 | ep009006.3.6 | 7.3.6 | Whirlpools | es016507 | At least one emergency shutdown switch shall be located at pool side for use by the supervisory staff of a whirlpool. | B | ep001029.37 | 9.37 | ep001029.37.4 | 9.37.4 | Indoor Swimming Pool Equipment Controls | es006983 | Pumps and heaters for indoor swimming pools shall be equipped with time switches or other types of controls that can be set to automatically turn off the pumps and heaters when their operation is not required. (See en001839.) | 107.95 | New Addition
B | ep009006.3 | 7.3 | ep009006.3.6 | 7.3.6 | Wading Pools | es011256 | Except for the requirements of Sentences es011258 and es011257, a wading pool shall be constructed in accordance with the remainder of this Section. | B | ep001023.7 | 3.7 | ep001023.7.2 | 3.7.2 | Water Closets | es001287 | Except as permitted by Sentences es007766, es001288 and es001289, the number of water closets required for assembly occupancies shall conform to et001045. | 91.9533 | New Addition
B | ep009006.3 | 7.3 | ep009006.3.6 | 7.3.6 | Wading Pools | es011258 | A wading pool or group of wading pools shall be designed to be served by an independent circulation system. | B | ep001026.3 | 6.3 | ep001026.3.2 | 6.3.2 | Evaporative Air Coolers, Misters, Atomizers, Air Washers and Humidifiers | es008956 | Systems referred to in es007692 shall be designed so that water continuously circulates through all parts of the system that are normally wetted when the system is operating, and incorporate a method of preventing water stagnation within the system itself and the internal plumbing when the system is not operating. (See en001020.) | 108.6012 | New Addition
B | ep009006.3 | 7.3 | ep009006.3.6 | 7.3.6 | Wading Pools | es011257 | A wading pool shall have a floor with a maximum slope of 1:25 and a minimum slope of 1:50, depth of not more than 600 mm, and freeboard of not more than 150 mm. | B | ep001029.8 | 9.8 | ep001029.8.5 | 9.8.5 | Maximum Rise | es008151 | Where the slope of the ramp is greater than 1 in 12, the maximum rise between floors or landings shall be 1â€ˆ500 mm. | 104.5293 | New Addition
B | ep009006.3 | 7.3 | ep009006.3.7 | 7.3.7 | General | es011263 | In addition to the requirements of this Subsection, a water theme park shall be constructed in accordance with the remainder of this Section. | B | ep001025.7 | 5.7 | ep001025.7.1 | 5.7.1 | Required Protection | es008802 | The building shall be located, the building site shall be graded, or water shall be directed away from building assemblies so as to prevent or accommodate the accumulation of surface water against the building or adjacent buildings. | 110.8269 | New Addition
B | ep009006.3 | 7.3 | ep009006.3.7 | 7.3.7 | Materials | es011264 | The materials used in and around a water slide flume shall ensure that the operational strength of the entire assembly and each of its components is not adversely affected by exposure to rain, snow, ice, sunlight, local normal temperature extremes, local wind pressures, expected local air pollution products, and the mechanical, electrical and chemical environment in and around the water slide flume. | B | ep001029.13 | 9.13 | ep001029.13.3 | 9.13.3 | Waterproofing Materials | es000031 | Materials installed to provide required waterproofing shall be compatible with adjoining materials, and resistant to mechanisms of deterioration that may reasonably be expected, given the nature, function and exposure of the materials. | 104.7864 | New Addition
B | ep009006.3 | 7.3 | ep009006.3.7 | 7.3.7 | Materials | es011265 | Materials selected for components and accessories used in and around a water slide flume shall have all parts with external surfaces and edges that may come into contact with a slider assembled, arranged and finished so that they will not constitute a cutting, pinching, puncturing or abrasion hazard in casual contact and in intended use. | B | ep001029.13 | 9.13 | ep001029.13.3 | 9.13.3 | Preparation of Surface | es000032 | Surfaces to be waterproofed shall be prepared in accordance with the instructions of the waterproofing material manufacturer. | 114.5109 | New Addition
B | ep009006.3 | 7.3 | ep009006.3.7 | 7.3.7 | Flume and Receiving Pool Design and Construction | es011266 | Structural design of a water slide flume, its supporting structure and ancillary facilities shall conform to ep001024 or, in the absence of specific requirements, to good engineering practice. | B | ep001025.2 | 5.2 | ep001025.2.2 | 5.2.2 | Design Procedures | es008000 | Structural design shall be carried out in accordance with ep001024.1.3 and other applicable requirements in Part 4. | 86.5894 | New Addition
B | ep009006.3 | 7.3 | ep009006.3.7 | 7.3.7 | Flume and Receiving Pool Design and Construction | es011267 | A water slide flume and its receiving pool shall be watertight with smooth, inert, non-toxic surfaces that are easy to clean. | B | ep001029.20 | 9.2 | ep001029.20.3 | 9.20.3 | Mortar Materials | es002649 | Water and aggregate shall be clean and free of significant amounts of deleterious materials. | 96.8387 | New Addition
B | ep009006.3 | 7.3 | ep009006.3.7 | 7.3.7 | Flume and Receiving Pool Design and Construction | es011268 | A water slide flume shall be designed to prevent a hazardous concentration of disinfectant fumes and enclosed sections shall be ventilated if necessary. | B | ep001025.7 | 5.7 | ep001025.7.1 | 5.7.1 | Required Protection | es008802 | The building shall be located, the building site shall be graded, or water shall be directed away from building assemblies so as to prevent or accommodate the accumulation of surface water against the building or adjacent buildings. | 105.5962 | New Addition
B | ep009006.3 | 7.3 | ep009006.3.7 | 7.3.7 | Flume and Receiving Pool Design and Construction | es011269 | All curves, turns, and tunnels within the path of a water slide flume shall be designed so that body impact with the walls of the flume or ceiling of a tunnel does not present a hazard. | B | ep001023.2 | 3.2 | ep001023.2.3 | 3.2.3 | Underground Walkway | es000613 | An underground walkway shall not be designed or used for any purpose other than pedestrian travel unless the purpose is acceptable to the authority having jurisdiction, and sprinklers are installed in any space in the walkway containing an occupancy. | 110.7234 | New Addition
B | ep009006.3 | 7.3 | ep009006.3.7 | 7.3.7 | Flume and Receiving Pool Design and Construction | es011270 | A water slide flume shall be banked to keep a slider's body safely inside the flume or curve under all foreseeable circumstances. | B | ep001029.13 | 9.13 | ep001029.13.3 | 9.13.3 | Application of Waterproofing Membranes | es000036 | The waterproofed surface shall be protected with a suitable material to minimize mechanical damage during backfilling. | 119.3459 | New Addition
B | ep009006.3 | 7.3 | ep009006.3.7 | 7.3.7 | Flume and Receiving Pool Design and Construction | es011271 | All slopes within the path of a water slide flume shall be designed so that the slider's speed does not exceed a level where a safe equilibrium of dynamic forces can be maintained on any curve or turn within a path, as required by Sentences es011269 and es011270. | B | ep001023.8 | 3.8 | ep001023.8.3 | 3.8.3 | Ramps | es000076 | The surfaces of ramps and landings shall be hard or resilient where the ramp is steeper than 1 in 15 (see en000881), have a cross slope no steeper than 1 in 50, and where exposed to water, be designed to drain. | 104.4791 | New Addition
B | ep009006.3 | 7.3 | ep009006.3.7 | 7.3.7 | Flume and Receiving Pool Design and Construction | es011272 | In sections of an elevated water slide flume where, contrary to intended use, a slider may stop, there shall be safety walls or other provisions to keep a slider from falling out of the flume. | B | ep001023.4 | 3.4 | ep001023.4.1 | 3.4.1 | Slide Escapes | es001035 | A slide escape shall not be erected on any building as a required exit, but is permitted to be provided as an additional egress facility if unusual hazards are foreseen. | 99.3988 | New Addition
B | ep009006.3 | 7.3 | ep009006.3.7 | 7.3.7 | Flume and Receiving Pool Design and Construction | es011273 | The construction, dimensions, and mechanical attachments of the components of a water slide flume shall ensure that the surface of the water slide flume is continuous and smooth throughout its length. | B | ep001029.13 | 9.13 | ep001029.13.3 | 9.13.3 | Application of Waterproofing Membranes | es000035 | Waterproofing shall be continuous across joints and at junctions between different building elements. | 120.4924 | New Addition
B | ep009006.3 | 7.3 | ep009006.3.7 | 7.3.7 | Flume and Receiving Pool Design and Construction | es011274 | The wall thickness of a water slide flume shall be designed so that the continuous and combined action of hydrostatic, dynamic and static loads and normal environmental deterioration do not cause structural failure, which could result in injury, or continually require repair, which would weaken the strength of the original structure. | B | ep001029.4 | 9.4 | ep001029.4.4 | 9.4.4 | Retaining Walls | es001931 | Walls shall be designed to resist the lateral pressure of the retained material. | 104.4198 | New Addition
B | ep009006.3 | 7.3 | ep009006.3.7 | 7.3.7 | Flume and Receiving Pool Design and Construction | es011275 | The distance between the side of a water slide flume discharge and a receiving pool side wall shall be not less than 1.5 m. | B | ep001023.4 | 3.4 | ep001023.4.2 | 3.4.2 | Distance between Exits | es005997 | The distance between 2 exterior discharges of exit stairs serving the same floor area shall be not less than 9 m, or not less than 6 m, where the building is sprinklered throughout, and the 2 exterior discharges are located within 15 m of a street. | 113.0557 | New Addition
B | ep009006.3 | 7.3 | ep009006.3.7 | 7.3.7 | Flume and Receiving Pool Design and Construction | es011276 | The distance between the sides of adjacent water slide flume extensions shall be not less than 1.8 m. | B | ep001023.2 | 3.2 | ep001023.2.3 | 3.2.3 | Walkway between Buildings | es000612 | A walkway between buildings shall be not more than 9Â m wide. | 107.0873 | New Addition
B | ep009006.3 | 7.3 | ep009006.3.7 | 7.3.7 | Flume and Receiving Pool Design and Construction | es011277 | The slope of the floor of a receiving pool shall be not more than 1:7. | B | ep001029.8 | 9.8 | ep001029.8.6 | 9.8.6 | Dimensions of Landings | es016295 | The slope of landings shall not exceed 1 in 50. | 100.1981 | New Addition
B | ep009006.3 | 7.3 | ep009006.3.7 | 7.3.7 | Flume and Receiving Pool Design and Construction | es011278 | Special provision shall be made in water slide flume discharge design, receiving pool depth, and receiving pool width measured from flume discharge, to safely accommodate slides with greater slopes or other special features that allow an unusually rapid descent. | B | ep001029.21 | 9.21 | ep001029.21.4 | 9.21.4 | Flashing | es002816 | Junctions with adjacent materials shall be adequately flashed to shed water. | 117.2535 | New Addition
B | ep009006.3 | 7.3 | ep009006.3.7 | 7.3.7 | Flume and Receiving Pool Design and Construction | es011279 | Except as required by es011280, multiple-egress water slide flumes shall have parallel discharges or be constructed so that their centre lines do not intersect for a distance not less than 6 m from the discharge of each flume. | B | ep001023.4 | 3.4 | ep001023.4.2 | 3.4.2 | Distance between Exits | es005997 | The distance between 2 exterior discharges of exit stairs serving the same floor area shall be not less than 9 m, or not less than 6 m, where the building is sprinklered throughout, and the 2 exterior discharges are located within 15 m of a street. | 102.8868 | New Addition
B | ep009006.3 | 7.3 | ep009006.3.7 | 7.3.7 | Flume and Receiving Pool Design and Construction | es011280 | If water slide flumes with non-parallel discharges discharge sliders at a high speed, the centre lines shall not intersect for not less than 10 m. | B | ep001023.2 | 3.2 | ep001023.2.5 | 3.2.5 | Automatic Sprinkler Systems | es008932 | Except as provided in ep001023.2.8, closely spaced sprinklers and associated draft stops need not be installed around floor openings in conformance with nfpa13. | 111.5326 | New Addition
B | ep009006.3 | 7.3 | ep009006.3.7 | 7.3.7 | Flume and Receiving Pool Design and Construction | es011281 | A water slide flume discharge system shall provide safe entry into the receiving pool. | B | ep001029.21 | 9.21 | ep001029.21.4 | 9.21.4 | Flashing | es002816 | Junctions with adjacent materials shall be adequately flashed to shed water. | 102.2768 | New Addition
B | ep009006.3 | 7.3 | ep009006.3.7 | 7.3.7 | Flume and Receiving Pool Design and Construction | es011282 | Methods to ensure safe entry, in addition to water backup, deceleration distance and attitude control, are acceptable if safe discharge velocities and slider attitudes are assured under normal use. | B | ep001029.8 | 9.8 | ep001029.8.6 | 9.8.6 | Application | es008153 | Landings for ramps in a barrier-free path of travel shall conform to the requirements in ea000595 | 118.8443 | New Addition
B | ep009006.3 | 7.3 | ep009006.3.7 | 7.3.7 | Flume and Receiving Pool Design and Construction | es011283 | Except as required in es015489, a water slide flume shall terminate either at a depth not less than 150 mm below the receiving pool operating water surface level or not more than 75 mm above the water surface if the flume is level for a distance of not less than 3 m from the discharge end. | B | ep001029.27 | 9.27 | ep001029.27.3 | 9.27.3 | Flashing Installation | es008492 | Flashing described in Sentences es008489 and es008491 shall extend not less than 50 mm upward inboard of the sheathing membrane or sheathing installed in lieu of the sheathing membrane (see ea001537), have a slope of not less than 6% toward the exterior after the expected shrinkage of the building frame, terminate at each end with an end-dam with a height in millimetres not less than 25 mm or 1/10 the value of the 1-in-5 driving rain wind pressure in Pa, and at the height defined in es008492c1, extending to the face of the adjacent cladding, lap not less than 10 mm vertically over the building element below, and terminate in a drip offset not less than 5 mm outward from the outer face of the building element below. (See en001251.) | 116.8478 | New Addition
B | ep009006.3 | 7.3 | ep009006.3.7 | 7.3.7 | Flume and Receiving Pool Design and Construction | es011285 | A receiving pool shall have a deck area on not less than three sides. | B | ep001023.2 | 3.2 | ep001023.2.8 | 3.2.8 | Sprinklers | es008931 | Except for large floor openings as defined in nfpa13, closely spaced sprinklers and associated draft stops shall be installed around floor openings in conformance with nfpa13.. | 112.1852 | New Addition
B | ep009006.3 | 7.3 | ep009006.3.7 | 7.3.7 | Flume and Receiving Pool Design and Construction | es011286 | A deck along the egress side of a receiving pool shall be not less than 3 m wide, have slip-resistant surfaces, and be sloped not less than 1:50 and not more than 1:25 away from the receiving pool to drainage or to deck drains. | B | ep001029.12 | 9.12 | ep001029.12.2 | 9.12.2 | Minimum Depth of Foundations | es008295 | Where decks or other accessible exterior platforms are supported on surface foundations supported on other than coarse-grained soil with good drainage or rock, access to the foundation positions to permit re-levelling of the platform shall be provided by passageways with a clear height under the platform of not less than 600 mm and a width of not less than 600 mm, or by installing the decking in a manner that allows easy removal. | 101.0592 | New Addition
B | ep009006.3 | 7.3 | ep009006.3.7 | 7.3.7 | Flume and Receiving Pool Design and Construction | es011287 | Any decks at the entrance to the top of a water slide flume shall be drained as required by es011286. | B | ep001024.1 | 4.1 | ep001024.1.6 | 4.1.6 | Specified Rain Load | es001438 | The provisions of es007873 apply whether or not the surface is provided with a means of drainage, such as rainwater leaders. | 118.1794 | New Addition
B | ep009006.3 | 7.3 | ep009006.3.7 | 7.3.7 | Flume and Receiving Pool Design and Construction | es011288 | The pump reservoirs shall have sufficient volume to contain at least 2 min of combined flow from all water treatment and water slide flume pumps and enough water to ensure that the receiving pool will maintain a constant water depth. | B | ep001023.2 | 3.2 | ep001023.2.5 | 3.2.5 | Automatic Sprinkler Systems | es000736 | If a building contains fewer than 9 sprinklers, the water supply for these sprinklers is permitted to be supplied from the domestic water system for the building provided the required flow for the sprinklers can be met by the domestic system. | 117.4295 | New Addition
B | ep009006.3 | 7.3 | ep009006.3.7 | 7.3.7 | Flume and Receiving Pool Design and Construction | es011289 | A surge-free automatic water level control system shall be installed to ensure that the water in a receiving pool is maintained at the proper level. | B | ep001023.2 | 3.2 | ep001023.2.4 | 3.2.4 | System Monitoring | es000664 | An automatic sprinkler system shall be equipped with waterflow detecting devices and, if an annunciator is required by ea004490, shall be installed so that each device serves not more than one storey, and an area on each storey that is not more than the system area limits as specified in nfpa13. | 98.7061 | New Addition
B | ep009006.3 | 7.3 | ep009006.3.7 | 7.3.7 | Flume and Receiving Pool Design and Construction | es011290 | If surface skimmers are used as the sole overflow system, not less than two skimmers shall be used and they shall maintain effective skimming action over the entire surface. | B | ep001023.2 | 3.2 | ep001023.2.5 | 3.2.5 | Automatic Sprinkler Systems | es000736 | If a building contains fewer than 9 sprinklers, the water supply for these sprinklers is permitted to be supplied from the domestic water system for the building provided the required flow for the sprinklers can be met by the domestic system. | 130.8239 | New Addition
B | ep009006.3 | 7.3 | ep009006.3.7 | 7.3.7 | Walkways, Steps and Stairs | es011291 | Walkways, steps and stairs between a receiving pool and the top of a water slide flume and between other facilities shall be not less than 1â€ˆ100 mm in width. | B | ep001023.2 | 3.2 | ep001023.2.3 | 3.2.3 | Walkway between Buildings | es000612 | A walkway between buildings shall be not more than 9Â m wide. | 84.3075 | New Addition
B | ep009006.3 | 7.3 | ep009006.3.7 | 7.3.7 | Walkways, Steps and Stairs | es011292 | Walkways, steps and stairs shall be well drained, slip-resistant, and separated from any water slide flume by a physical barrier, set back not less than 1 m from the flume so that sliders cannot contact it on the way down. | B | ep001023.8 | 3.8 | ep001023.8.3 | 3.8.3 | Barrier-Free Path of Travel | es001313 | Interior and exterior walking surfaces that are within a barrier-free path of travel shall have no opening that will permit the passage of a sphere more than 13Â mm in diameter, have any elongated openings oriented approximately perpendicular to the direction of travel, be stable, firm and slip-resistant, have a cross slope no steeper than 1 in 50, be beveled at a maximum slope of 1 in 2 at changes in level between 6 mm and 13 mm, and be provided with sloped floors or ramps at changes in level more than 13Â mm. (See en000878.) | 99.9184 | New Addition
B | ep009006.3 | 7.3 | ep009006.3.7 | 7.3.7 | Walkways, Steps and Stairs | es011293 | Steps and stairs shall conform to the requirements for exit stairs stated in ep001023, including slip resistance, dimensions, handrails and guards. | B | ep001029.8 | 9.8 | ep001029.8.4 | 9.8.4 | Dimensions of Tapered Treads | es008139 | Tapered treads in required exit stairs shall conform to the requirements in ea000517 | 46.289 | New Addition
B | ep009006.3 | 7.3 | ep009006.3.7 | 7.3.7 | First Aid | es011294 | An area or room for the rendering of first aid shall be incorporated in a water theme park. | B | ep001023.2 | 3.2 | ep001023.2.2 | 3.2.2 | Group A, Division 3, up to 2 Storeys | es007636 | If intended for occasional use for trade shows and similar exhibition purposes, a building referred to in es000443 that is more than 1â€ˆ500 m2 in building area shall be sprinklered throughout. | 120.2532 | New Addition
B | ep009006.3 | 7.3 | ep009006.3.7 | 7.3.7 | First Aid | es011295 | The facility required by es011294 shall be capable of being heated to not less than 22Â°C. | B | ep001029.33 | 9.33 | ep001029.33.3 | 9.33.3 | Indoor Design Temperatures | es003598 | At the outside winter design temperature, required heating facilities shall be capable of maintaining an indoor air temperature of not less than 22Â°C in all living spaces, 18Â°C in unfinished basements, 18Â°C in common service rooms, ancillary spaces and exits in houses with a secondary suite, and 15Â°C in heated crawl spaces. | 86.3613 | New Addition
B | ep009006.3 | 7.3 | ep009006.3.7 | 7.3.7 | Dispatch Area | es011296 | A dispatch area at the top of a water slide flume shall be provided to permit staff to control sliders in a safe manner and to provide space for staff to supervise the area at all times when the flume is in operation. | B | ep001023.3 | 3.3 | ep001023.3.2 | 3.3.2 | Stages for Theatrical Performances | es000958 | A fire curtain required by es000957 shall be of a type acceptable to the authority having jurisdiction and designed to close automatically upon the actuation of the sprinkler system, automatically upon actuation of the fire alarm system, and manually by remote control devices located at the curtain control panel and at each side of the stage. | 126.1959 | New Addition
B | ep009006.3 | 7.3 | ep009006.3.7 | 7.3.7 | Pump Shutdown | es021109 | All pumps in a water theme park shall be equipped with at least one readily visible and accessible emergency shutdown switch for use by the supervisory staff. | B | ep001023.2 | 3.2 | ep001023.2.5 | 3.2.5 | Automatic Sprinkler Systems | es000737 | If a water supply serves both an automatic sprinkler system and a system serving other equipment, control valves shall be provided so that either system can be shut off independently. | 107.0978 | New Addition
B | ep009006.3 | 7.3 | ep009006.3.9 | 7.3.9 | General | es021110 | In addition to the requirements of Sentences es021111to es021114, a water spray park shall be constructed in accordance with the remainder of this Section. | B | ep001023.2 | 3.2 | ep001023.2.3 | 3.2.3 | Canopy Protection for Vertically Separated Openings | es000605 | The requirements of Sentences es000603 and es000604 are permitted to be waived if the building is sprinklered throughout. | 88.651 | New Addition
B | ep009006.3 | 7.3 | ep009006.3.9 | 7.3.9 | General | es021111 | The spray deck or splash area that surrounds the water features and similar equipment of a water spray park shall be sufficiently sloped toward the drains to not allow for the ponding of water. | B | ep001023.3 | 3.3 | ep001023.3.3 | 3.3.3 | Contained Use Areas | es000985 | Except as permitted by es000986, a building that includes a contained use area shall be sprinklered throughout. | 95.7014 | New Addition
B | ep009006.3 | 7.3 | ep009006.3.9 | 7.3.9 | General | es021112 | Except for a flow-through water spray park, the perimeter of a spray deck or splash area of a water spray park shall be surrounded by a deck that is not less than 1.5 m wide, sloped not less than 1:50 and not more than 1:25 away from the spray deck or splash area, and drained to waste. | B | ep001023.3 | 3.3 | ep001023.3.3 | 3.3.3 | Contained Use Areas | es000985 | Except as permitted by es000986, a building that includes a contained use area shall be sprinklered throughout. | 101.8094 | New Addition
B | ep009006.3 | 7.3 | ep009006.3.9 | 7.3.9 | General | es021113 | Every spray feature contained within a swimming pool or water spray park shall be connected to a potable source of water, or designed to deliver water that is 100% filtered and disinfected. | B | ep001029.31 | 9.31 | ep001029.31.3 | 9.31.3 | Required Water Supply | es003467 | Every dwelling unit shall be supplied with potable water. | 109.2343 | New Addition
B | ep009006.3 | 7.3 | ep009006.3.9 | 7.3.9 | General | es021114 | A water spray park that is designed to use recirculated water shall conform to the appropriate requirements of Articles ea009885 to ea011262 | B | ep001029.10 | 9.1 | ep001029.10.1 | 9.10.1 | Items under Part 3 Jurisdiction | es002181 | Sprinkler systems shall be designed, constructed and installed in conformance with Articles ea004501 to ea000391 and ea000393 | 78.1504 | New Addition
B | ep009006.3 | 7.3 | ep009006.3.8 | 7.3.8 | Application | es021115 | This Subsection applies to all steam rooms and sauna rooms, except those serving a single dwelling unit or a house with a secondary suite. | B | ep001029.37 | 9.37 | ep001029.37.7 | 9.37.7 | Scope and Application | es014685 | For the purpose of this Subsection, the term â€œhouseâ€ shall mean all houses, with or without a secondary suite, that have HVAC systems that serve only the house, only the secondary suite, or both the house and the secondary suite, have service water heating systems that serve only the house, only the secondary suite, or both the house and the secondary suite, and do not share common spaces intended for occupancy with other dwelling units or houses, except for a secondary suite. | 64.3459 | New Addition
B | ep009006.3 | 7.3 | ep009006.3.8 | 7.3.8 | Finishes | es013545 | All steam room and sauna room floor finishes shall be slip-resistant when wet. | B | ep001029.23 | 9.23 | ep001029.23.14 | 9.23.14 | Material Standards | es003000 | Subflooring described in es002998 shall have its upper surface and all edges treated to restrict water absorption, where the subfloor is used in bathrooms, kitchens, laundry rooms or other areas subject to periodic wetting. (See en000330.) | 109.3703 | New Addition
B | ep009006.3 | 7.3 | ep009006.3.8 | 7.3.8 | Finishes | es013546 | All steam room and sauna room floor, wall, fixed bench and ceiling finishes shall be sufficiently smooth to facilitate disinfecting. | B | ep001026.3 | 6.3 | ep001026.3.1 | 6.3.1 | Indoor Air Contaminants | es001695 | Heating, ventilating and air-conditioning systems shall be designed to minimize the growth and spread of bio-contaminants. | 103.1095 | New Addition
B | ep009006.3 | 7.3 | ep009006.3.8 | 7.3.8 | Doors | es013547 | A door to a steam room or sauna room shall be readily openable, swing outward from the room, and be designed, where a locking device is provided, to only be locked by authorized staff, and be capable of being unlocked from the inside of the room with one hand in a closed fist position, without requiring tight grasping, pinching with fingers, or twisting of the wrist. | B | ep001026.8 | 6.8 | ep001026.8.1 | 6.8.1 | Access Openings | es001682 | Any covering of an access opening through which a person could enter shall be openable from the inside without the use of keys where there is a possibility of the opening being accidentally closed while the system or equipment is being serviced. | 94.3447 | New Addition
B | ep009006.3 | 7.3 | ep009006.3.8 | 7.3.8 | Viewing Panel | es021116 | All steam rooms and sauna rooms shall be provided with a full view of the inside of the room by either a full-length transparent panel in the door or a window providing an unobstructed view of the interior floor area of the room. | B | ep001029.37 | 9.37 | ep001029.37.2 | 9.37.2 | Thermal Characteristics of Fenestration, Doors and Skylights | es006899 | One door separating a conditioned space from an unconditioned space or the exterior is permitted to have an overall thermal transmittance up to 2.6 W/(m2Ã—K). | 107.6927 | New Addition
B | ep009006.3 | 7.3 | ep009006.3.8 | 7.3.8 | Thermostatic Control | es021117 | Except where a thermostat is designed with a pre-set temperature range that is safe for users, thermostatic control of all steam rooms and sauna rooms shall be designed to only be accessible to authorized staff. | B | ep001029.33 | 9.33 | ep001029.33.7 | 9.33.7 | Surface Temperature | es003674 | The exposed surface temperature of a steam or hot water radiator shall not exceed 70Â°C unless precautions are taken to prevent human contact. | 84.9784 | New Addition
B | ep009006.3 | 7.3 | ep009006.3.8 | 7.3.8 | Burn Prevention | es011042 | Steam outlets or heaters within steam rooms and sauna rooms shall be fenced or otherwise protected to prevent burns. | B | ep001029.33 | 9.33 | ep001029.33.7 | 9.33.7 | Recessed Radiators and Convectors | es003673 | Every steam or hot water radiator and convector located in a recess or concealed space or attached to the face of a wall of combustible construction shall be provided with a noncombustible lining or backing. | 91.6332 | New Addition
B | ep001027.2 | 6.2 | ep001027.2.1 | 6.2.1 | Attributions to Acceptable Solutions | es008668 | For the purpose of compliance with this Code as required in es007221b, the objectives and functional statements attributed to the acceptable solutions in this Part shall be the objectives and functional statements listed in et001103 (See en001281.) | B | ep001027.2 | 7.2 | ep001027.2.1 | 7.2.1 | Attributions to Acceptable Solutions | es008668 | For the purpose of compliance with this Code as required in es007221b, the objectives and functional statements attributed to the acceptable solutions in this Part shall be the objectives and functional statements listed in et001103 (See en001281.) | 0 | Exact Match
B | ep001028.1 | 8.1 | ep001028.1.1 | 8.1.1 | Scope | es001800 | The scope of this Part shall be as described in ep001032.3.3. | B | ep001023.1 | 3.1 | ep001023.1.1 | 3.1.1 | Scope | es000150 | The scope of this Part shall be as described in ep001032.3.3. | 0 | Exact Match
B | ep001028.1 | 8.1 | ep001028.1.1 | 8.1.1 | Scope | es001801 | This Part applies to fire safety and the protection of the public during the construction, alteration or demolition of every building, including any incompleted or abandoned building. | B | ep001028.1 | 8.1 | ep001028.1.1 | 8.1.1 | Scope | es001801 | This Part applies to fire safety and the protection of the public during the construction, alteration or demolition of every building, including any incompleted or abandoned building. | 0 | Exact Match
B | ep001028.1 | 8.1 | ep001028.1.1 | 8.1.1 | Scope | es008663 | Fire safety at construction and demolition sites shall conform to Section 5.6. of Division B of the NFC(AE). | B | ep001028.1 | 8.1 | ep001028.1.1 | 8.1.1 | Scope | es008663 | Fire safety at construction and demolition sites shall conform to Section 5.6. of Division B of the nrcc-nfc. | 13.9926 | Modified
B | ep001028.1 | 8.1 | ep001028.1.1 | 8.1.1 | Definitions | es001802 | Words that appear in italics are defined in ea004484. | B | ep001026.1 | 6.1 | ep001026.1.2 | 6.1.2 | Defined Terms | es001666 | Words that appear in italics are defined in ea004484. | 0 | Exact Match
B | ep001028.1 | 8.1 | ep001028.1.1 | 8.1.1 | Demolition Procedures | es001803 | Measures shall be taken during demolition to protect the public in conformance with Section 5.6. of Division B of the NFC(AE). | B | ep001028.1 | 8.1 | ep001028.1.1 | 8.1.1 | Demolition Procedures | es001803 | Measures shall be taken during demolition to protect the public in conformance with Section 5.6. of Division B of the nrcc-nfc. | 17.2679 | Modified
B | ep001028.1 | 8.1 | ep001028.1.2 | 8.1.2 | Application | es001804 | Where a building is undergoing construction, alteration or demolition, measures shall be taken at the building site in conformance with this Code. (See en000246.) | B | ep001028.1 | 8.1 | ep001028.1.2 | 8.1.2 | Application | es001804 | Where a building is undergoing construction, alteration or demolition, measures shall be taken at the building site in conformance with this Code. (See en000246.) | 0 | Exact Match
B | ep001028.1 | 8.1 | ep001028.1.2 | 8.1.2 | Protection from Risk | es001805 | Precautions shall be taken to ensure that no person is exposed to undue risk. | B | ep001028.1 | 8.1 | ep001028.1.2 | 8.1.2 | Protection from Risk | es001805 | Precautions shall be taken to ensure that no person is exposed to undue risk. | 0 | Exact Match
B | ep001028.2 | 8.2 | ep001028.2.1 | 8.2.1 | Covered Way Exceptions | es001806 | Where the construction may constitute a hazard to the public, work shall not commence on the construction, alteration or repair of a building until a covered way has been provided as described in ea000825 to protect the public, except where the work is done within a solid enclosure, the building is at a distance of 2 m or more from a public way used by pedestrians, or site conditions warrant a distance greater than provided in es001806b. | B | ep001028.2 | 8.2 | ep001028.2.1 | 8.2.1 | Covered Way Exceptions | es001806 | Where the construction may constitute a hazard to the public, work shall not commence on the construction, alteration or repair of a building until a covered way has been provided as described in ea000825 to protect the public, except where the work is done within a solid enclosure, the building is at a distance of 2 m or more from a public way used by pedestrians, or site conditions warrant a distance greater than provided in es001806b. | 0 | Exact Match
B | ep001028.2 | 8.2 | ep001028.2.1 | 8.2.1 | Covered Way Construction | es001807 | A covered way shall have a clear height of not less than 2.5 m, have a clear width of not less than 1.5 m or the width of the public way, whichever is the lesser, be designed and constructed to support safely all loads that may be reasonably expected to be applied to it, but in no case less than 2.4 kPa on the roof, have a weathertight roof sloped towards the site or, if flat, be equipped with a splash board not less than 300 mm high on the street side, be totally enclosed on the site side with a structure having a reasonably smooth surface facing the public way, have a railing 1â€ˆ070 mm high on the street side where the covered way is supported by posts on the street side, and be adequately lighted when the public way is lighted. | B | ep001028.2 | 8.2 | ep001028.2.1 | 8.2.1 | Covered Way Construction | es001807 | A covered way shall have a clear height of not less than 2.5 m, have a clear width of not less than 1.5 m or the width of the public way, whichever is the lesser, be designed and constructed to support safely all loads that may be reasonably expected to be applied to it, but in no case less than 2.4 kPa on the roof, have a weathertight roof sloped towards the site or, if flat, be equipped with a splash board not less than 300 mm high on the street side, be totally enclosed on the site side with a structure having a reasonably smooth surface facing the public way, have a railing 1â€ˆ070 mm high on the street side where the covered way is supported by posts on the street side, and be adequately lighted when the public way is lighted. | 0 | Exact Match
B | ep001028.2 | 8.2 | ep001028.2.1 | 8.2.1 | Fencing, Boarding or Barricades | es001808 | When a construction or demolition activity may constitute a hazard to the public and is located 2 m or more from a public way, a strongly constructed fence, boarding or barricade not less than 1.8 m high shall be erected between the site and the public way or open sides of a construction site. | B | ep001028.2 | 8.2 | ep001028.2.1 | 8.2.1 | Fencing, Boarding or Barricades | es001808 | When a construction or demolition activity may constitute a hazard to the public and is located 2 m or more from a public way, a strongly constructed fence, boarding or barricade not less than 1.8 m high shall be erected between the site and the public way or open sides of a construction site. | 0 | Exact Match
B | ep001028.2 | 8.2 | ep001028.2.1 | 8.2.1 | Fencing, Boarding or Barricades | es001809 | Barricades shall have a reasonably smooth surface facing the public way and shall be without openings, except those required for access. | B | ep001028.2 | 8.2 | ep001028.2.1 | 8.2.1 | Fencing, Boarding or Barricades | es001809 | Barricades shall have a reasonably smooth surface facing the public way and shall be without openings, except those required for access. | 0 | Exact Match
B | ep001028.2 | 8.2 | ep001028.2.1 | 8.2.1 | Fencing, Boarding or Barricades | es001810 | Access openings through barricades shall be equipped with gates that shall be kept closed and locked when the site is unattended, and maintained in place until completion of the construction or demolition activity. | B | ep001028.2 | 8.2 | ep001028.2.1 | 8.2.1 | Fencing, Boarding or Barricades | es001810 | Access openings through barricades shall be equipped with gates that shall be kept closed and locked when the site is unattended, and maintained in place until completion of the construction or demolition activity. | 0 | Exact Match
B | ep001028.2 | 8.2 | ep001028.2.1 | 8.2.1 | Special Hazards | es001811 | Where any special hazard exists from which it is not possible to protect the public by other means, persons shall be employed to prevent the public from entering the danger zone at any time of the day or night. | B | ep001028.2 | 8.2 | ep001028.2.1 | 8.2.1 | Special Hazards | es001811 | Where any special hazard exists from which it is not possible to protect the public by other means, persons shall be employed to prevent the public from entering the danger zone at any time of the day or night. | 6.1035e-05 | Exact Match
B | ep001028.2 | 8.2 | ep001028.2.1 | 8.2.1 | Work Shutdown | es001812 | When work on a construction site is suspended or ceases so that it will not be occupied during normal working hours, the hazardous part of the construction site shall be protected by covering all windows, doors and other openings located within 3 m of the ground which may give access to the building with a securely fastened barricade, or a fence or barricade constructed according to the requirements of ea000826 | B | ep001028.2 | 8.2 | ep001028.2.1 | 8.2.1 | Work Shutdown | es001812 | When work on a construction site is suspended or ceases so that it will not be occupied during normal working hours, the hazardous part of the construction site shall be protected by covering all windows, doors and other openings located within 3 m of the ground which may give access to the building with a securely fastened barricade, or a fence or barricade constructed according to the requirements of ea000826 | 0 | Exact Match
B | ep001028.2 | 8.2 | ep001028.2.2 | 8.2.2 | Water Removal | es008067 | Excavations shall be kept reasonably clear of water. | B | ep001028.2 | 8.2 | ep001028.2.2 | 8.2.2 | Water Removal | es008067 | Excavations shall be kept reasonably clear of water. | 0 | Exact Match
B | ep001028.2 | 8.2 | ep001028.2.2 | 8.2.2 | Protection of Adjoining Property | es008068 | If the stability of adjoining buildings may be endangered by the work of excavating, adequate underpinning, shoring and bracing shall be provided to prevent damage to, or movement of, any part of the adjoining building, and the creation of a hazard to the public. | B | ep001028.2 | 8.2 | ep001028.2.2 | 8.2.2 | Protection of Adjoining Property | es008068 | If the stability of adjoining buildings may be endangered by the work of excavating, adequate underpinning, shoring and bracing shall be provided to prevent damage to, or movement of, any part of the adjoining building, and the creation of a hazard to the public. | 0 | Exact Match
B | ep001028.2 | 8.2 | ep001028.2.3 | 8.2.3 | Safe Passage Past Site | es001869 | Except as provided in ea000863, provisions shall be made at all times for the safe passage of pedestrian and vehicular traffic past the site. | B | ep001028.2 | 8.2 | ep001028.2.3 | 8.2.3 | Safe Passage Past Site | es001869 | Except as provided in ea000863, provisions shall be made at all times for the safe passage of pedestrian and vehicular traffic past the site. | 0 | Exact Match
B | ep001028.2 | 8.2 | ep001028.2.3 | 8.2.3 | Safe Passage Past Site | es001870 | Material or equipment shall not be placed on any street or other public property except as authorized. | B | ep001028.2 | 8.2 | ep001028.2.3 | 8.2.3 | Safe Passage Past Site | es001870 | Material or equipment shall not be placed on any street or other public property except as authorized. | 0 | Exact Match
B | ep001028.2 | 8.2 | ep001028.2.3 | 8.2.3 | Safe Passage Past Site | es001871 | Except as provided in es001872, where a sidewalk exists adjacent to the site it shall be kept clear of obstructions at all times. | B | ep001028.2 | 8.2 | ep001028.2.3 | 8.2.3 | Safe Passage Past Site | es001871 | Except as provided in es001872, where a sidewalk exists adjacent to the site it shall be kept clear of obstructions at all times. | 0 | Exact Match
B | ep001028.2 | 8.2 | ep001028.2.3 | 8.2.3 | Safe Passage Past Site | es001872 | Where construction operations necessitate the obstruction of a sidewalk, a temporary sidewalk shall be provided and it shall be kept clear of obstruction at all times. | B | ep001028.2 | 8.2 | ep001028.2.3 | 8.2.3 | Safe Passage Past Site | es001872 | Where construction operations necessitate the obstruction of a sidewalk, a temporary sidewalk shall be provided and it shall be kept clear of obstruction at all times. | 0 | Exact Match
B | ep001028.2 | 8.2 | ep001028.2.3 | 8.2.3 | Overhead Activities | es001873 | Operations such as the hoisting of major components onto a tall building or other overhead activities that constitute a hazard to pedestrians below from which the public cannot be protected by barricades, covered ways or similar means shall not be carried out until the street or other public way is closed. | B | ep001028.2 | 8.2 | ep001028.2.3 | 8.2.3 | Overhead Activities | es001873 | Operations such as the hoisting of major components onto a tall building or other overhead activities that constitute a hazard to pedestrians below from which the public cannot be protected by barricades, covered ways or similar means shall not be carried out until the street or other public way is closed. | 0 | Exact Match
B | ep001028.2 | 8.2 | ep001028.2.3 | 8.2.3 | Barricades | es001874 | Excavations in streets or public property shall be adequately barricaded, and have warning signs or lights installed on each section of the barricades referred to in es001874a. | B | ep001028.2 | 8.2 | ep001028.2.3 | 8.2.3 | Barricades | es001874 | Excavations in streets or public property shall be adequately barricaded, and have warning signs or lights installed on each section of the barricades referred to in es001874a. | 0 | Exact Match
B | ep001028.2 | 8.2 | ep001028.2.3 | 8.2.3 | Restoration and Repair | es001875 | All sidewalks, streets or other public property that have been damaged shall be restored to a safe condition. | B | ep001028.2 | 8.2 | ep001028.2.3 | 8.2.3 | Restoration and Repair | es001875 | All sidewalks, streets or other public property that have been damaged shall be restored to a safe condition. | 0 | Exact Match
B | ep001028.2 | 8.2 | ep001028.2.3 | 8.2.3 | Restoration and Repair | es001876 | All obstructions on sidewalks, streets or other public property shall be removed when the need for such obstructions is ended. | B | ep001028.2 | 8.2 | ep001028.2.3 | 8.2.3 | Restoration and Repair | es001876 | All obstructions on sidewalks, streets or other public property shall be removed when the need for such obstructions is ended. | 0 | Exact Match
B | ep001028.2 | 8.2 | ep001028.2.3 | 8.2.3 | Warning Lights | es001877 | Warning lights shall be placed and shall be in operation during the hours of darkness at all obstructions on streets or other public ways. | B | ep001028.2 | 8.2 | ep001028.2.3 | 8.2.3 | Warning Lights | es001877 | Warning lights shall be placed and shall be in operation during the hours of darkness at all obstructions on streets or other public ways. | 0 | Exact Match
B | ep001028.2 | 8.2 | ep001028.2.4 | 8.2.4 | Hazards to Vehicular Traffic | es001878 | Where a hazard to vehicular traffic on a public way is created by work on a construction site, the following shall be provided to direct the traffic: one or more workers, warning signs, barriers, lane control devices, or flashing lights or flares located at a suitable distance from the hazard. | B | ep001028.2 | 8.2 | ep001028.2.4 | 8.2.4 | Hazards to Vehicular Traffic | es001878 | Where a hazard to vehicular traffic on a public way is created by work on a construction site, the following shall be provided to direct the traffic: one or more workers, warning signs, barriers, lane control devices, or flashing lights or flares located at a suitable distance from the hazard. | 0 | Exact Match
B | ep001028.2 | 8.2 | ep001028.2.4 | 8.2.4 | Flags Used for Directing Traffic | es001879 | A flag used to direct traffic shall be red, not less than 450 mm by 500 mm, mounted on a staff not less than 1 m long, with the long side of the flag attached securely to the staff along its entire length, and maintained in a clean and untorn condition when being used. | B | ep001028.2 | 8.2 | ep001028.2.4 | 8.2.4 | Flags Used for Directing Traffic | es001879 | A flag used to direct traffic shall be red, not less than 450 mm by 500 mm, mounted on a staff not less than 1 m long, with the long side of the flag attached securely to the staff along its entire length, and maintained in a clean and untorn condition when being used. | 0 | Exact Match
B | ep001028.2 | 8.2 | ep001028.2.4 | 8.2.4 | Signs Used for Directing Traffic | es001880 | A sign used to direct traffic shall be diamond-shaped and of material not less rigid than 6 mm thick plywood, not less than 450 mm by 450 mm in size and mounted at one corner on a substantial pole not less than 1.2 m long, red on one side with black corner areas so that the red area is a regular 8-sided figure, and with the word â€œSTOPâ€ in clearly distinguishable white letters not less than 150 mm high located centrally on the sign, yellow on the other side with the word â€œSLOWâ€ in clearly distinguishable black letters not less than 150 mm high located centrally on the sign, or symbols recognized by the International Traffic Code, and maintained in a clean condition when being used. | B | ep001028.2 | 8.2 | ep001028.2.4 | 8.2.4 | Signs Used for Directing Traffic | es001880 | A sign used to direct traffic shall be diamond-shaped and of material not less rigid than 6 mm thick plywood, not less than 450 mm by 450 mm in size and mounted at one corner on a substantial pole not less than 1.2 m long, red on one side with black corner areas so that the red area is a regular 8-sided figure, and with the word â€œSTOPâ€ or â€œARRÃŠTâ€ in clearly distinguishable white letters not less than 150 mm high located centrally on the sign, yellow on the other side with the word â€œSLOWâ€ or â€œLENTEMENTâ€ in clearly distinguishable black letters not less than 150 mm high located centrally on the sign, or symbols recognized by the International Traffic Code, and maintained in a clean condition when being used. | 6.617 | Modified
B | ep001028.2 | 8.2 | ep001028.2.4 | 8.2.4 | Worker Directing Traffic | es001881 | A worker who is directing traffic shall be equipped as required by ea000871, be instructed in the signals to be used in controlling traffic, be provided with a copy of written instructions on the correct methods for traffic direction, and direct traffic by using either a flag or sign. | B | ep001028.2 | 8.2 | ep001028.2.4 | 8.2.4 | Worker Directing Traffic | es001881 | A worker who is directing traffic shall be equipped as required by ea000871, be instructed in the signals to be used in controlling traffic, be provided with a copy of written instructions on the correct methods for traffic direction, and direct traffic by using either a flag or sign. | 6.1035e-05 | Exact Match
B | ep001028.2 | 8.2 | ep001028.2.4 | 8.2.4 | Clothing While Directing Traffic | es001882 | A worker while directing traffic shall wear the following clothing which shall be fluorescent and coloured either blaze orange or red: a vest, or sleeves that extend from above the elbow to the wrist. | B | ep001028.2 | 8.2 | ep001028.2.4 | 8.2.4 | Clothing While Directing Traffic | es001882 | A worker while directing traffic shall wear the following clothing which shall be fluorescent and coloured either blaze orange or red: a vest, or sleeves that extend from above the elbow to the wrist. | 3.0518e-05 | Exact Match
B | ep001028.2 | 8.2 | ep001028.2.5 | 8.2.5 | Control of Waste Material | es001883 | Waste material or other material shall not be permitted to fall freely from one storey to another. | B | ep001028.2 | 8.2 | ep001028.2.5 | 8.2.5 | Control of Waste Material | es001883 | Waste material or other material shall not be permitted to fall freely from one storey to another. | 0 | Exact Match
B | ep001028.2 | 8.2 | ep001028.2.5 | 8.2.5 | Removal of Waste Material | es001884 | Waste material shall be removed as quickly as possible by means of appropriate containers, an enclosed shaft or chute conforming to es008069, or a hoisting apparatus if large pieces or objects are involved. | B | ep001028.2 | 8.2 | ep001028.2.5 | 8.2.5 | Removal of Waste Material | es001884 | Waste material shall be removed as quickly as possible by means of appropriate containers, an enclosed shaft or chute conforming to es008069, or a hoisting apparatus if large pieces or objects are involved. | 0 | Exact Match
B | ep001028.2 | 8.2 | ep001028.2.5 | 8.2.5 | Enclosures for Waste Material | es001885 | Waste material cleared as provided in es001884 shall be deposited in an enclosure so arranged as to prevent waste material from being projected beyond the confines of the enclosure, and not accessible to the public. | B | ep001028.2 | 8.2 | ep001028.2.5 | 8.2.5 | Enclosures for Waste Material | es001885 | Waste material cleared as provided in es001884 shall be deposited in an enclosure so arranged as to prevent waste material from being projected beyond the confines of the enclosure, and not accessible to the public. | 6.1035e-05 | Exact Match
B | ep001028.2 | 8.2 | ep001028.2.5 | 8.2.5 | Chutes for Waste Material | es008069 | The chute described in es001884b shall be closed if it is inclined more than 45Â° to the horizontal. | B | ep001028.2 | 8.2 | ep001028.2.5 | 8.2.5 | Chutes for Waste Material | es008069 | The chute described in es001884b shall be closed if it is inclined more than 45Â° to the horizontal. | 0 | Exact Match
B | ep001028.3 | 8.3 | ep001028.3.1 | 8.3.1 | Attributions to Acceptable Solutions | es008669 | For the purpose of compliance with this Code as required in es007221b, the objectives and functional statements attributed to the acceptable solutions in this Part shall be the objectives and functional statements listed in et001104 (See en001281.) | B | ep001028.3 | 8.3 | ep001028.3.1 | 8.3.1 | Attributions to Acceptable Solutions | es008669 | For the purpose of compliance with this Code as required in es007221b, the objectives and functional statements attributed to the acceptable solutions in this Part shall be the objectives and functional statements listed in et001104 (See en001281.) | 6.1035e-05 | Exact Match
B | ep001029.1 | 9.1 | ep001029.1.1 | 9.1.1 | Application | es001887 | The application of this Part shall be as described in ep001032.3.3. (See en000253 regarding application to seasonally and intermittently occupied buildings.) | B | ep001029.1 | 9.1 | ep001029.1.1 | 9.1.1 | Application | es001887 | The application of this Part shall be as described in ep001032.3.3. (See en000253 regarding application to seasonally and intermittently occupied buildings.) | 0 | Exact Match
B | ep001029.2 | 9.2 | ep001029.2.1 | 9.2.1 | Defined Words | es001888 | Words in italics are defined in ea004484. | B | ep001029.2 | 9.2 | ep001029.2.1 | 9.2.1 | Defined Words | es001888 | Words in italics are defined in ea004484. | 0 | Exact Match
B | ep001029.3 | 9.3 | ep001029.3.1 | 9.3.1 | General | es008072 | Except as provided in es008073 and Articles ea000883 and ea004688, unreinforced and nominally reinforced concrete shall be designed, mixed, placed, cured and tested in accordance with the requirements for â€œRâ€ class concrete stated in Section 9 of csaa23.1. | B | ep001029.3 | 9.3 | ep001029.3.1 | 9.3.1 | General | es008072 | Except as provided in es008073 and Articles ea000883 and ea004688, unreinforced and nominally reinforced concrete shall be designed, mixed, placed, cured and tested in accordance with the requirements for â€œRâ€ class concrete stated in Section 9 of csaa23.1. | 0 | Exact Match
B | ep001029.3 | 9.3 | ep001029.3.1 | 9.3.1 | General | es008073 | Unreinforced and nominally reinforced site-batched concrete shall be designed, mixed, placed and cured in accordance with Articles ea000879 to ea000887 | B | ep001029.3 | 9.3 | ep001029.3.1 | 9.3.1 | General | es008073 | Unreinforced and nominally reinforced site-batched concrete shall be designed, mixed, placed and cured in accordance with Articles ea000879 to ea000887 | 0 | Exact Match
B | ep001029.3 | 9.3 | ep001029.3.1 | 9.3.1 | General | es008070 | Except as provided in es008071, reinforced concrete shall be designed to conform to the requirements of Part 4. | B | ep001029.3 | 9.3 | ep001029.3.1 | 9.3.1 | General | es008070 | Except as provided in es008071, reinforced concrete shall be designed to conform to the requirements of Part 4. | 0 | Exact Match
B | ep001029.3 | 9.3 | ep001029.3.1 | 9.3.1 | General | es008071 | For flat insulating concrete form walls not exceeding 2 storeys in building height and having a maximum floor to floor height of 3 m, in buildings of light-frame construction, the concrete and reinforcing shall comply with Part 4 or the concrete shall conform to csaa23.1, with a maximum aggregate size of 19 mm, and the reinforcing shall conform to csag30.18 have a minimum specified yield strength of 400 MPa, and be lapped a minimum of 450 mm for 10M bars and 650 mm for 15M bars (see also Articles ea004814 and ea004832 to ea004834). | B | ep001029.3 | 9.3 | ep001029.3.1 | 9.3.1 | General | es008071 | For flat insulating concrete form walls not exceeding 2 storeys in building height and having a maximum floor to floor height of 3 m, in buildings of light-frame construction, the concrete and reinforcing shall comply with Part 4 or the concrete shall conform to csaa23.1, with a maximum aggregate size of 19 mm, and the reinforcing shall conform to csag30.18 have a minimum specified yield strength of 400 MPa, and be lapped a minimum of 450 mm for 10M bars and 650 mm for 15M bars (see also Articles ea004814 and ea004832 to ea004834). | 0 | Exact Match
B | ep001029.3 | 9.3 | ep001029.3.1 | 9.3.1 | Cement | es001890 | Cement shall meet the requirements of csaa3001. | B | ep001029.3 | 9.3 | ep001029.3.1 | 9.3.1 | Cement | es001890 | Cement shall meet the requirements of csaa3001. | 0 | Exact Match
B | ep001029.3 | 9.3 | ep001029.3.1 | 9.3.1 | Concrete in Contact with Sulphate Soil | es001891 | Concrete in contact with sulphate soil, which is deleterious to normal cement, shall conform to the requirements in Clause 4.1.1.6 of csaa23.1. | B | ep001029.3 | 9.3 | ep001029.3.1 | 9.3.1 | Concrete in Contact with Sulphate Soil | es001891 | Concrete in contact with sulphate soil, which is deleterious to normal cement, shall conform to the requirements in Clause 4.1.1.6 of csaa23.1. | 6.1035e-05 | Exact Match
B | ep001029.3 | 9.3 | ep001029.3.1 | 9.3.1 | Aggregates | es001892 | Aggregates shall consist of sand, gravel, crushed rock, crushed air-cooled blast furnace slag, expanded shale or expanded clay conforming to csaa23.1, and be clean, well-graded and free of injurious amounts of organic and other deleterious material. | B | ep001029.3 | 9.3 | ep001029.3.1 | 9.3.1 | Aggregates | es001892 | Aggregates shall consist of sand, gravel, crushed rock, crushed air-cooled blast furnace slag, expanded shale or expanded clay conforming to csaa23.1, and be clean, well-graded and free of injurious amounts of organic and other deleterious material. | 0 | Exact Match
B | ep001029.3 | 9.3 | ep001029.3.1 | 9.3.1 | Water | es001893 | Water shall be clean and free of injurious amounts of oil, organic matter, sediment or any other deleterious material. | B | ep001029.3 | 9.3 | ep001029.3.1 | 9.3.1 | Water | es001893 | Water shall be clean and free of injurious amounts of oil, organic matter, sediment or any other deleterious material. | 0 | Exact Match
B | ep001029.3 | 9.3 | ep001029.3.1 | 9.3.1 | Compressive Strength | es001894 | Except as provided elsewhere in this Part, the compressive strength of unreinforced concrete after 28 days shall be not less than 15 MPa for walls, columns, fireplaces and chimneys, footings, foundation walls, grade beams and piers, 20 MPa for floors other than those in garages and carports, and for garage and carport floors, and the exterior steps, 32 MPa, or 30 MPa where indigenous aggregates do not achieve 32 MPa with a 0.45 water to cementing material ratio. | B | ep001029.3 | 9.3 | ep001029.3.1 | 9.3.1 | Compressive Strength | es001894 | Except as provided elsewhere in this Part, the compressive strength of unreinforced concrete after 28 days shall be not less than 15 MPa for walls, columns, fireplaces and chimneys, footings, foundation walls, grade beams and piers, 20 MPa for floors other than those in garages and carports, and for garage and carport floors, and the exterior steps, 32 MPa, or 30 MPa where indigenous aggregates do not achieve 32 MPa with a 0.45 water to cementing material ratio. | 0 | Exact Match
B | ep001029.3 | 9.3 | ep001029.3.1 | 9.3.1 | Compressive Strength | es001895 | Site-batched concrete used for garage and carport floors and exterior steps shall have air entrainment of 5 to 8%. | B | ep001029.3 | 9.3 | ep001029.3.1 | 9.3.1 | Compressive Strength | es001895 | Site-batched concrete used for garage and carport floors and exterior steps shall have air entrainment of 5 to 8%. | 6.1035e-05 | Exact Match
B | ep001029.3 | 9.3 | ep001029.3.1 | 9.3.1 | Concrete Mixes | es008075 | For pre-mixed concrete and for the site-batched concrete mixes described in et000162, the maximum ratio of water to cementing materials measured by weight shall not exceed 0.70 for walls, columns, fireplaces and chimneys, footings, foundation walls, grade beams and piers, 0.65 for floors other than those in garages and carports, and 0.45 for garage and carport floors, and exterior steps. | B | ep001029.3 | 9.3 | ep001029.3.1 | 9.3.1 | Concrete Mixes | es008075 | For pre-mixed concrete and for the site-batched concrete mixes described in et000162, the maximum ratio of water to cementing materials measured by weight shall not exceed 0.70 for walls, columns, fireplaces and chimneys, footings, foundation walls, grade beams and piers, 0.65 for floors other than those in garages and carports, and 0.45 for garage and carport floors, and exterior steps. | 0 | Exact Match
B | ep001029.3 | 9.3 | ep001029.3.1 | 9.3.1 | Concrete Mixes | es001897 | The size of aggregate in unreinforced site-batched concrete mixes referred to in es008075 shall not exceed 1/5 the distance between the sides of vertical forms, or 1/3 the thickness of flatwork. | B | ep001029.3 | 9.3 | ep001029.3.1 | 9.3.1 | Concrete Mixes | es001897 | The size of aggregate in unreinforced site-batched concrete mixes referred to in es008075 shall not exceed 1/5 the distance between the sides of vertical forms, or 1/3 the thickness of flatwork. | 0 | Exact Match
B | ep001029.3 | 9.3 | ep001029.3.1 | 9.3.1 | Admixtures | es001898 | Admixtures shall conform to astmc260 or astmc494m as applicable. | B | ep001029.3 | 9.3 | ep001029.3.1 | 9.3.1 | Admixtures | es001898 | Admixtures shall conform to astmc260 or astmc494m as applicable. | 0 | Exact Match
B | ep001029.3 | 9.3 | ep001029.3.1 | 9.3.1 | Cold Weather Requirements | es001900 | When the air temperature is below 5Â°C, concrete shall be kept at a temperature of not less than 10Â°C or more than 25Â°C while being mixed and placed, and maintained at a temperature of not less than 10Â°C for 72 h after placing. | B | ep001029.3 | 9.3 | ep001029.3.1 | 9.3.1 | Cold Weather Requirements | es001900 | When the air temperature is below 5Â°C, concrete shall be kept at a temperature of not less than 10Â°C or more than 25Â°C while being mixed and placed, and maintained at a temperature of not less than 10Â°C for 72 h after placing. | 0 | Exact Match
B | ep001029.3 | 9.3 | ep001029.3.1 | 9.3.1 | Cold Weather Requirements | es001901 | No frozen material or ice shall be used in concrete described in es001900. | B | ep001029.3 | 9.3 | ep001029.3.1 | 9.3.1 | Cold Weather Requirements | es001901 | No frozen material or ice shall be used in concrete described in es001900. | 0.00024414 | Exact Match
B | ep001029.3 | 9.3 | ep001029.3.2 | 9.3.2 | Grade Marking | es001902 | Lumber for joists, rafters, trusses and beams and for the uses listed in et000163 shall be identified by a grade stamp to indicate its grade as determined by nlga_sgrcl. (See en000255.) | B | ep001029.3 | 9.3 | ep001029.3.2 | 9.3.2 | Grade Marking | es001902 | Lumber for joists, rafters, trusses and beams and for the uses listed in et000163 shall be identified by a grade stamp to indicate its grade as determined by nlga_sgrcl. (See en000255.) | 0 | Exact Match
B | ep001029.3 | 9.3 | ep001029.3.2 | 9.3.2 | Lumber Grades | es001903 | Except for joists, rafters, trusses and beams, visually graded lumber shall conform to the grades in et000163 (See ea001464 for joists, rafters and beams and ea001514 for trusses.) | B | ep001029.3 | 9.3 | ep001029.3.2 | 9.3.2 | Lumber Grades | es001903 | Except for joists, rafters, trusses and beams, visually graded lumber shall conform to the grades in et000163 (See ea001464 for joists, rafters and beams and ea001514 for trusses.) | 0 | Exact Match
B | ep001029.3 | 9.3 | ep001029.3.2 | 9.3.2 | Machine Stress Rated Lumber | es001904 | Machine stress rated lumber shall conform to the requirements of ep001024.3.1 | B | ep001029.3 | 9.3 | ep001029.3.2 | 9.3.2 | Machine Stress Rated Lumber | es001904 | Machine stress rated lumber shall conform to the requirements of ep001024.3.1 | 0 | Exact Match
B | ep001029.3 | 9.3 | ep001029.3.2 | 9.3.2 | OSB, Waferboard and Plywood Marking | es001905 | OSB, waferboard and plywood used for roof sheathing, wall sheathing and subflooring shall be legibly identified on the face of the material indicating the manufacturer of the material, the standard to which it is produced, and that the material is of an exterior type. | B | ep001029.3 | 9.3 | ep001029.3.2 | 9.3.2 | OSB, Waferboard and Plywood Marking | es001905 | OSB, waferboard and plywood used for roof sheathing, wall sheathing and subflooring shall be legibly identified on the face of the material indicating the manufacturer of the material, the standard to which it is produced, and that the material is of an exterior type. | 0 | Exact Match
B | ep001029.3 | 9.3 | ep001029.3.2 | 9.3.2 | Moisture Content | es001906 | Moisture content of lumber shall be not more than 19% at the time of installation. | B | ep001029.3 | 9.3 | ep001029.3.2 | 9.3.2 | Moisture Content | es001906 | Moisture content of lumber shall be not more than 19% at the time of installation. | 0 | Exact Match
B | ep001029.3 | 9.3 | ep001029.3.2 | 9.3.2 | Lumber Dimensions | es001907 | Lumber dimensions referred to in this Part are actual dimensions determined in conformance with csao141. | B | ep001029.3 | 9.3 | ep001029.3.2 | 9.3.2 | Lumber Dimensions | es001907 | Lumber dimensions referred to in this Part are actual dimensions determined in conformance with csao141. | 0 | Exact Match
B | ep001029.3 | 9.3 | ep001029.3.2 | 9.3.2 | Panel Thickness Tolerances | es001908 | The thicknesses specified in this Part for plywood, hardboard, particleboard, OSB and waferboard shall be subject to the tolerances permitted in the standards referenced for these products unless specifically indicated herein. | B | ep001029.3 | 9.3 | ep001029.3.2 | 9.3.2 | Panel Thickness Tolerances | es001908 | The thicknesses specified in this Part for plywood, hardboard, particleboard, OSB and waferboard shall be subject to the tolerances permitted in the standards referenced for these products unless specifically indicated herein. | 0 | Exact Match
B | ep001029.3 | 9.3 | ep001029.3.2 | 9.3.2 | Undersized Lumber | es001909 | Joist, rafter, lintel and beam members up to 5% less than the actual Canadian standard sizes are permitted to be used provided the allowable spans for the grade and species of lumber under consideration are reduced 5% from those shown in the Span Tables for full size members. (See en000256.) | B | ep001029.3 | 9.3 | ep001029.3.2 | 9.3.2 | Undersized Lumber | es001909 | Joist, rafter, lintel and beam members up to 5% less than the actual Canadian standard sizes are permitted to be used provided the allowable spans for the grade and species of lumber under consideration are reduced 5% from those shown in the Span Tables for full size members. (See en000256.) | 0 | Exact Match
B | ep001029.3 | 9.3 | ep001029.3.2 | 9.3.2 | Termite and Decay Protection | es008074 | In localities where termites are known to occur, clearance between structural wood elements and the finished ground level directly below them shall be not less than 450 mm and, except as provided in es008076, all sides of the supporting elements shall be visible to permit inspection, or structural wood elements, supported by elements in contact with the ground or exposed over bare soil, shall be pressure-treated with a chemical that is toxic to termites. (See en001202.) | B | ep001029.3 | 9.3 | ep001029.3.2 | 9.3.2 | Termite and Decay Protection | es008074 | In localities where termites are known to occur, clearance between structural wood elements and the finished ground level directly below them shall be not less than 450 mm and, except as provided in es008076, all sides of the supporting elements shall be visible to permit inspection, or structural wood elements, supported by elements in contact with the ground or exposed over bare soil, shall be pressure-treated with a chemical that is toxic to termites. (See en001202.) | 0 | Exact Match
B | ep001029.3 | 9.3 | ep001029.3.2 | 9.3.2 | Termite and Decay Protection | es008076 | In localities where termites are known to occur and foundations are insulated or otherwise finished in a manner that could conceal a termite infestation, a metal or plastic barrier shall be installed through the insulation and any other separation or finish materials above finished ground level to control the passage of termites behind or through the insulation, separation or finish materials, and all sides of the finished supporting assembly shall be visible to permit inspection. | B | ep001029.3 | 9.3 | ep001029.3.2 | 9.3.2 | Termite and Decay Protection | es008076 | In localities where termites are known to occur and foundations are insulated or otherwise finished in a manner that could conceal a termite infestation, a metal or plastic barrier shall be installed through the insulation and any other separation or finish materials above finished ground level to control the passage of termites behind or through the insulation, separation or finish materials, and all sides of the finished supporting assembly shall be visible to permit inspection. | 0 | Exact Match
B | ep001029.3 | 9.3 | ep001029.3.2 | 9.3.2 | Termite and Decay Protection | es008077 | Structural wood elements shall be pressure-treated with a preservative to resist decay, where the vertical clearance between structural wood elements and the finished ground level is less than 150 mm (see also Articles ea001455 and ea001456), or where the wood elements are not protected from exposure to precipitation, the configuration is conducive to moisture accumulation, and the moisture index is greater than 1.00. (See en001203.) | B | ep001029.3 | 9.3 | ep001029.3.2 | 9.3.2 | Termite and Decay Protection | es008077 | Structural wood elements shall be pressure-treated with a preservative to resist decay, where the vertical clearance between structural wood elements and the finished ground level is less than 150 mm (see also Articles ea001455 and ea001456), or where the wood elements are not protected from exposure to precipitation, the configuration is conducive to moisture accumulation, and the moisture index is greater than 1.00. (See en001203.) | 0 | Exact Match
B | ep001029.3 | 9.3 | ep001029.3.2 | 9.3.2 | Termite and Decay Protection | es008078 | Structural wood elements used in retaining walls and cribbing shall be pressure-treated with a preservative to resist decay, where the retaining wall or cribbing supports ground that is critical to the stability of building foundations, or the retaining wall or cribbing is greater than 1.2 m in height. (See en001204.) | B | ep001029.3 | 9.3 | ep001029.3.2 | 9.3.2 | Termite and Decay Protection | es008078 | Structural wood elements used in retaining walls and cribbing shall be pressure-treated with a preservative to resist decay, where the retaining wall or cribbing supports ground that is critical to the stability of building foundations, or the retaining wall or cribbing is greater than 1.2 m in height. (See en001204.) | 0 | Exact Match
B | ep001029.3 | 9.3 | ep001029.3.2 | 9.3.2 | Termite and Decay Protection | es008079 | Where wood is required by this Article to be treated to resist termites or decay, such treatment shall be in accordance with Table 2, Use Categories for Specific Products, Uses, and Exposures, of csao80.1 as follows: Use Category 1 (UC1), where the wood member is used in interior construction, above-ground applications, and applications where the wood member remains dry, Use Category 2 (UC2), where the wood member is used in interior construction, above-ground applications, and applications where the wood member may be subjected to occasional sources of moisture, Use Category 3.2 (UC3.2), where the wood member is used in exterior construction, above-ground applications, and applications where the wood member is uncoated or is used in a configuration conducive to moisture accumulation, Use Category 4.1 (UC4.1), where the wood member is in contact with the ground, the wood member is in contact with fresh water, or the vertical clearance between the wood element and the finished ground level is less than 150 mm and the wood elements are not separated from permeable supporting materials by a moisture barrier, or Use Category 4.2 (UC4.2), where the wood member is used in critical structural components, including permanent wood foundations. | B | ep001029.3 | 9.3 | ep001029.3.2 | 9.3.2 | Termite and Decay Protection | es008079 | Where wood is required by this Article to be treated to resist termites or decay, such treatment shall be in accordance with Table 2, Use Categories for Specific Products, Uses, and Exposures, of csao80.1 as follows: Use Category 1 (UC1), where the wood member is used in interior construction, above-ground applications, and applications where the wood member remains dry, Use Category 2 (UC2), where the wood member is used in interior construction, above-ground applications, and applications where the wood member may be subjected to occasional sources of moisture, Use Category 3.2 (UC3.2), where the wood member is used in exterior construction, above-ground applications, and applications where the wood member is uncoated or is used in a configuration conducive to moisture accumulation, Use Category 4.1 (UC4.1), where the wood member is in contact with the ground, the wood member is in contact with fresh water, or the vertical clearance between the wood element and the finished ground level is less than 150 mm and the wood elements are not separated from permeable supporting materials by a moisture barrier, or Use Category 4.2 (UC4.2), where the wood member is used in critical structural components, including permanent wood foundations. | 0 | Exact Match
B | ep001029.3 | 9.3 | ep001029.3.2 | 9.3.2 | Termite and Decay Protection | es008080 | Where wood is protected in accordance with UC1 or UC2 using an inorganic boron preservative, the wood shall be protected from direct exposure to water during and after the completion of construction, and separated from permeable supporting materials by a moisture barrier that is resistant to all expected mechanisms of deterioration in the service environment if the vertical clearance to the ground is less than 150 mm. | B | ep001029.3 | 9.3 | ep001029.3.2 | 9.3.2 | Termite and Decay Protection | es008080 | Where wood is protected in accordance with UC1 or UC2 using an inorganic boron preservative, the wood shall be protected from direct exposure to water during and after the completion of construction, and separated from permeable supporting materials by a moisture barrier that is resistant to all expected mechanisms of deterioration in the service environment if the vertical clearance to the ground is less than 150 mm. | 0 | Exact Match
B | ep001029.3 | 9.3 | ep001029.3.2 | 9.3.2 | Termite and Decay Protection | es008081 | Wood that is required by this Article to be treated to resist termites or decay shall be identified by a mark to indicate the type of preservative used and conformance to the relevant required Use Category. | B | ep001029.3 | 9.3 | ep001029.3.2 | 9.3.2 | Termite and Decay Protection | es008081 | Wood that is required by this Article to be treated to resist termites or decay shall be identified by a mark to indicate the type of preservative used and conformance to the relevant required Use Category. | 0 | Exact Match
B | ep001029.3 | 9.3 | ep001029.3.3 | 9.3.3 | Sheet Metal Thickness | es008082 | Minimum thicknesses for sheet metal material that are stated in this Part refer to the actual minimum base metal thicknesses measured at any point of the material and, in the case of galvanized steel described in es008083, include the thickness of the galvanizing coating unless otherwise indicated. | B | ep001029.3 | 9.3 | ep001029.3.3 | 9.3.3 | Sheet Metal Thickness | es008082 | Minimum thicknesses for sheet metal material that are stated in this Part refer to the actual minimum base metal thicknesses measured at any point of the material and, in the case of galvanized steel described in es008083, include the thickness of the galvanizing coating unless otherwise indicated. | 0 | Exact Match
B | ep001029.3 | 9.3 | ep001029.3.3 | 9.3.3 | Galvanized Sheet Steel | es008083 | Where sheet steel is required to be galvanized, it shall be metallic-coated with zinc or an alloy of 55% aluminum-zinc meeting the requirements of astma653m or astma792m. | B | ep001029.3 | 9.3 | ep001029.3.3 | 9.3.3 | Galvanized Sheet Steel | es008083 | Where sheet steel is required to be galvanized, it shall be metallic-coated with zinc or an alloy of 55% aluminum-zinc meeting the requirements of astma653m or astma792m. | 6.1035e-05 | Exact Match
B | ep001029.3 | 9.3 | ep001029.3.3 | 9.3.3 | Galvanized Sheet Steel | es008084 | Where galvanized sheet steel is intended for use in locations exposed to the weather or as a flashing material, it shall have a zinc coating not less than the G90 [Z275] coating designation or an aluminum-zinc alloy coating not less than the AZM150 coating designation, as referred to in es008083. | B | ep001029.3 | 9.3 | ep001029.3.3 | 9.3.3 | Galvanized Sheet Steel | es008084 | Where galvanized sheet steel is intended for use in locations exposed to the weather or as a flashing material, it shall have a zinc coating not less than the G90 [Z275] coating designation or an aluminum-zinc alloy coating not less than the AZM150 coating designation, as referred to in es008083. | 0 | Exact Match
B | ep001029.4 | 9.4 | ep001029.4.1 | 9.4.1 | General | es008085 | Subject to the application limitations defined elsewhere in this Part, structural members and their connections shall conform to requirements provided elsewhere in this Part, be designed according to good engineering practice such as that provided in cwc-egwfc or be designed according to Part 4 using the loads and deflection and vibration limits specified in Part 9, or Part 4. | B | ep001029.4 | 9.4 | ep001029.4.1 | 9.4.1 | General | es008085 | Subject to the application limitations defined elsewhere in this Part, structural members and their connections shall conform to requirements provided elsewhere in this Part, be designed according to good engineering practice such as that provided in cwc-egwfc or be designed according to Part 4 using the loads and deflection and vibration limits specified in Part 9, or Part 4. | 0 | Exact Match
B | ep001029.4 | 9.4 | ep001029.4.1 | 9.4.1 | General | es008086 | Where floor framing is designed in accordance with es008085b or es008085c, and where supporting wall framing and fastenings, or footings are designed according to es008085a, the maximum specified live load on the floor according to et001029 shall not exceed 2.4 kPa. | B | ep001029.4 | 9.4 | ep001029.4.1 | 9.4.1 | General | es008086 | Where floor framing is designed in accordance with es008085b or es008085c, and where supporting wall framing and fastenings, or footings are designed according to es008085a, the maximum specified live load on the floor according to et001029 shall not exceed 2.4 kPa. | 0 | Exact Match
B | ep001029.4 | 9.4 | ep001029.4.1 | 9.4.1 | General | es008087 | Location-specific information for structural design, including snow and wind loads and seismic spectral accelerations, shall be determined according to ep001021.1.3 | B | ep001029.4 | 9.4 | ep001029.4.1 | 9.4.1 | General | es008087 | Location-specific information for structural design, including snow and wind loads and seismic spectral accelerations, shall be determined according to ep001021.1.3 | 6.1035e-05 | Exact Match
B | ep001029.4 | 9.4 | ep001029.4.2 | 9.4.2 | Application | es007603 | This Subsection applies to light-frame constructions whose wall, floor and roof planes are generally comprised of frames of small repetitive structural members, and where the roof and wall planes are clad, sheathed or braced on at least one side, the small repetitive structural members are spaced not more than 600 mm o.c., the clear span of any structural member does not exceed 12.2 m, the maximum deflection of the structural roof members conforms to ea004922, the maximum total roof area, notwithstanding any separation of adjoining buildings by firewalls, is 4â€ˆ550 m2, and for flat roofs, there are no significant obstructions on the roof, such as parapet walls, spaced closer than the distance calculated byDo=10Ho-0.8Ss/gwhereDo = minimum distance between obstructions, m, Ho = height of the obstruction above the roof, m, Ss = ground snow load, kPa, and Î³ = specific weight of snow taken as 4.0 kN/m3 or 0.43Ss + 2.2 kN/m3, whichever is lesser. | B | ep001029.4 | 9.4 | ep001029.4.2 | 9.4.2 | Application | es007603 | This Subsection applies to light-frame constructions whose wall, floor and roof planes are generally comprised of frames of small repetitive structural members, and where the roof and wall planes are clad, sheathed or braced on at least one side, the small repetitive structural members are spaced not more than 600 mm o.c., the clear span of any structural member does not exceed 12.2 m, the maximum deflection of the structural roof members conforms to ea004922, the maximum total roof area, notwithstanding any separation of adjoining buildings by firewalls, is 4â€ˆ550 m2, and for flat roofs, there are no significant obstructions on the roof, such as parapet walls, spaced closer than the distance calculated byDo=10Ho-0.8Ss/gwhereDo = minimum distance between obstructions, m, Ho = height of the obstruction above the roof, m, Ss = ground snow load, kPa, and Î³ = specific weight of snow taken as 4.0 kN/m3 or 0.43Ss + 2.2 kN/m3, whichever is lesser. | 0 | Exact Match
B | ep001029.4 | 9.4 | ep001029.4.2 | 9.4.2 | Specified Snow Loads | es008098 | Except as provided in Sentences es001920 to es008961, specified snow loads shall be not less than those calculated using the following formula: S=CbSs+SrwhereS = specified snow load, Cb = basic snow load roof factor, which is 0.45 where the entire width of the roof does not exceed 4.3 m and 0.55 for all other roofs, Ss = 1-in-50-year ground snow load in kPa, determined according to ep001021.1.3, and Sr = associated 1-in-50-year rain load in kPa, determined according to ep001021.1.3 | B | ep001029.4 | 9.4 | ep001029.4.2 | 9.4.2 | Specified Snow Loads | es008098 | Except as provided in Sentences es001920 to es008961, specified snow loads shall be not less than those calculated using the following formula: S=CbSs+SrwhereS = specified snow load, Cb = basic snow load roof factor, which is 0.45 where the entire width of the roof does not exceed 4.3 m and 0.55 for all other roofs, Ss = 1-in-50-year ground snow load in kPa, determined according to ep001021.1.3, and Sr = associated 1-in-50-year rain load in kPa, determined according to ep001021.1.3 | 0 | Exact Match
B | ep001029.4 | 9.4 | ep001029.4.2 | 9.4.2 | Specified Snow Loads | es001920 | In no case shall the specified snow load be less than 1Â kPa. | B | ep001029.4 | 9.4 | ep001029.4.2 | 9.4.2 | Specified Snow Loads | es001920 | In no case shall the specified snow load be less than 1Â kPa. | 0 | Exact Match
B | ep001029.4 | 9.4 | ep001029.4.2 | 9.4.2 | Specified Snow Loads | es001921 | Bow string, arch or semi-circular roof trusses having an unsupported span greater than 6 m shall be designed in conformance with the snow load requirements in Subsection ep001024.1.6 | B | ep001029.4 | 9.4 | ep001029.4.2 | 9.4.2 | Specified Snow Loads | es001921 | Bow string, arch or semi-circular roof trusses having an unsupported span greater than 6 m shall be designed in conformance with the snow load requirements in Subsection ep001024.1.6 | 0 | Exact Match
B | ep001029.4 | 9.4 | ep001029.4.2 | 9.4.2 | Specified Snow Loads | es008961 | Where the height of a roof step at the intersection of an upper level roof and a lower level roof is greater than 2 m, and the upper level roof has a slope less than 1 in 6 and an area greater than 600 m2, the specified snow load on the lower level roof shall be for distances from the roof step that are less than or equal to the drift length, xd, calculated in accordance with es008962, not less than 1.5 times the specified snow load, S, calculated using the formula in es008098 with Cb equal to 0.55, and for distances from the roof step that are greater than the drift length, xd, calculated in accordance with es008962, as specified in es008098. | B | ep001029.4 | 9.4 | ep001029.4.2 | 9.4.2 | Specified Snow Loads | es008961 | Where the height of a roof step at the intersection of an upper level roof and a lower level roof is greater than 2 m, and the upper level roof has a slope less than 1 in 6 and an area greater than 600 m2, the specified snow load on the lower level roof shall be for distances from the roof step that are less than or equal to the drift length, xd, calculated in accordance with es008962, not less than 1.5 times the specified snow load, S, calculated using the formula in es008098 with Cb equal to 0.55, and for distances from the roof step that are greater than the drift length, xd, calculated in accordance with es008962, as specified in es008098. | 0 | Exact Match
B | ep001029.4 | 9.4 | ep001029.4.2 | 9.4.2 | Specified Snow Loads | es008962 | For the purposes of es008961, the drift length, xd, in m, shall be calculated as follows:xd=5h-0.55Ssgwhereh = height of the roof step, in m, and Î³ = specific weight of snow as specified in es007603f. | B | ep001029.4 | 9.4 | ep001029.4.2 | 9.4.2 | Specified Snow Loads | es008962 | For the purposes of es008961, the drift length, xd, in m, shall be calculated as follows:xd=5h-0.55Ssgwhereh = height of the roof step, in m, and Î³ = specific weight of snow as specified in es007603f. | 0 | Exact Match
B | ep001029.4 | 9.4 | ep001029.4.2 | 9.4.2 | Platforms Subject to Snow and Occupancy Loads | es008099 | Balconies, decks and other accessible exterior platforms intended for an occupancy and subject to snow loads shall be designed to carry the specified roof snow load or 1.9 kPa, whichever is greater, where the platform, or each segregated area of the platform, serves a single dwelling unit. (See en001207.) | B | ep001029.4 | 9.4 | ep001029.4.2 | 9.4.2 | Platforms Subject to Snow and Occupancy Loads | es008099 | Balconies, decks and other accessible exterior platforms intended for an occupancy and subject to snow loads shall be designed to carry the specified roof snow load or 1.9 kPa, whichever is greater, where the platform, or each segregated area of the platform, serves a single dwelling unit. (See en001207.) | 0 | Exact Match
B | ep001029.4 | 9.4 | ep001029.4.2 | 9.4.2 | Attics and Roof Spaces | es008100 | The ceiling joists or truss bottom chords in residential attic or roof spaces having limited accessibility that precludes the storage of equipment or material shall be designed for a total specified load of not less than 0.35 kPa, where the total specified load is the sum of the specified dead load plus the specified live load of the ceiling. (See en001208.) | B | ep001029.4 | 9.4 | ep001029.4.2 | 9.4.2 | Attics and Roof Spaces | es008100 | The ceiling joists or truss bottom chords in residential attic or roof spaces having limited accessibility that precludes the storage of equipment or material shall be designed for a total specified load of not less than 0.35 kPa, where the total specified load is the sum of the specified dead load plus the specified live load of the ceiling. (See en001208.) | 0 | Exact Match
B | ep001029.4 | 9.4 | ep001029.4.3 | 9.4.3 | Deflections | es001924 | The maximum deflection of structural members shall conform to et001046 | B | ep001029.4 | 9.4 | ep001029.4.3 | 9.4.3 | Deflections | es001924 | The maximum deflection of structural members shall conform to et001046 | 0 | Exact Match
B | ep001029.4 | 9.4 | ep001029.4.3 | 9.4.3 | Deflections | es001925 | Dead loads need not be considered in computing deflections referred to in es001924. | B | ep001029.4 | 9.4 | ep001029.4.3 | 9.4.3 | Deflections | es001925 | Dead loads need not be considered in computing deflections referred to in es001924. | 0 | Exact Match
B | ep001029.4 | 9.4 | ep001029.4.4 | 9.4.4 | Allowable Bearing Pressures | es008101 | Footing sizes for shallow foundations shall be determined in accordance with ep001029.15, or designed in accordance with ep001024.2 using the maximum allowable bearing pressures in et000165, or allowable bearing pressures determined from subsurface investigation. | B | ep001029.4 | 9.4 | ep001029.4.4 | 9.4.4 | Allowable Bearing Pressures | es008101 | Footing sizes for shallow foundations shall be determined in accordance with ep001029.15, or designed in accordance with ep001024.2 using the maximum allowable bearing pressures in et000165, or allowable bearing pressures determined from subsurface investigation. | 0.00012207 | Exact Match
B | ep001029.4 | 9.4 | ep001029.4.4 | 9.4.4 | Foundation Capacity in Weaker Soil and Rock | es001927 | Where a soil or rock within a distance equal to twice the footing width below the bearing surface has a lower allowable bearing pressure than that at the bearing surface as shown in ea004696, the design capacity of the foundation shall not be greater than would cause the weakest soil or rock to be stressed beyond its allowable bearing pressure. | B | ep001029.4 | 9.4 | ep001029.4.4 | 9.4.4 | Foundation Capacity in Weaker Soil and Rock | es001927 | Where a soil or rock within a distance equal to twice the footing width below the bearing surface has a lower allowable bearing pressure than that at the bearing surface as shown in ea004696, the design capacity of the foundation shall not be greater than would cause the weakest soil or rock to be stressed beyond its allowable bearing pressure. | 0 | Exact Match
B | ep001029.4 | 9.4 | ep001029.4.4 | 9.4.4 | Foundation Capacity in Weaker Soil and Rock | es001928 | In calculating subsurface pressures referred to in es001927, the loads from the footings shall be assumed to be distributed uniformly over a horizontal plane within a frustum extending downward from the footing at an angle of 60Â° to the horizontal. | B | ep001029.4 | 9.4 | ep001029.4.4 | 9.4.4 | Foundation Capacity in Weaker Soil and Rock | es001928 | In calculating subsurface pressures referred to in es001927, the loads from the footings shall be assumed to be distributed uniformly over a horizontal plane within a frustum extending downward from the footing at an angle of 60Â° to the horizontal. | 0 | Exact Match
B | ep001029.4 | 9.4 | ep001029.4.4 | 9.4.4 | High Water Table | es001929 | Where a foundation bears on gravel, sand or silt, and the water table is within a distance below the bearing surface equal to the width of the foundation, the allowable bearing pressure shall be 50% of that determined in ea004696 | B | ep001029.4 | 9.4 | ep001029.4.4 | 9.4.4 | High Water Table | es001929 | Where a foundation bears on gravel, sand or silt, and the water table is within a distance below the bearing surface equal to the width of the foundation, the allowable bearing pressure shall be 50% of that determined in ea004696 | 0 | Exact Match
B | ep001029.4 | 9.4 | ep001029.4.4 | 9.4.4 | Soil Movement | es008102 | Where a foundation is located in an area where soil movement caused by changes in soil moisture content, freezing, or chemical-microbiological oxidation is known to occur to the extent that it will damage a building, measures shall be taken to preclude such movement or to reduce its effects on the building so that the building's stability and the performance of assemblies will not be adversely affected. (See en001209.) | B | ep001029.4 | 9.4 | ep001029.4.4 | 9.4.4 | Soil Movement | es008102 | Where a foundation is located in an area where soil movement caused by changes in soil moisture content, freezing, or chemical-microbiological oxidation is known to occur to the extent that it will damage a building, measures shall be taken to preclude such movement or to reduce its effects on the building so that the building's stability and the performance of assemblies will not be adversely affected. (See en001209.) | 0 | Exact Match
B | ep001029.4 | 9.4 | ep001029.4.4 | 9.4.4 | Retaining Walls | es001931 | Walls shall be designed to resist the lateral pressure of the retained material. | B | ep001029.4 | 9.4 | ep001029.4.4 | 9.4.4 | Retaining Walls | es001931 | Walls shall be designed to resist the lateral pressure of the retained material. | 0 | Exact Match
B | ep001029.4 | 9.4 | ep001029.4.4 | 9.4.4 | Walls Supporting Drained Earth | es008103 | Except where constructed in accordance with ep001029.15, walls supporting drained earth shall be designed for a pressure equivalent to that exerted by a fluid that has a density of not less than 480 kg/m3 and a depth equal to that of the retained earth, or in accordance with ep001024.2 so as to be able to resist the loads and effects described in ea004572 | B | ep001029.4 | 9.4 | ep001029.4.4 | 9.4.4 | Walls Supporting Drained Earth | es008103 | Except where constructed in accordance with ep001029.15, walls supporting drained earth shall be designed for a pressure equivalent to that exerted by a fluid that has a density of not less than 480 kg/m3 and a depth equal to that of the retained earth, or in accordance with ep001024.2 so as to be able to resist the loads and effects described in ea004572 | 0 | Exact Match
B | ep001029.4 | 9.4 | ep001029.4.4 | 9.4.4 | Walls Supporting Drained Earth | es008104 | Walls supporting other than drained earth shall be designed for the pressure described in es008103a plus the fluid pressure of the surcharge, or in accordance with ep001024.2 so as to be able to resist the loads and effects described in ea004572 | B | ep001029.4 | 9.4 | ep001029.4.4 | 9.4.4 | Walls Supporting Drained Earth | es008104 | Walls supporting other than drained earth shall be designed for the pressure described in es008103a plus the fluid pressure of the surcharge, or in accordance with ep001024.2 so as to be able to resist the loads and effects described in ea004572 | 0.00012207 | Exact Match
B | ep001029.5 | 9.5 | ep001029.5.1 | 9.5.1 | Method of Measurement | es001934 | Unless otherwise indicated herein, dimensions of rooms or spaces shall be measured between finished wall surfaces and between finished floor and ceiling surfaces. | B | ep001029.5 | 9.5 | ep001029.5.1 | 9.5.1 | Method of Measurement | es001934 | Unless otherwise indicated herein, dimensions of rooms or spaces shall be measured between finished wall surfaces and between finished floor and ceiling surfaces. | 0 | Exact Match
B | ep001029.5 | 9.5 | ep001029.5.1 | 9.5.1 | Combination Rooms | es008105 | Two or more areas may be considered as a combination room if the opening between the areas occupies the larger of 3 m2 or 40% or more of the area of the wall measured on the side of the dependent area. | B | ep001029.5 | 9.5 | ep001029.5.1 | 9.5.1 | Combination Rooms | es008105 | Two or more areas may be considered as a combination room if the opening between the areas occupies the larger of 3 m2 or 40% or more of the area of the wall measured on the side of the dependent area. | 0 | Exact Match
B | ep001029.5 | 9.5 | ep001029.5.1 | 9.5.1 | Combination Rooms | es008106 | Where the dependent area is a bedroom, direct passage shall be provided between the two areas. | B | ep001029.5 | 9.5 | ep001029.5.1 | 9.5.1 | Combination Rooms | es008106 | Where the dependent area is a bedroom, direct passage shall be provided between the two areas. | 0 | Exact Match
B | ep001029.5 | 9.5 | ep001029.5.2 | 9.5.2 | General | es001935 | Except as provided in Articles ea000915 and ea000584, every building shall be designed in conformance with Section ep001023.8 | B | ep001029.5 | 9.5 | ep001029.5.2 | 9.5.2 | General | es001935 | Except as provided in Articles ea000915 and ea000584, every building shall be designed in conformance with Section ep001023.8 | 0 | Exact Match
B | ep001029.5 | 9.5 | ep001029.5.2 | 9.5.2 | Protection on Floor Areas with a Barrier-Free Path of Travel | es001936 | Where a barrier-free path of travel required in ea000913 is provided to any storey above the first storey, the requirements in ea000429 shall apply. | B | ep001029.5 | 9.5 | ep001029.5.2 | 9.5.2 | Protection on Floor Areas with a Barrier-Free Path of Travel | es001936 | Where a barrier-free path of travel required in ea000913 is provided to any storey above the first storey, the requirements in ea000429 shall apply. | 0 | Exact Match
B | ep001029.5 | 9.5 | ep001029.5.2 | 9.5.2 | Exception for Apartment Buildings | es001937 | Except as provided in es001938, if the building is not equipped with an elevator, the barrier-free path of travel described in ep001023.8 need only be provided on the entrance level of an apartment building. | B | ep001029.5 | 9.5 | ep001029.5.2 | 9.5.2 | Exception for Apartment Buildings | es001937 | Except as provided in es001938, if the building is not equipped with an elevator, the barrier-free path of travel described in ep001023.8 need only be provided on the entrance level of an apartment building. | 0 | Exact Match
B | ep001029.5 | 9.5 | ep001029.5.2 | 9.5.2 | Exception for Apartment Buildings | es001938 | The barrier-free path of travel on the entrance level described in es001937 need not be provided where the difference in floor elevation between the entrance level and every dwelling unit exceeds 600 mm. | B | ep001029.5 | 9.5 | ep001029.5.2 | 9.5.2 | Exception for Apartment Buildings | es001938 | The barrier-free path of travel on the entrance level described in es001937 need not be provided where the difference in floor elevation between the entrance level and every dwelling unit exceeds 600 mm. | 0 | Exact Match
B | ep001029.5 | 9.5 | ep001029.5.3 | 9.5.3 | Ceiling Heights of Rooms or Spaces | es008107 | Except as provided in Sentences es016061 and es016062, the ceiling heights and clear heights in rooms or spaces in residential occupancies shall conform to et001047 | B | ep001029.5 | 9.5 | ep001029.5.3 | 9.5.3 | Ceiling Heights of Rooms or Spaces | es008107 | Except as provided in Sentences es016061 and es016062, the ceiling heights and clear heights in rooms or spaces in residential occupancies shall conform to et001047 | 0 | Exact Match
B | ep001029.5 | 9.5 | ep001029.5.3 | 9.5.3 | Ceiling Heights of Rooms or Spaces | es016061 | Ceiling heights in secondary suites shall be not less than 1.95 m. | B | ep001029.5 | 9.5 | ep001029.5.3 | 9.5.3 | Ceiling Heights of Rooms or Spaces | es016061 | Ceiling heights in secondary suites shall be not less than 1.95 m. | 0 | Exact Match
B | ep001029.5 | 9.5 | ep001029.5.3 | 9.5.3 | Ceiling Heights of Rooms or Spaces | es016062 | Clear heights under beams and ducting in secondary suites shall be not less than 1.85 m. | B | ep001029.5 | 9.5 | ep001029.5.3 | 9.5.3 | Ceiling Heights of Rooms or Spaces | es016062 | Clear heights under beams and ducting in secondary suites shall be not less than 1.85 m. | 6.1035e-05 | Exact Match
B | ep001029.5 | 9.5 | ep001029.5.3 | 9.5.3 | Ceiling Heights of Rooms or Spaces | es001940 | Areas in rooms or spaces over which ceiling height and clear height are not less than the minimum specified in et001047 or es016061 or es016062 shall be contiguous with the entry or entries to those rooms or spaces. | B | ep001029.5 | 9.5 | ep001029.5.3 | 9.5.3 | Ceiling Heights of Rooms or Spaces | es001940 | Areas in rooms or spaces over which ceiling height and clear height are not less than the minimum specified in et001047 or es016061 or es016062 shall be contiguous with the entry or entries to those rooms or spaces. | 0 | Exact Match
B | ep001029.5 | 9.5 | ep001029.5.3 | 9.5.3 | Mezzanines | es008108 | The ceiling height above and below a mezzanine floor assembly in occupancies other than residential occupancies shall be not less than 2.1 m. | B | ep001029.5 | 9.5 | ep001029.5.3 | 9.5.3 | Mezzanines | es008108 | The ceiling height above and below a mezzanine floor assembly in occupancies other than residential occupancies shall be not less than 2.1 m. | 0 | Exact Match
B | ep001029.5 | 9.5 | ep001029.5.3 | 9.5.3 | Storage Garages | es001942 | The clear height in a storage garage shall be not less than 2Â m. | B | ep001023.3 | 3.3 | ep001023.3.5 | 3.3.5 | Repair and Storage Garages | es001016 | The clear height in a storage garage shall be not less than 2 m. | 6.1035e-05 | Modified
B | ep001029.5 | 9.5 | ep001029.5.4 | 9.5.4 | Hallway Width | es001943 | The unobstructed width of a hallway within a dwelling unit shall be not less than 860 mm, except that the hallway width is permitted to be 710 mm where there are only bedrooms and bathrooms at the end of the hallway furthest from the living area, and a second exit is provided in the hallway near the end farthest from the living area, or in each bedroom served by the hallway. | B | ep001029.5 | 9.5 | ep001029.5.4 | 9.5.4 | Hallway Width | es001943 | The unobstructed width of a hallway within a dwelling unit shall be not less than 860 mm, except that the hallway width is permitted to be 710 mm where there are only bedrooms and bathrooms at the end of the hallway furthest from the living area, and a second exit is provided in the hallway near the end farthest from the living area, or in each bedroom served by the hallway. | 0 | Exact Match
B | ep001029.5 | 9.5 | ep001029.6.3 | 9.5.3 | Doorway Opening Sizes | es001946 | Except as provided in es016345 and Articles ea000924, ea004748and ea004749, doorway openings within dwelling units and within houses with a secondary suite including their common spaces shall be designed to accommodate at least the door sizes given in et000167 for swing-type and folding doors. | B | ep001029.5 | 9.5 | ep001029.6.3 | 9.5.3 | Doorway Opening Sizes | es001946 | Except as provided in es016345 and Articles ea000924, ea004748and ea004749, doorway openings within dwelling units and within houses with a secondary suite including their common spaces shall be designed to accommodate at least the door sizes given in et000167 for swing-type and folding doors. | 6.1035e-05 | Exact Match
B | ep001029.5 | 9.5 | ep001029.6.3 | 9.5.3 | Doorway Opening Sizes | es016345 | Doorway openings within secondary suites shall be designed to accommodate swing-type and folding doors not less than 1â€ˆ890 mm high where the ceiling height complies with es016061. | B | ep001029.5 | 9.5 | ep001029.6.3 | 9.5.3 | Doorway Opening Sizes | es016345 | Doorway openings within secondary suites shall be designed to accommodate swing-type and folding doors not less than 1â€ˆ890 mm high where the ceiling height complies with es016061. | 0 | Exact Match
B | ep001029.5 | 9.5 | ep001029.6.3 | 9.5.3 | Doorways to Public Water-Closet Rooms | es001947 | Doorways to public water-closet rooms shall be not less than 810 mm wide and 2â€ˆ030 mm high. | B | ep001029.5 | 9.5 | ep001029.6.3 | 9.5.3 | Doorways to Public Water-Closet Rooms | es001947 | Doorways to public water-closet rooms shall be not less than 810 mm wide and 2â€ˆ030 mm high. | 0 | Exact Match
B | ep001029.5 | 9.5 | ep001029.6.3 | 9.5.3 | Doorways to Rooms with a Bathtub, Shower or Water Closet | es001948 | This Article applies where a hallway of not less than 860 mm wide serves one or more rooms containing a bathtub, shower or water closet. | B | ep001029.5 | 9.5 | ep001029.6.3 | 9.5.3 | Doorways to Rooms with a Bathtub, Shower or Water Closet | es001948 | This Article applies where a hallway of not less than 860 mm wide serves one or more rooms containing a bathtub, shower or water closet. | 0 | Exact Match
B | ep001029.5 | 9.5 | ep001029.6.3 | 9.5.3 | Doorways to Rooms with a Bathtub, Shower or Water Closet | es016154 | At least one doorway in a hallway described in es001948 shall be constructed so that access is provided to not less than 1 of each type of fixture described in es001948, and to accommodate a door not less than 760 mm wide. | B | ep001029.5 | 9.5 | ep001029.6.3 | 9.5.3 | Doorways to Rooms with a Bathtub, Shower or Water Closet | es016154 | At least one doorway in a hallway described in es001948 shall be constructed so that access is provided to not less than 1 of each type of fixture described in es001948, and to accommodate a door not less than 760 mm wide. | 0 | Exact Match
B | ep001029.6 | 9.6 | ep001029.6.1 | 9.6.1 | Application | es016256 | This Section applies to glass in interior doors and interior windows and their sidelights, clothes closets, site-built exterior windows, doors and skylights, shower or bathtub enclosures, glazed panels and partitions, and the protection of glass. | B | ep001029.6 | 9.6 | ep001029.6.1 | 9.6.1 | Application | es016256 | This Section applies to glass in interior doors and interior windows and their sidelights, clothes closets, site-built exterior windows, doors and skylights, shower or bathtub enclosures, glazed panels and partitions, and the protection of glass. | 0 | Exact Match
B | ep001029.6 | 9.6 | ep001029.6.1 | 9.6.1 | Material Standards for Glass | es001990 | Glass shall conform to cgsb-12.1 cgsb-12.2 cgsb-12.3 cgsb-12.4 cgsb-12.8 cgsb-12.9, cgsb-12.10 cgsb-12.11, or astme2190. | B | ep001029.6 | 9.6 | ep001029.6.1 | 9.6.1 | Material Standards for Glass | es001990 | Glass shall conform to cgsb-12.1 cgsb-12.2 cgsb-12.3 cgsb-12.4 cgsb-12.8 cgsb-12.9, cgsb-12.10 cgsb-12.11, or astme2190. | 0 | Exact Match
B | ep001029.6 | 9.6 | ep001029.6.1 | 9.6.1 | Material Standards for Glass | es001959 | Mirrored glass doors are only permitted to be used at the entrance to clothes closets and shall conform to the requirements of cgsb-82.6. (See en000261.) | B | ep001029.6 | 9.6 | ep001029.6.1 | 9.6.1 | Material Standards for Glass | es001959 | Mirrored glass doors are only permitted to be used at the entrance to clothes closets and shall conform to the requirements of cgsb-82.6. (See en000261.) | 0 | Exact Match
B | ep001029.6 | 9.6 | ep001029.6.1 | 9.6.1 | Structural Sufficiency of Glass | es001991 | Except as provided in es000003, glass shall be designed in conformance with cgsb-12.20,or astme1300. (See also ea000717) | B | ep001029.6 | 9.6 | ep001029.6.1 | 9.6.1 | Structural Sufficiency of Glass | es001991 | Except as provided in es000003, glass shall be designed in conformance with cgsb-12.20,or astme1300. (See also ea000717) | 0 | Exact Match
B | ep001029.6 | 9.6 | ep001029.6.1 | 9.6.1 | Structural Sufficiency of Glass | es000003 | Where the building has an essentially uniform distribution of paths for air leakage, including operable openings, but no large openings that would permit wind gusts to rapidly enter the building and the building is not in an exceptionally exposed location such as a hilltop, the maximum area of individual panes of glass for windows shall conform to Tables et000258 to et000260, where the building has a height from grade to the uppermost roof of 12 m or less, and is located in a built-up area, no less than 120 m away from the boundary between this area and open terrain, or Tables et001228 to et001230. (See en000272.) | B | ep001029.6 | 9.6 | ep001029.6.1 | 9.6.1 | Structural Sufficiency of Glass | es000003 | Where the building has an essentially uniform distribution of paths for air leakage, including operable openings, but no large openings that would permit wind gusts to rapidly enter the building and the building is not in an exceptionally exposed location such as a hilltop, the maximum area of individual panes of glass for windows shall conform to Tables et000258 to et000260, where the building has a height from grade to the uppermost roof of 12 m or less, and is located in a built-up area, no less than 120 m away from the boundary between this area and open terrain, or Tables et001228 to et001230. (See en000272.) | 0 | Exact Match
B | ep001029.6 | 9.6 | ep001029.6.1 | 9.6.1 | Structural Sufficiency of Glass | es001955 | The maximum area of individual panes of glass for doors shall conform to et001048. | B | ep001029.6 | 9.6 | ep001029.6.1 | 9.6.1 | Structural Sufficiency of Glass | es001955 | The maximum area of individual panes of glass for doors shall conform to et001048. | 0 | Exact Match
B | ep001029.6 | 9.6 | ep001029.6.1 | 9.6.1 | Types of Glazing and Protection of Glazing | es001957 | Glass sidelights greater than 500 mm wide that could be mistaken for doors, glass in storm doors and glass in sliding doors within or at every entrance to a dwelling unit and in public areas shall be safety glazing of the tempered or laminated type conforming to cgsb-12.1 or wired glass conforming to cgsb-12.11. | B | ep001029.6 | 9.6 | ep001029.6.1 | 9.6.1 | Types of Glazing and Protection of Glazing | es001957 | Glass sidelights greater than 500 mm wide that could be mistaken for doors, glass in storm doors and glass in sliding doors within or at every entrance to a dwelling unit and in public areas shall be safety glazing of the tempered or laminated type conforming to cgsb-12.1 or wired glass conforming to cgsb-12.11. | 0 | Exact Match
B | ep001029.6 | 9.6 | ep001029.6.1 | 9.6.1 | Types of Glazing and Protection of Glazing | es001958 | Except as provided in es001995, glass in entrance doors to dwelling units and in public areas, other than the entrance doors described in es001957, shall be safety glazing or wired glass of the type described in es001957 where the glass area exceeds 0.5 m2 and extends to less than 900 mm from the bottom of the door. | B | ep001029.6 | 9.6 | ep001029.6.1 | 9.6.1 | Types of Glazing and Protection of Glazing | es001958 | Except as provided in es001995, glass in entrance doors to dwelling units and in public areas, other than the entrance doors described in es001957, shall be safety glazing or wired glass of the type described in es001957 where the glass area exceeds 0.5 m2 and extends to less than 900 mm from the bottom of the door. | 0 | Exact Match
B | ep001029.6 | 9.6 | ep001029.6.1 | 9.6.1 | Types of Glazing and Protection of Glazing | es001994 | Except as provided in es001995, transparent panels that could be mistaken as a means of egress shall be protected by barriers or railings. | B | ep001029.6 | 9.6 | ep001029.6.1 | 9.6.1 | Types of Glazing and Protection of Glazing | es001994 | Except as provided in es001995, transparent panels that could be mistaken as a means of egress shall be protected by barriers or railings. | 0 | Exact Match
B | ep001029.6 | 9.6 | ep001029.6.1 | 9.6.1 | Types of Glazing and Protection of Glazing | es001995 | Sliding glass partitions that separate a public corridor from an adjacent occupancy and that are open during normal working hours need not conform to Sentences es001958, es001994 and es001960, except that such partitions shall be suitably marked to indicate their existence and position. | B | ep001029.6 | 9.6 | ep001029.6.1 | 9.6.1 | Types of Glazing and Protection of Glazing | es001995 | Sliding glass partitions that separate a public corridor from an adjacent occupancy and that are open during normal working hours need not conform to Sentences es001958, es001994 and es001960, except that such partitions shall be suitably marked to indicate their existence and position. | 0 | Exact Match
B | ep001029.6 | 9.6 | ep001029.6.1 | 9.6.1 | Types of Glazing and Protection of Glazing | es001960 | Except as provided in es001995, every glass or transparent door accessible to the public shall be equipped with hardware, bars or other permanent fixtures designed so that the existence and position of such doors is readily apparent. | B | ep001029.6 | 9.6 | ep001029.6.1 | 9.6.1 | Types of Glazing and Protection of Glazing | es001960 | Except as provided in es001995, every glass or transparent door accessible to the public shall be equipped with hardware, bars or other permanent fixtures designed so that the existence and position of such doors is readily apparent. | 0 | Exact Match
B | ep001029.6 | 9.6 | ep001029.6.1 | 9.6.1 | Types of Glazing and Protection of Glazing | es001961 | Glazing used for a shower or bathtub enclosure shall conform to Class A of cgsb-12.1. | B | ep001023.7 | 3.7 | ep001023.7.2 | 3.7.2 | Safety Glazing | es001302 | Glazing used for a shower or bathtub enclosure shall conform to Class A of cgsb-12.1. | 0 | Exact Match
B | ep001029.7 | 9.7 | ep001029.7.1 | 9.7.1 | Application | es016257 | This Section applies to windows, doors and skylights in buildings. | B | ep001029.7 | 9.7 | ep001029.7.1 | 9.7.1 | Application | es016257 | This Section applies to windows, doors and skylights in buildings. | 0 | Exact Match
B | ep001029.7 | 9.7 | ep001029.7.1 | 9.7.1 | Application | es016258 | For the purpose of this Section, the term â€œskylightâ€ refers to unit skylights, roof windows and tubular daylighting devices. | B | ep001029.7 | 9.7 | ep001029.7.1 | 9.7.1 | Application | es016258 | For the purpose of this Section, the term â€œskylightâ€ refers to unit skylights, roof windows and tubular daylighting devices. | 9.1553e-05 | Exact Match
B | ep001029.7 | 9.7 | ep001029.7.1 | 9.7.1 | Application | es016259 | For the purpose of this Section, the term â€œdoorsâ€ includes glazing in doors and sidelights for doors. | B | ep001029.7 | 9.7 | ep001029.7.1 | 9.7.1 | Application | es016259 | For the purpose of this Section, the term â€œdoorsâ€ includes glazing in doors and sidelights for doors. | 0 | Exact Match
B | ep001029.7 | 9.7 | ep001029.7.2 | 9.7.2 | Entrance Doors | es008109 | A door shall be provided at each entrance to a dwelling unit. | B | ep001029.7 | 9.7 | ep001029.7.2 | 9.7.2 | Entrance Doors | es008109 | A door shall be provided at each entrance to a dwelling unit. | 0 | Exact Match
B | ep001029.7 | 9.7 | ep001029.7.2 | 9.7.2 | Entrance Doors | es001976 | Main entrance doors to dwelling units shall be provided with a door viewer or transparent glazing in the door, or a sidelight. | B | ep001029.7 | 9.7 | ep001029.7.2 | 9.7.2 | Entrance Doors | es001976 | Main entrance doors to dwelling units shall be provided with a door viewer or transparent glazing in the door, or a sidelight. | 0 | Exact Match
B | ep001029.7 | 9.7 | ep001029.7.2 | 9.7.2 | Other Requirements for Windows, Doors and Skylights | es016264 | Minimum sizes of doorways and doors within a barrier-free path of travel shall conform to ep001029.5 | B | ep001029.7 | 9.7 | ep001029.7.2 | 9.7.2 | Other Requirements for Windows, Doors and Skylights | es016264 | Minimum sizes of doorways and doors within a barrier-free path of travel shall conform to ep001029.5 | 6.1035e-05 | Exact Match
B | ep001029.7 | 9.7 | ep001029.7.2 | 9.7.2 | Other Requirements for Windows, Doors and Skylights | es016263 | The protection of window and door openings to protect persons from falling through them shall conform to ea004738 | B | ep001029.7 | 9.7 | ep001029.7.2 | 9.7.2 | Other Requirements for Windows, Doors and Skylights | es016263 | The protection of window and door openings to protect persons from falling through them shall conform to ea004738 | 0 | Exact Match
B | ep001029.7 | 9.7 | ep001029.7.2 | 9.7.2 | Other Requirements for Windows, Doors and Skylights | es016268 | Properties of windows and doors within exits shall conform to ep001029.9 | B | ep001029.7 | 9.7 | ep001029.7.2 | 9.7.2 | Other Requirements for Windows, Doors and Skylights | es016268 | Properties of windows and doors within exits shall conform to ep001029.9 | 6.1035e-05 | Exact Match
B | ep001029.7 | 9.7 | ep001029.7.2 | 9.7.2 | Other Requirements for Windows, Doors and Skylights | es016261 | Windows and doors installed to provide the required means of egress from bedrooms shall conform to ep001029.9.12 | B | ep001029.7 | 9.7 | ep001029.7.2 | 9.7.2 | Other Requirements for Windows, Doors and Skylights | es016261 | Windows and doors installed to provide the required means of egress from bedrooms shall conform to ep001029.9.12 | 3.0518e-05 | Exact Match
B | ep001029.7 | 9.7 | ep001029.7.2 | 9.7.2 | Other Requirements for Windows, Doors and Skylights | es016265 | The location and protection of windows, doors and skylights in order to control the spread of fire shall conform to ep001029.10.12 | B | ep001029.7 | 9.7 | ep001029.7.2 | 9.7.2 | Other Requirements for Windows, Doors and Skylights | es016265 | The location and protection of windows, doors and skylights in order to control the spread of fire shall conform to ep001029.10.12 | 0 | Exact Match
B | ep001029.7 | 9.7 | ep001029.7.2 | 9.7.2 | Other Requirements for Windows, Doors and Skylights | es016266 | Doors between dwelling units and attached garages shall conform to ea001148 | B | ep001029.7 | 9.7 | ep001029.7.2 | 9.7.2 | Other Requirements for Windows, Doors and Skylights | es016266 | Doors between dwelling units and attached garages shall conform to ea001148 | 0 | Exact Match
B | ep001029.7 | 9.7 | ep001029.7.2 | 9.7.2 | Other Requirements for Windows, Doors and Skylights | es016267 | The surface flame-spread rating for doors and skylights shall conform to ea001170 | B | ep001029.7 | 9.7 | ep001029.7.2 | 9.7.2 | Other Requirements for Windows, Doors and Skylights | es016267 | The surface flame-spread rating for doors and skylights shall conform to ea001170 | 0 | Exact Match
B | ep001029.7 | 9.7 | ep001029.7.2 | 9.7.2 | Other Requirements for Windows, Doors and Skylights | es016262 | Windows and doors installed to provide the required access to a building for firefighting purposes shall conform to ep001029.10.20 | B | ep001029.7 | 9.7 | ep001029.7.2 | 9.7.2 | Other Requirements for Windows, Doors and Skylights | es016262 | Windows and doors installed to provide the required access to a building for firefighting purposes shall conform to ep001029.10.20 | 0 | Exact Match
B | ep001029.7 | 9.7 | ep001029.7.2 | 9.7.2 | Other Requirements for Windows, Doors and Skylights | es016260 | Windows and skylights installed to provide required non-heating season ventilation shall conform to ea001783 | B | ep001029.7 | 9.7 | ep001029.7.2 | 9.7.2 | Other Requirements for Windows, Doors and Skylights | es016260 | Windows and skylights installed to provide required non-heating season ventilation shall conform to ea001783 | 0 | Exact Match
B | ep001029.7 | 9.7 | ep001029.7.2 | 9.7.2 | Other Requirements for Windows, Doors and Skylights | es006852 | Windows, doors and skylights shall conform to the energy efficiency requirements in ep001029.37 | B | ep001029.7 | 9.7 | ep001029.7.2 | 9.7.2 | Other Requirements for Windows, Doors and Skylights | es006852 | Windows, doors and skylights shall conform to the energy efficiency requirements in ep001029.37 | 0 | Exact Match
B | ep001029.7 | 9.7 | ep001029.7.2 | 9.7.2 | Doors for Storage Garages | es015603 | Notwithstanding the installation of overhead doors for vehicular access, at least one egress door not less than 1 980 mm high and 760 mm wide, swinging on a vertical axis, shall be installed to serve a storage garage. (See en000869.) | B | ep001029.7 | 9.7 | ep001029.7.2 | 9.7.2 | Other Requirements for Windows, Doors and Skylights | es016266 | Doors between dwelling units and attached garages shall conform to ea001148 | 72.5598 | New Addition
B | ep001029.7 | 9.7 | ep001029.7.3 | 9.7.3 | General Performance Expectations | es016269 | Except as provided in Sentences es016270 to es016272, windows, doors and skylights and their components separating conditioned space from unconditioned space or the exterior shall be designed, constructed and installed so that, when in the closed position, they resist the ingress of precipitation into interior space (see en001566), resist wind loads, control air leakage, resist the ingress of insects and vermin, where required, resist forced entry, and are easily operable when not intended to be fixed. | B | ep001029.7 | 9.7 | ep001029.7.3 | 9.7.3 | General Performance Expectations | es016269 | Except as provided in Sentences es016270 to es016272, windows, doors and skylights and their components separating conditioned space from unconditioned space or the exterior shall be designed, constructed and installed so that, when in the closed position, they resist the ingress of precipitation into interior space (see en001566), resist wind loads, control air leakage, resist the ingress of insects and vermin, where required, resist forced entry, and are easily operable when not intended to be fixed. | 0 | Exact Match
B | ep001029.7 | 9.7 | ep001029.7.3 | 9.7.3 | General Performance Expectations | es016270 | Skylights and their components shall be designed, constructed and installed so that they resist snow loads. | B | ep001029.7 | 9.7 | ep001029.7.3 | 9.7.3 | General Performance Expectations | es016270 | Skylights and their components shall be designed, constructed and installed so that they resist snow loads. | 0 | Exact Match
B | ep001029.7 | 9.7 | ep001029.7.3 | 9.7.3 | General Performance Expectations | es016271 | Where windows, doors and skylights and their components separate suites from the remainder of the building, they shall be designed, constructed and installed so that, when in the closed position, they control air leakage, where required, resist forced entry, and are easily operable when not intended to be fixed. | B | ep001029.7 | 9.7 | ep001029.7.3 | 9.7.3 | General Performance Expectations | es016271 | Where windows, doors and skylights and their components separate suites from the remainder of the building, they shall be designed, constructed and installed so that, when in the closed position, they control air leakage, where required, resist forced entry, and are easily operable when not intended to be fixed. | 0 | Exact Match
B | ep001029.7 | 9.7 | ep001029.7.3 | 9.7.3 | General Performance Expectations | es016272 | Storm doors for sliding doors and their components shall be designed, constructed and installed so that, when in the closed position, they resist wind loads, control air leakage to a minimum allowable 5 m3h/m and a maximum allowable 8.35 m3h/m, resist the ingress of insects and vermin, and be easily operable. | B | ep001029.7 | 9.7 | ep001029.7.3 | 9.7.3 | General Performance Expectations | es016272 | Storm doors for sliding doors and their components shall be designed, constructed and installed so that, when in the closed position, they resist wind loads, control air leakage to a minimum allowable 5 m3h/m and a maximum allowable 8.35 m3h/m, resist the ingress of insects and vermin, and be easily operable. | 0 | Exact Match
B | ep001029.7 | 9.7 | ep001029.7.3 | 9.7.3 | General Performance Expectations | es016273 | Compliance with the performance requirements described in Sentences es016269 to es016272 shall be demonstrated by complying with the requirements in ep001029.7.4 or ep001029.7.5, and ep001029.7.6, or design and construction conforming to Part 5. | B | ep001029.7 | 9.7 | ep001029.7.3 | 9.7.3 | General Performance Expectations | es016273 | Compliance with the performance requirements described in Sentences es016269 to es016272 shall be demonstrated by complying with the requirements in ep001029.7.4 or ep001029.7.5, and ep001029.7.6, or design and construction conforming to Part 5. | 0 | Exact Match
B | ep001029.7 | 9.7 | ep001029.7.3 | 9.7.3 | Heat Transfer Performance | es016274 | Windows, doors and skylights and their components described in es016257 shall be designed, constructed and installed to minimize surface condensation on the warm side of the component (see en001518), and ensure comfortable conditions for occupants. | B | ep001029.7 | 9.7 | ep001029.7.3 | 9.7.3 | Heat Transfer Performance | es016274 | Windows, doors and skylights and their components described in es016257 shall be designed, constructed and installed to minimize surface condensation on the warm side of the component (see en001518), and ensure comfortable conditions for occupants. | 6.1035e-05 | Exact Match
B | ep001029.7 | 9.7 | ep001029.7.3 | 9.7.3 | Heat Transfer Performance | es016275 | Compliance with the heat transfer performance requirements described in es016274 shall be demonstrated by complying with the requirements in ea005054, or design and construction conforming to Part 5. | B | ep001029.7 | 9.7 | ep001029.7.3 | 9.7.3 | Heat Transfer Performance | es016275 | Compliance with the heat transfer performance requirements described in es016274 shall be demonstrated by complying with the requirements in ea005054, or design and construction conforming to Part 5. | 0 | Exact Match
B | ep001029.7 | 9.7 | ep001029.7.3 | 9.7.3 | Thermal Characteristics of Windows, Doors and Skylights | es001964 | Metal frames and sash of windows, doors and skylights shall incorporate a thermal break. | B | ep001029.7 | 9.7 | ep001029.7.3 | 9.7.3 | Thermal Characteristics of Windows, Doors and Skylights | es001964 | Metal frames and sash of windows, doors and skylights shall incorporate a thermal break. | 0 | Exact Match
B | ep001029.7 | 9.7 | ep001029.7.3 | 9.7.3 | Thermal Characteristics of Windows, Doors and Skylights | es001965 | Windows and doors described in es001964 do not require a thermal break where they are installed as vehicular access doors, storm windows and doors, or windows and doors that are required to have a fire-resistance rating. | B | ep001029.7 | 9.7 | ep001029.7.3 | 9.7.3 | Thermal Characteristics of Windows, Doors and Skylights | es001965 | Windows and doors described in es001964 do not require a thermal break where they are installed as vehicular access doors, storm windows and doors, or windows and doors that are required to have a fire-resistance rating. | 0 | Exact Match
B | ep001029.7 | 9.7 | ep001029.7.3 | 9.7.3 | Thermal Characteristics of Windows, Doors and Skylights | es016276 | Windows, doors and skylights with or without storm doors or sash that are installed in buildings where the intended use of the interior space will not result in high moisture generation shall have a maximum thermal transmittance (U-value) or minimum temperature index (I) in accordance with et001225 | B | ep001029.7 | 9.7 | ep001029.7.3 | 9.7.3 | Thermal Characteristics of Windows, Doors and Skylights | es016276 | Windows, doors and skylights with or without storm doors or sash that are installed in buildings where the intended use of the interior space will not result in high moisture generation shall have a maximum thermal transmittance (U-value) or minimum temperature index (I) in accordance with et001225 | 6.1035e-05 | Exact Match
B | ep001029.7 | 9.7 | ep001029.7.3 | 9.7.3 | Thermal Characteristics of Windows, Doors and Skylights | es016277 | Windows, doors and skylights with or without storm doors or sash that are installed in portions of buildings where the intended use of the interior space will result in high moisture generation shall be designed in conformance with ep001025.3 (See en001569) | B | ep001029.7 | 9.7 | ep001029.7.3 | 9.7.3 | Thermal Characteristics of Windows, Doors and Skylights | es016277 | Windows, doors and skylights with or without storm doors or sash that are installed in portions of buildings where the intended use of the interior space will result in high moisture generation shall be designed in conformance with ep001025.3 (See en001569) | 0 | Exact Match
B | ep001029.7 | 9.7 | ep001029.7.4 | 9.7.4 | Application | es016278 | This Subsection applies to windows, doors and skylights covered in the scope of csa101a440 (Harmonized Standard). | B | ep001029.7 | 9.7 | ep001029.7.4 | 9.7.4 | Application | es016278 | This Subsection applies to windows, doors and skylights covered in the scope of csa101a440 (Harmonized Standard). | 0 | Exact Match
B | ep001029.7 | 9.7 | ep001029.7.4 | 9.7.4 | General | es016279 | Manufactured and pre-assembled windows, doors and skylights and their installation shall conform to csa101a440 (Harmonized Standard), csaa440S1 the remainder of this Subsection, and the applicable requirements in ep001029.7.6 (See en001566.) | B | ep001029.7 | 9.7 | ep001029.7.4 | 9.7.4 | General | es016279 | Manufactured and pre-assembled windows, doors and skylights and their installation shall conform to csa101a440 (Harmonized Standard), csaa440S1 the remainder of this Subsection, and the applicable requirements in ep001029.7.6 (See en001566.) | 0 | Exact Match
B | ep001029.7 | 9.7 | ep001029.7.4 | 9.7.4 | Performance Requirements | es016280 | Performance grades for windows, doors and skylights shall be selected according to the Canadian Supplement referenced in es016279b so as to be appropriate for the conditions and geographic location in which the window, door or skylight will be installed. | B | ep001029.7 | 9.7 | ep001029.7.4 | 9.7.4 | Performance Requirements | es016280 | Performance grades for windows, doors and skylights shall be selected according to the Canadian Supplement referenced in es016279b so as to be appropriate for the conditions and geographic location in which the window, door or skylight will be installed. | 0.00012207 | Exact Match
B | ep001029.7 | 9.7 | ep001029.7.4 | 9.7.4 | Performance Requirements | es016281 | Windows, doors and skylights shall conform to the performance grades selected in es016280 when tested in accordance with the Harmonized Standard referenced in es016279a. | B | ep001029.7 | 9.7 | ep001029.7.4 | 9.7.4 | Performance Requirements | es016281 | Windows, doors and skylights shall conform to the performance grades selected in es016280 when tested in accordance with the Harmonized Standard referenced in es016279a. | 3.0518e-05 | Exact Match
B | ep001029.7 | 9.7 | ep001029.7.4 | 9.7.4 | Performance Requirements | es016282 | The minimum level of performance required for windows, doors and skylights shall be that of the Performance Class R. | B | ep001029.7 | 9.7 | ep001029.7.4 | 9.7.4 | Performance Requirements | es016282 | The minimum level of performance required for windows, doors and skylights shall be that of the Performance Class R. | 0 | Exact Match
B | ep001029.7 | 9.7 | ep001029.7.4 | 9.7.4 | Performance Requirements | es001952 | Exterior wood doors shall conform to csao132.2series and shall have legibly indicated on them the name of the manufacturer, the standard according to which they were produced, and that they are of an exterior type. | B | ep001029.7 | 9.7 | ep001029.7.4 | 9.7.4 | Performance Requirements | es001952 | Exterior wood doors shall conform to csao132.2series and shall have legibly indicated on them the name of the manufacturer, the standard according to which they were produced, and that they are of an exterior type. | 0 | Exact Match
B | ep001029.7 | 9.7 | ep001029.7.5 | 9.7.5 | Application and Compliance | es016283 | Materials, design, construction and installation of windows, doors and skylights that separate conditioned space from unconditioned space or the exterior but that are not covered in the scope of csa101a440, shall conform to the remainder of this Subsection or ep001029.7.4, and the applicable requirements in ep001029.7.6, or to Part 5. | B | ep001029.7 | 9.7 | ep001029.7.5 | 9.7.5 | Application and Compliance | es016283 | Materials, design, construction and installation of windows, doors and skylights that separate conditioned space from unconditioned space or the exterior but that are not covered in the scope of csa101a440, shall conform to the remainder of this Subsection or ep001029.7.4, and the applicable requirements in ep001029.7.6, or to Part 5. | 0 | Exact Match
B | ep001029.7 | 9.7 | ep001029.7.5 | 9.7.5 | Application and Compliance | es016284 | Glass for site-built windows, doors, sidelights for doors, and skylights shall comply with ep001029.6 | B | ep001029.7 | 9.7 | ep001029.7.5 | 9.7.5 | Application and Compliance | es016284 | Glass for site-built windows, doors, sidelights for doors, and skylights shall comply with ep001029.6 | 0 | Exact Match
B | ep001029.7 | 9.7 | ep001029.7.5 | 9.7.5 | Resistance to Forced Entry for Doors | es001966 | Except for exterior doors to garages and to other ancillary spaces, this Article applies to swinging entrance doors to dwelling units, swinging doors between dwelling units and attached garages or other ancillary spaces, and swinging doors that provide access directly or indirectly from a storage garage to a dwelling unit. (See en000263.) | B | ep001029.7 | 9.7 | ep001029.7.5 | 9.7.5 | Resistance to Forced Entry for Doors | es001966 | Except for exterior doors to garages and to other ancillary spaces, this Article applies to swinging entrance doors to dwelling units, swinging doors between dwelling units and attached garages or other ancillary spaces, and swinging doors that provide access directly or indirectly from a storage garage to a dwelling unit. (See en000263.) | 0 | Exact Match
B | ep001029.7 | 9.7 | ep001029.7.5 | 9.7.5 | Resistance to Forced Entry for Doors | es001978 | Doors, frames and hardware that conform to a security level of at least Grade 10 as described in the Annex to astmf476 are not required to conform to Sentences es001968 to es001973. (See en000266.) | B | ep001029.7 | 9.7 | ep001029.7.5 | 9.7.5 | Resistance to Forced Entry for Doors | es001978 | Doors, frames and hardware that conform to a security level of at least Grade 10 as described in the Annex to astmf476 are not required to conform to Sentences es001968 to es001973. (See en000266.) | 0 | Exact Match
B | ep001029.7 | 9.7 | ep001029.7.5 | 9.7.5 | Resistance to Forced Entry for Doors | es001968 | Except as permitted in es001978, wood doors as described in es001966 shall be solid core or stile-and-rail type, be not less than 45 mm thick, and if of the stile-and-rail type, have a panel thickness of not less than 19 mm, with a total panel area not more than half of the door area. | B | ep001029.7 | 9.7 | ep001029.7.5 | 9.7.5 | Resistance to Forced Entry for Doors | es001968 | Except as permitted in es001978, wood doors as described in es001966 shall be solid core or stile-and-rail type, be not less than 45 mm thick, and if of the stile-and-rail type, have a panel thickness of not less than 19 mm, with a total panel area not more than half of the door area. | 0 | Exact Match
B | ep001029.7 | 9.7 | ep001029.7.5 | 9.7.5 | Resistance to Forced Entry for Doors | es001969 | Except as permitted in es001978, doors described in es001966 shall be provided with a deadbolt lock with a cylinder having no fewer than 5 pins, and a bolt throw not less than 25Â mm long, protected with a solid or hardened free-turning ring or beveled cylinder housing. (See ea004753) | B | ep001029.7 | 9.7 | ep001029.7.5 | 9.7.5 | Resistance to Forced Entry for Doors | es001969 | Except as permitted in es001978, doors described in es001966 shall be provided with a deadbolt lock with a cylinder having no fewer than 5 pins, and a bolt throw not less than 25Â mm long, protected with a solid or hardened free-turning ring or beveled cylinder housing. (See ea004753) | 0 | Exact Match
B | ep001029.7 | 9.7 | ep001029.7.5 | 9.7.5 | Resistance to Forced Entry for Doors | es001970 | Except as permitted in es001978, an inactive leaf in double doors used in locations specified in es001966 shall be provided with heavy-duty bolts top and bottom having an engagement of not less than 15Â mm. | B | ep001029.7 | 9.7 | ep001029.7.5 | 9.7.5 | Resistance to Forced Entry for Doors | es001970 | Except as permitted in es001978, an inactive leaf in double doors used in locations specified in es001966 shall be provided with heavy-duty bolts top and bottom having an engagement of not less than 15Â mm. | 0 | Exact Match
B | ep001029.7 | 9.7 | ep001029.7.5 | 9.7.5 | Resistance to Forced Entry for Doors | es001971 | Except as permitted in es001978, hinges for doors described in es001966 shall be fastened to wood doors with wood screws not less than 25 mm long and to wood frames with wood screws so that at least 2 screws per hinge penetrate not less than 30 mm into solid wood, or to metal doors and metal frames with machine screws not smaller than No. 10 and not less than 10 mm long. (See en000264.) | B | ep001029.7 | 9.7 | ep001029.7.5 | 9.7.5 | Resistance to Forced Entry for Doors | es001971 | Except as permitted in es001978, hinges for doors described in es001966 shall be fastened to wood doors with wood screws not less than 25 mm long and to wood frames with wood screws so that at least 2 screws per hinge penetrate not less than 30 mm into solid wood, or to metal doors and metal frames with machine screws not smaller than No. 10 and not less than 10 mm long. (See en000264.) | 0 | Exact Match
B | ep001029.7 | 9.7 | ep001029.7.5 | 9.7.5 | Resistance to Forced Entry for Doors | es001973 | Strikeplates for deadbolts described in es001969 shall be fastened to wood frames with wood screws that penetrate not less than 30 mm into solid wood, or to metal frames with machine screws not smaller than No. 8 and not less than 10 mm long. (See en000264) | B | ep001029.7 | 9.7 | ep001029.7.5 | 9.7.5 | Resistance to Forced Entry for Doors | es001973 | Strikeplates for deadbolts described in es001969 shall be fastened to wood frames with wood screws that penetrate not less than 30 mm into solid wood, or to metal frames with machine screws not smaller than No. 8 and not less than 10 mm long. (See en000264) | 0 | Exact Match
B | ep001029.7 | 9.7 | ep001029.7.5 | 9.7.5 | Resistance to Forced Entry for Doors | es001975 | Except for storm or screen doors, doors described in es001966 that swing outward shall be provided with hinges or pins so that the doors cannot be removed when they are in the closed position. (See en000265.) | B | ep001029.7 | 9.7 | ep001029.7.5 | 9.7.5 | Resistance to Forced Entry for Doors | es001975 | Except for storm or screen doors, doors described in es001966 that swing outward shall be provided with hinges or pins so that the doors cannot be removed when they are in the closed position. (See en000265.) | 0 | Exact Match
B | ep001029.7 | 9.7 | ep001029.7.5 | 9.7.5 | Resistance to Forced Entry for Doors | es001977 | Solid blocking shall be provided on both sides at the lock height between the jambs for doors described in es001966 and the structural framing so that the jambs will resist spreading by force. | B | ep001029.7 | 9.7 | ep001029.7.5 | 9.7.5 | Resistance to Forced Entry for Doors | es001977 | Solid blocking shall be provided on both sides at the lock height between the jambs for doors described in es001966 and the structural framing so that the jambs will resist spreading by force. | 0 | Exact Match
B | ep001029.7 | 9.7 | ep001029.7.5 | 9.7.5 | Resistance to Forced Entry for Windows | es001998 | In dwelling units, windows, any part of which is located within 2 m of adjacent ground level, shall conform to the requirements for resistance to forced entry as described in Clause 5.3.6 of csa101a440. (See en000273.) | B | ep001029.7 | 9.7 | ep001029.7.5 | 9.7.5 | Resistance to Forced Entry for Windows | es001998 | In dwelling units, windows, any part of which is located within 2 m of adjacent ground level, shall conform to the requirements for resistance to forced entry as described in Clause 5.3.6 of csa101a440. (See en000273.) | 3.0518e-05 | Exact Match
B | ep001029.7 | 9.7 | ep001029.7.6 | 9.7.6 | Installation of Windows, Doors and Skylights | es016285 | The installation of windows, doors and skylights shall conform to csaa440.4 except that shims used to support windows, doors and skylights are permitted to be made of treated plywood, and protection from precipitation for walls incorporating windows or doors and for roofs incorporating skylights, and the interfaces of these walls with windows or doors and of roofs with skylights, shall also conform to ep001029.27 | B | ep001029.7 | 9.7 | ep001029.7.6 | 9.7.6 | Installation of Windows, Doors and Skylights | es016285 | The installation of windows, doors and skylights shall conform to csaa440.4 except that shims used to support windows, doors and skylights are permitted to be made of treated plywood, and protection from precipitation for walls incorporating windows or doors and for roofs incorporating skylights, and the interfaces of these walls with windows or doors and of roofs with skylights, shall also conform to ep001029.27 | 6.1035e-05 | Exact Match
B | ep001029.7 | 9.7 | ep001029.7.6 | 9.7.6 | Installation of Windows, Doors and Skylights | es016286 | The installation of manufactured and pre-assembled windows, doors and skylights and the field assembly of manufactured window and door combination units shall conform to the manufacturer's instructions. | B | ep001029.7 | 9.7 | ep001029.7.6 | 9.7.6 | Installation of Windows, Doors and Skylights | es016286 | The installation of manufactured and pre-assembled windows, doors and skylights and the field assembly of manufactured window and door combination units shall conform to the manufacturer's instructions. | 0 | Exact Match
B | ep001029.7 | 9.7 | ep001029.7.6 | 9.7.6 | Installation of Windows, Doors and Skylights | es016287 | Windows, doors and skylights shall be sealed to air barriers. | B | ep001029.7 | 9.7 | ep001029.7.6 | 9.7.6 | Installation of Windows, Doors and Skylights | es016287 | Windows, doors and skylights shall be sealed to air barriers. | 0 | Exact Match
B | ep001029.7 | 9.7 | ep001029.7.6 | 9.7.6 | Sealants, Trim and Flashing | es001992 | The sealing compound used to seal the glass component of an insulating glazing unit to the sash component shall be compatible with the sealing compound used to edge seal the glass component. | B | ep001029.7 | 9.7 | ep001029.7.6 | 9.7.6 | Sealants, Trim and Flashing | es001992 | The sealing compound used to seal the glass component of an insulating glazing unit to the sash component shall be compatible with the sealing compound used to edge seal the glass component. | 0 | Exact Match
B | ep001029.7 | 9.7 | ep001029.7.6 | 9.7.6 | Sealants, Trim and Flashing | es016288 | Flashing used to protect openings shall conform to Articles ea004875 and ea004876 | B | ep001029.7 | 9.7 | ep001029.7.6 | 9.7.6 | Sealants, Trim and Flashing | es016288 | Flashing used to protect openings shall conform to Articles ea004875 and ea004876 | 0 | Exact Match
B | ep001029.7 | 9.7 | ep001029.7.6 | 9.7.6 | Sealants, Trim and Flashing | es001993 | Sealants shall be applied between window frames or trim and the exterior cladding or masonry in conformance with ep001029.27.4 | B | ep001029.7 | 9.7 | ep001029.7.6 | 9.7.6 | Sealants, Trim and Flashing | es001993 | Sealants shall be applied between window frames or trim and the exterior cladding or masonry in conformance with ep001029.27.4 | 0 | Exact Match
B | ep001029.7 | 9.7 | ep001029.7.6 | 9.7.6 | Sealants, Trim and Flashing | es016289 | All unfinished portions of the frame and other components of aluminum windows, doors or skylights in contact with the edges of masonry, concrete, stucco or plaster shall be protected with an alkali-resistant coating. | B | ep001029.7 | 9.7 | ep001029.7.6 | 9.7.6 | Sealants, Trim and Flashing | es016289 | All unfinished portions of the frame and other components of aluminum windows, doors or skylights in contact with the edges of masonry, concrete, stucco or plaster shall be protected with an alkali-resistant coating. | 0 | Exact Match
B | ep001029.8 | 9.8 | ep001029.8.1 | 9.8.1 | General | es008122 | This Section applies to the design and construction of interior and exterior stairs, steps, ramps, handrails and guards. | B | ep001029.8 | 9.8 | ep001029.8.1 | 9.8.1 | General | es008122 | This Section applies to the design and construction of interior and exterior stairs, steps, ramps, handrails and guards. | 0 | Exact Match
B | ep001029.8 | 9.8 | ep001029.8.1 | 9.8.1 | Stairs, Ramps, Landings, Handrails and Guards in Garages | es016290 | Where stairs, ramps, landings, handrails or guards are installed in garages that serve a single dwelling unit or a house with a secondary suite including their common spaces, the garage shall be considered to be part of the dwelling unit and the requirements for stairs, ramps, landings, handrails and guards within dwelling units shall apply. | B | ep001029.8 | 9.8 | ep001029.8.1 | 9.8.1 | Stairs, Ramps, Landings, Handrails and Guards in Garages | es016290 | Where stairs, ramps, landings, handrails or guards are installed in garages that serve a single dwelling unit or a house with a secondary suite including their common spaces, the garage shall be considered to be part of the dwelling unit and the requirements for stairs, ramps, landings, handrails and guards within dwelling units shall apply. | 0 | Exact Match
B | ep001029.8 | 9.8 | ep001029.8.1 | 9.8.1 | Exit Stairs, Ramps and Landings | es008123 | Where a stair, ramp or landing forms part of an exit, the appropriate requirements in Sections ep001029.9 and ep001029.10 shall also apply. | B | ep001029.8 | 9.8 | ep001029.8.1 | 9.8.1 | Exit Stairs, Ramps and Landings | es008123 | Where a stair, ramp or landing forms part of an exit, the appropriate requirements in Sections ep001029.9 and ep001029.10 shall also apply. | 0 | Exact Match
B | ep001029.8 | 9.8 | ep001029.8.1 | 9.8.1 | Escalators and Moving Walks | es002003 | Escalators and moving walks shall conform to the appropriate requirements in Part 3. | B | ep001029.8 | 9.8 | ep001029.8.1 | 9.8.1 | Escalators and Moving Walkways | es002003 | Escalators and moving walkways shall conform to the appropriate requirements in Part 3. | 8.7809 | Modified
B | ep001029.8 | 9.8 | ep001029.8.2 | 9.8.2 | Stair Width | es008124 | Except as provided in es016166 and ea000014, required exit stairs and public stairs serving buildings of residential occupancy shall have a width of not less than 900 mm. | B | ep001029.8 | 9.8 | ep001029.8.2 | 9.8.2 | Stair Width | es008124 | Except as provided in es016166 and ea000014, required exit stairs and public stairs serving buildings of residential occupancy shall have a width of not less than 900 mm. | 0 | Exact Match
B | ep001029.8 | 9.8 | ep001029.8.2 | 9.8.2 | Stair Width | es016166 | Exit stairs serving a single dwelling unit or a house with a secondary suite including their common spaces shall have a width of not less than 860 mm. | B | ep001029.8 | 9.8 | ep001029.8.2 | 9.8.2 | Stair Width | es016166 | Exit stairs serving a single dwelling unit or a house with a secondary suite including their common spaces shall have a width of not less than 860 mm. | 0 | Exact Match
B | ep001029.8 | 9.8 | ep001029.8.2 | 9.8.2 | Stair Width | es016291 | Except as provided in ea000014, required exit stairs and public stairs serving buildings of other than residential occupancy shall have a width of not less than the greater of 900 mm, or 8 mm per person based on the occupant load limits specified in et000121 | B | ep001029.8 | 9.8 | ep001029.8.2 | 9.8.2 | Stair Width | es016291 | Except as provided in ea000014, required exit stairs and public stairs serving buildings of other than residential occupancy shall have a width of not less than the greater of 900 mm, or 8 mm per person based on the occupant load limits specified in et000121 | 0 | Exact Match
B | ep001029.8 | 9.8 | ep001029.8.2 | 9.8.2 | Stair Width | es008125 | Except as provided in ea000014, at least one stair between each floor level within a dwelling unit, and exterior stairs serving a single dwelling unit except required exit stairs, shall have a width of not less than 860 mm. | B | ep001029.8 | 9.8 | ep001029.8.2 | 9.8.2 | Stair Width | es008125 | Except as provided in ea000014, at least one stair between each floor level within a dwelling unit, and exterior stairs serving a single dwelling unit except required exit stairs, shall have a width of not less than 860 mm. | 0 | Exact Match
B | ep001029.8 | 9.8 | ep001029.8.2 | 9.8.2 | Height over Stairs | es008126 | The clear height over stairs shall be measured vertically, over the clear width of the stair, from a straight line tangent to the tread and landing nosings to the lowest point above. (See en001564) | B | ep001029.8 | 9.8 | ep001029.8.2 | 9.8.2 | Height over Stairs | es008126 | The clear height over stairs shall be measured vertically, over the clear width of the stair, from a straight line tangent to the tread and landing nosings to the lowest point above. (See en001564) | 0 | Exact Match
B | ep001029.8 | 9.8 | ep001029.8.2 | 9.8.2 | Height over Stairs | es016167 | Except as provided in Sentences es016168 and es016169 and ea000014, the clear height over stairs shall not be less than 2â€ˆ050 mm. | B | ep001029.8 | 9.8 | ep001029.8.2 | 9.8.2 | Height over Stairs | es016167 | Except as provided in Sentences es016168 and es016169 and ea000014, the clear height over stairs shall not be less than 2â€ˆ050 mm. | 0 | Exact Match
B | ep001029.8 | 9.8 | ep001029.8.2 | 9.8.2 | Height over Stairs | es016168 | Except as provided in ea000014, the clear height over stairs serving a single dwelling unit or a house with a secondary suite including their common spaces shall not be less than 1â€ˆ950 mm. | B | ep001029.8 | 9.8 | ep001029.8.2 | 9.8.2 | Height over Stairs | es016168 | Except as provided in ea000014, the clear height over stairs serving a single dwelling unit or a house with a secondary suite including their common spaces shall not be less than 1â€ˆ950 mm. | 6.1035e-05 | Exact Match
B | ep001029.8 | 9.8 | ep001029.8.2 | 9.8.2 | Height over Stairs | es016169 | The clear height over stairs that are located under beams and ducting in secondary suites shall not be less than 1â€ˆ850 mm. | B | ep001029.8 | 9.8 | ep001029.8.2 | 9.8.2 | Height over Stairs | es016169 | The clear height over stairs that are located under beams and ducting in secondary suites shall not be less than 1â€ˆ850 mm. | 0 | Exact Match
B | ep001029.8 | 9.8 | ep001029.8.3 | 9.8.3 | Permitted Configurations | es008127 | Stairs in buildings other than dwelling units and houses with a secondary suite, including their common spaces, shall consist of straight flights, except as provided in es000004, curved flights, or except as provided in es000011, spiral stairs. | B | ep001029.8 | 9.8 | ep001029.8.3 | 9.8.3 | Permitted Configurations | es008127 | Stairs in buildings other than dwelling units and houses with a secondary suite, including their common spaces, shall consist of straight flights, except as provided in es000004, curved flights, or except as provided in es000011, spiral stairs. | 0 | Exact Match
B | ep001029.8 | 9.8 | ep001029.8.3 | 9.8.3 | Permitted Configurations | es008128 | Stairs within dwelling units and houses with a secondary suite, including their common spaces, shall consist of straight flights, except as provided in es000004, curved flights, except as provided in es000011, spiral stairs, except as provided in es002021, flights with rectangular treads and winders, or flights with a mix of rectangular and tapered treads. | B | ep001029.8 | 9.8 | ep001029.8.3 | 9.8.3 | Permitted Configurations | es008128 | Stairs within dwelling units and houses with a secondary suite, including their common spaces, shall consist of straight flights, except as provided in es000004, curved flights, except as provided in es000011, spiral stairs, except as provided in es002021, flights with rectangular treads and winders, or flights with a mix of rectangular and tapered treads. | 0.00012207 | Exact Match
B | ep001029.8 | 9.8 | ep001029.8.3 | 9.8.3 | Permitted Configurations | es002021 | Only one set of winders described in ea004720 shall be permitted between floor levels. | B | ep001029.8 | 9.8 | ep001029.8.3 | 9.8.3 | Permitted Configurations | es002021 | Only one set of winders described in ea004720 shall be permitted between floor levels. | 0 | Exact Match
B | ep001029.8 | 9.8 | ep001029.8.3 | 9.8.3 | Permitted Configurations | es000004 | Curved flights in exits shall comply with es001127. | B | ep001029.8 | 9.8 | ep001029.8.3 | 9.8.3 | Permitted Configurations | es000004 | Curved flights in exits shall comply with es001127. | 0 | Exact Match
B | ep001029.8 | 9.8 | ep001029.8.3 | 9.8.3 | Permitted Configurations | es000005 | All tapered treads within a flight shall turn in the same direction. | B | ep001023.3 | 3.3 | ep001023.3.1 | 3.3.1 | Tapered Treads in a Curved Flight | es005987 | All tapered treads within a flight shall turn in the same direction. | 0 | Exact Match
B | ep001029.8 | 9.8 | ep001029.8.3 | 9.8.3 | Minimum Number of Risers | es008130 | Except for stairs within a dwelling unit, at least 3 risers shall be provided in interior flights. | B | ep001029.8 | 9.8 | ep001029.8.3 | 9.8.3 | Minimum Number of Risers | es008130 | Except for stairs within a dwelling unit, at least 3 risers shall be provided in interior flights. | 0 | Exact Match
B | ep001029.8 | 9.8 | ep001029.8.3 | 9.8.3 | Maximum Height of Stairs | es008131 | The vertical height of any flight of stairs shall not exceed 3.7 m. | B | ep001029.8 | 9.8 | ep001029.8.3 | 9.8.3 | Maximum Height of Stairs | es008131 | The vertical height of any flight of stairs shall not exceed 3.7 m. | 0 | Exact Match
B | ep001029.8 | 9.8 | ep001029.8.4 | 9.8.4 | Dimensions for Risers | es008136 | Except as provided in ea000014 and except for stairs serving areas only used as service rooms or service spaces, the rise, which is measured as the vertical nosing-to-nosing distance, shall comply with et001049 | B | ep001029.8 | 9.8 | ep001029.8.4 | 9.8.4 | Dimensions for Risers | es008136 | Except as provided in ea000014 and except for stairs serving areas only used as service rooms or service spaces, the rise, which is measured as the vertical nosing-to-nosing distance, shall comply with et001049 | 0 | Exact Match
B | ep001029.8 | 9.8 | ep001029.8.4 | 9.8.4 | Dimensions for Rectangular Treads | es008137 | Except for stairs serving areas only used as service rooms or service spaces, the run shall comply with et001231 | B | ep001029.8 | 9.8 | ep001029.8.4 | 9.8.4 | Dimensions for Rectangular Treads | es008137 | Except for stairs serving areas only used as service rooms or service spaces, the run shall comply with et001231 | 0 | Exact Match
B | ep001029.8 | 9.8 | ep001029.8.4 | 9.8.4 | Dimensions for Rectangular Treads | es008138 | The depth of a rectangular tread shall be not less than its run and not more than its run plus 25 mm. | B | ep001029.8 | 9.8 | ep001029.8.4 | 9.8.4 | Dimensions for Rectangular Treads | es008138 | The depth of a rectangular tread shall be not less than its run and not more than its run plus 25 mm. | 0 | Exact Match
B | ep001029.8 | 9.8 | ep001029.8.4 | 9.8.4 | Dimensions of Tapered Treads | es008140 | Except as provided in es008139 and Articles ea004720 and ea000014, tapered treads shall have a run that is not less than 150 mm at the narrow end of the tread, and complies with the dimensions stated in et001231 when measured at a point 300 mm from the centre line of the handrail at the narrow end of the tread. | B | ep001029.8 | 9.8 | ep001029.8.4 | 9.8.4 | Dimensions of Tapered Treads | es008140 | Except as provided in es008139 and Articles ea004720 and ea000014, tapered treads shall have a run that is not less than 150 mm at the narrow end of the tread, and complies with the dimensions stated in et001231 when measured at a point 300 mm from the centre line of the handrail at the narrow end of the tread. | 0.00012207 | Exact Match
B | ep001029.8 | 9.8 | ep001029.8.4 | 9.8.4 | Dimensions of Tapered Treads | es008139 | Tapered treads in required exit stairs shall conform to the requirements in ea000517 | B | ep001029.8 | 9.8 | ep001029.8.4 | 9.8.4 | Dimensions of Tapered Treads | es008139 | Tapered treads in required exit stairs shall conform to the requirements in ea000517 | 0 | Exact Match
B | ep001029.8 | 9.8 | ep001029.8.4 | 9.8.4 | Dimensions of Tapered Treads | es008141 | The depth of a tapered tread shall be not less than its run at any point and not more than its run at any point plus 25 mm. | B | ep001029.8 | 9.8 | ep001029.8.4 | 9.8.4 | Dimensions of Tapered Treads | es008141 | The depth of a tapered tread shall be not less than its run at any point and not more than its run at any point plus 25 mm. | 0 | Exact Match
B | ep001029.8 | 9.8 | ep001029.8.4 | 9.8.4 | Uniformity and Tolerances for Risers, Runs and Treads | es008132 | Except as provided in es008133, risers shall be of uniform height in any one flight, with a maximum tolerance of 5 mm between adjacent treads or landings, and 10 mm between the tallest and shortest risers in a flight. | B | ep001029.8 | 9.8 | ep001029.8.4 | 9.8.4 | Uniformity and Tolerances for Risers, Runs and Treads | es008132 | Except as provided in es008133, risers shall be of uniform height in any one flight, with a maximum tolerance of 5 mm between adjacent treads or landings, and 10 mm between the tallest and shortest risers in a flight. | 0 | Exact Match
B | ep001029.8 | 9.8 | ep001029.8.4 | 9.8.4 | Uniformity and Tolerances for Risers, Runs and Treads | es008133 | Except for required exit stairs, where the top or bottom riser in a stair adjoins a sloping finished walking surface, such as a garage floor, driveway or sidewalk, the height of the riser across the stair shall vary by not more than 1 in 12. | B | ep001029.8 | 9.8 | ep001029.8.4 | 9.8.4 | Uniformity and Tolerances for Risers, Runs and Treads | es008133 | Except for required exit stairs, where the top or bottom riser in a stair adjoins a sloping finished walking surface, such as a garage floor, driveway or sidewalk, the height of the riser across the stair shall vary by not more than 1 in 12. | 0 | Exact Match
B | ep001029.8 | 9.8 | ep001029.8.4 | 9.8.4 | Uniformity and Tolerances for Risers, Runs and Treads | es008597 | Rectangular treads shall have a uniform run with a maximum tolerance of 5 mm between adjacent treads, and 10 mm between the deepest and shallowest treads in a flight. | B | ep001029.8 | 9.8 | ep001029.8.4 | 9.8.4 | Uniformity and Tolerances for Risers, Runs and Treads | es008597 | Rectangular treads shall have a uniform run with a maximum tolerance of 5 mm between adjacent treads, and 10 mm between the deepest and shallowest treads in a flight. | 0 | Exact Match
B | ep001029.8 | 9.8 | ep001029.8.4 | 9.8.4 | Uniformity and Tolerances for Risers, Runs and Treads | es000006 | Tapered treads in a flight shall have a uniform run in accordance with the construction tolerances stipulated in es008597 when measured at a point 300 mm from the centre line of the handrail as described in es000015. | B | ep001029.8 | 9.8 | ep001029.8.4 | 9.8.4 | Uniformity and Tolerances for Risers, Runs and Treads | es000006 | Tapered treads in a flight shall have a uniform run in accordance with the construction tolerances stipulated in es008597 when measured at a point 300 mm from the centre line of the handrail as described in es000015. | 3.0518e-05 | Exact Match
B | ep001029.8 | 9.8 | ep001029.8.4 | 9.8.4 | Uniformity and Tolerances for Risers, Runs and Treads | es008135 | The slope of treads shall not exceed 1 in 50. | B | ep001029.8 | 9.8 | ep001029.8.4 | 9.8.4 | Uniformity and Tolerances for Risers, Runs and Treads | es008135 | The slope of treads shall not exceed 1 in 50. | 0 | Exact Match
B | ep001029.8 | 9.8 | ep001029.8.4 | 9.8.4 | Uniformity of Runs in Flights with Mixed Treads within Dwelling Units | es000008 | Except as provided in es000009 and ea004720, where a flight of stairs consists of both tapered treads and rectangular treads, all the treads shall have a uniform run when measured at a point 300 mm from the centre line of the inside handrail. | B | ep001029.8 | 9.8 | ep001029.8.4 | 9.8.4 | Uniformity of Runs in Flights with Mixed Treads within Dwelling Units | es000008 | Except as provided in es000009 and ea004720, where a flight of stairs consists of both tapered treads and rectangular treads, all the treads shall have a uniform run when measured at a point 300 mm from the centre line of the inside handrail. | 0 | Exact Match
B | ep001029.8 | 9.8 | ep001029.8.4 | 9.8.4 | Uniformity of Runs in Flights with Mixed Treads within Dwelling Units | es000009 | Where tapered treads are located at the bottom of a mixed-tread flight, the run of the tapered treads when measured at a point 300 mm from the centre line of the inside handrail is permitted to exceed the run of the rectangular treads. | B | ep001029.8 | 9.8 | ep001029.8.4 | 9.8.4 | Uniformity of Runs in Flights with Mixed Treads within Dwelling Units | es000009 | Where tapered treads are located at the bottom of a mixed-tread flight, the run of the tapered treads when measured at a point 300 mm from the centre line of the inside handrail is permitted to exceed the run of the rectangular treads. | 0 | Exact Match
B | ep001029.8 | 9.8 | ep001029.8.4 | 9.8.4 | Winders | es008142 | Individual treads in winders that converge on a centre point shall turn through an angle of 30Â° with no deviation above or below 30Â°, or 45Â° with no deviation above or below 45Â°. | B | ep001029.8 | 9.8 | ep001029.8.4 | 9.8.4 | Winders | es008142 | Individual treads in winders that converge on a centre point shall turn through an angle of 30Â° with no deviation above or below 30Â°, or 45Â° with no deviation above or below 45Â°. | 0 | Exact Match
B | ep001029.8 | 9.8 | ep001029.8.4 | 9.8.4 | Winders | es008143 | Where winders are incorporated into a stair, each set shall not turn through more than 90Â°. | B | ep001029.8 | 9.8 | ep001029.8.4 | 9.8.4 | Winders | es008143 | Where winders are incorporated into a stair, each set shall not turn through more than 90Â°. | 0 | Exact Match
B | ep001029.8 | 9.8 | ep001029.8.4 | 9.8.4 | Spiral Stairs | es000010 | Spiral stairs shall have handrails on both sides, the outer handrail being not less than 1 070 mm high, a clear width not less than 660 mm between the handrails, risers that are not more than 240 mm high, treads that are a minimum of 190 mm deep at a point 300 mm from the centre line of the handrails at the narrower edge, have a consistent angle and uniform dimension, and turn in the same direction, and not less than 1 980 mm clear height. | B | ep001029.8 | 9.8 | ep001029.8.4 | 9.8.4 | Spiral Stairs | es000010 | Spiral stairs shall have handrails on both sides, the outer handrail being not less than 1 070 mm high, a clear width not less than 660 mm between the handrails, risers that are not more than 240 mm high, treads that are a minimum of 190 mm deep at a point 300 mm from the centre line of the handrails at the narrower edge, have a consistent angle and uniform dimension, and turn in the same direction, and not less than 1 980 mm clear height. | 0 | Exact Match
B | ep001029.8 | 9.8 | ep001029.8.4 | 9.8.4 | Spiral Stairs | es000011 | Spiral stairs conforming to es000010 are permitted to be used as the only means of egress where they serve not more than 3 persons. | B | ep001029.8 | 9.8 | ep001029.8.4 | 9.8.4 | Spiral Stairs | es000011 | Spiral stairs conforming to es000010 are permitted to be used as the only means of egress where they serve not more than 3 persons. | 0 | Exact Match
B | ep001029.8 | 9.8 | ep001029.8.4 | 9.8.4 | Spiral Stairs | es000012 | Spiral stairs shall not serve as an exit. | B | ep001029.8 | 9.8 | ep001029.8.4 | 9.8.4 | Spiral Stairs | es000012 | Spiral stairs shall not serve as an exit. | 0 | Exact Match
B | ep001029.8 | 9.8 | ep001029.8.4 | 9.8.4 | Tread Nosings | es016292 | Except as permitted by es016293, the top of the nosings of stair treads shall have a rounded or beveled edge extending not less than 6 mm and not more than 14 mm measured horizontally from the front of the nosing. | B | ep001029.8 | 9.8 | ep001029.8.4 | 9.8.4 | Tread Nosings | es016292 | Except as permitted by es016293, the top of the nosings of stair treads shall have a rounded or beveled edge extending not less than 6 mm and not more than 14 mm measured horizontally from the front of the nosing. | 6.1035e-05 | Exact Match
B | ep001029.8 | 9.8 | ep001029.8.4 | 9.8.4 | Tread Nosings | es016293 | If resilient material is used to cover the nosing of a stair tread, the minimum extension of the rounded or beveled edge required by es016292 is permitted to be reduced to 3 mm. | B | ep001029.8 | 9.8 | ep001029.8.4 | 9.8.4 | Tread Nosings | es016293 | If resilient material is used to cover the nosing of a stair tread, the minimum extension of the rounded or beveled edge required by es016292 is permitted to be reduced to 3 mm. | 6.1035e-05 | Exact Match
B | ep001029.8 | 9.8 | ep001029.8.4 | 9.8.4 | Open Risers | es013803 | Except as provided in es013804, stairs shall have no open risers. | B | ep001029.8 | 9.8 | ep001029.8.4 | 9.8.4 | Open Risers | es013803 | Except as provided in es013804, stairs shall have no open risers. | 0 | Exact Match
B | ep001029.8 | 9.8 | ep001029.8.4 | 9.8.4 | Open Risers | es013804 | Open risers are permitted in interior and exterior stairs that serve a single dwelling unit or a house with a secondary suite, fire escape stairs, stairs that are principally used for maintenance, stairs that serve service rooms, and stairs that serve industrial occupancies other than storage garages. | B | ep001029.8 | 9.8 | ep001029.8.4 | 9.8.4 | Open Risers | es013804 | Open risers are permitted in interior and exterior stairs that serve a single dwelling unit or a house with a secondary suite, fire escape stairs, stairs that are principally used for maintenance, stairs that serve service rooms, and stairs that serve industrial occupancies other than storage garages. | 0 | Exact Match
B | ep001029.8 | 9.8 | ep001029.8.5 | 9.8.5 | Application | es008145 | This Subsection applies to pedestrian ramps, except ramps in a barrier-free path of travel. | B | ep001029.8 | 9.8 | ep001029.8.5 | 9.8.5 | Application | es008145 | This Subsection applies to pedestrian ramps, except ramps in a barrier-free path of travel. | 0 | Exact Match
B | ep001029.8 | 9.8 | ep001029.8.5 | 9.8.5 | Application | es002022 | Ramps in a barrier-free path of travel shall conform to the requirements in ea000595 | B | ep001029.8 | 9.8 | ep001029.8.5 | 9.8.5 | Application | es002022 | Ramps in a barrier-free path of travel shall conform to the requirements in ea000595 | 0 | Exact Match
B | ep001029.8 | 9.8 | ep001029.8.5 | 9.8.5 | Ramp Width | es008147 | Except as provided in es008148, ramps shall be not less than 1 100 mm wide. | B | ep001029.8 | 9.8 | ep001029.8.5 | 9.8.5 | Ramp Width | es008147 | Except as provided in es008148, ramps shall be not less than 1 100 mm wide. | 3.0518e-05 | Exact Match
B | ep001029.8 | 9.8 | ep001029.8.5 | 9.8.5 | Ramp Width | es008148 | Ramps serving a single dwelling unit or a house with a secondary suite including their common spaces shall be not less than 860 mm wide. | B | ep001029.8 | 9.8 | ep001029.8.5 | 9.8.5 | Ramp Width | es008148 | Ramps serving a single dwelling unit or a house with a secondary suite including their common spaces shall be not less than 860 mm wide. | 6.1035e-05 | Exact Match
B | ep001029.8 | 9.8 | ep001029.8.5 | 9.8.5 | Height over Ramps | es008149 | Except as permitted by es016170, the clear height over ramps shall be not less than 2â€ˆ050 mm. | B | ep001029.8 | 9.8 | ep001029.8.5 | 9.8.5 | Height over Ramps | es008149 | Except as permitted by es016170, the clear height over ramps shall be not less than 2â€ˆ050 mm. | 0.00021362 | Exact Match
B | ep001029.8 | 9.8 | ep001029.8.5 | 9.8.5 | Height over Ramps | es016170 | The clear height over ramps serving a single dwelling unit or a house with a secondary suite including their common spaces shall be not less than 1â€ˆ950 mm. | B | ep001029.8 | 9.8 | ep001029.8.5 | 9.8.5 | Height over Ramps | es016170 | The clear height over ramps serving a single dwelling unit or a house with a secondary suite including their common spaces shall be not less than 1â€ˆ950 mm. | 0 | Exact Match
B | ep001029.8 | 9.8 | ep001029.8.5 | 9.8.5 | Ramp Slope | es008150 | The slope of ramps shall be not more than 1 in 10 for exterior ramps, 1 in 10 for interior ramps serving residential occupancies, 1 in 6 for industrial occupancies, and 1 in 8 for all other occupancies. | B | ep001029.8 | 9.8 | ep001029.8.5 | 9.8.5 | Ramp Slope | es008150 | The slope of ramps shall be not more than 1 in 10 for exterior ramps, 1 in 10 for interior ramps serving residential occupancies, 1 in 6 for industrial occupancies, and 1 in 8 for all other occupancies. | 0 | Exact Match
B | ep001029.8 | 9.8 | ep001029.8.5 | 9.8.5 | Maximum Rise | es008151 | Where the slope of the ramp is greater than 1 in 12, the maximum rise between floors or landings shall be 1â€ˆ500 mm. | B | ep001029.8 | 9.8 | ep001029.8.5 | 9.8.5 | Maximum Rise | es008151 | Where the slope of the ramp is greater than 1 in 12, the maximum rise between floors or landings shall be 1â€ˆ500 mm. | 4.5776e-05 | Exact Match
B | ep001029.8 | 9.8 | ep001029.8.6 | 9.8.6 | Application | es008152 | This Subsection applies to landings, except landings for ramps in a barrier-free path of travel. | B | ep001029.8 | 9.8 | ep001029.8.6 | 9.8.6 | Application | es008152 | This Subsection applies to landings, except landings for ramps in a barrier-free path of travel. | 0 | Exact Match
B | ep001029.8 | 9.8 | ep001029.8.6 | 9.8.6 | Application | es008153 | Landings for ramps in a barrier-free path of travel shall conform to the requirements in ea000595 | B | ep001029.8 | 9.8 | ep001029.8.6 | 9.8.6 | Application | es008153 | Landings for ramps in a barrier-free path of travel shall conform to the requirements in ea000595 | 0 | Exact Match
B | ep001029.8 | 9.8 | ep001029.8.6 | 9.8.6 | Application | es008154 | Finished floors, and ground surfaces with a slope not exceeding 1 in 50, at the top and bottom of stairs or ramps shall be considered as landings. | B | ep001029.8 | 9.8 | ep001029.8.6 | 9.8.6 | Application | es008154 | Finished floors, and ground surfaces with a slope not exceeding 1 in 50, at the top and bottom of stairs or ramps shall be considered as landings. | 0 | Exact Match
B | ep001029.8 | 9.8 | ep001029.8.6 | 9.8.6 | Required Landings | es008155 | Except as provided in Sentences es002014 to es008158 and es008219, a landing shall be provided at the top and bottom of each flight of interior and exterior stairs, including stairs in garages, at the top and bottom of every ramp with a slope greater than 1 in 50, where a doorway opens onto a stair or ramp, where a ramp opens onto a stair, and where a stair opens onto a ramp. | B | ep001029.8 | 9.8 | ep001029.8.6 | 9.8.6 | Required Landings | es008155 | Except as provided in Sentences es002014 to es008158 and es008219, a landing shall be provided at the top and bottom of each flight of interior and exterior stairs, including stairs in garages, at the top and bottom of every ramp with a slope greater than 1 in 50, where a doorway opens onto a stair or ramp, where a ramp opens onto a stair, and where a stair opens onto a ramp. | 0 | Exact Match
B | ep001029.8 | 9.8 | ep001029.8.6 | 9.8.6 | Required Landings | es002014 | Where a door at the top of a stair within a dwelling unit swings away from the stair, no landing is required between the doorway and the stair. (See en001057.) | B | ep001029.8 | 9.8 | ep001029.8.6 | 9.8.6 | Required Landings | es002014 | Where a door at the top of a stair within a dwelling unit swings away from the stair, no landing is required between the doorway and the stair. (See en001057.) | 0 | Exact Match
B | ep001029.8 | 9.8 | ep001029.8.6 | 9.8.6 | Required Landings | es008157 | A landing may be omitted at the top of an exterior flight serving a secondary entrance to a single dwelling unit or a house with a secondary suite, provided the stair does not contain more than 3 risers, the principal door is a sliding door or swings away from the stair, and only a storm or screen door, if any, swings over the stair and is equipped with hardware to hold it open. | B | ep001029.8 | 9.8 | ep001029.8.6 | 9.8.6 | Required Landings | es008157 | A landing may be omitted at the top of an exterior flight serving a secondary entrance to a single dwelling unit or a house with a secondary suite, provided the stair does not contain more than 3 risers, the principal door is a sliding door or swings away from the stair, and only a storm or screen door, if any, swings over the stair and is equipped with hardware to hold it open. | 0 | Exact Match
B | ep001029.8 | 9.8 | ep001029.8.6 | 9.8.6 | Required Landings | es008158 | A landing may be omitted at the bottom of an exterior stair or ramp, provided there is no obstruction, such as a gate or door, within the lesser of the width of the stair or ramp or 900 mm for stairs or ramps serving a single dwelling unit, and 1â€ˆ100 mm for stairs or ramps not serving a single dwelling unit. | B | ep001029.8 | 9.8 | ep001029.8.6 | 9.8.6 | Required Landings | es008158 | A landing may be omitted at the bottom of an exterior stair or ramp, provided there is no obstruction, such as a gate or door, within the lesser of the width of the stair or ramp or 900 mm for stairs or ramps serving a single dwelling unit, and 1â€ˆ100 mm for stairs or ramps not serving a single dwelling unit. | 0.00012207 | Exact Match
B | ep001029.8 | 9.8 | ep001029.8.6 | 9.8.6 | Dimensions of Landings | es008159 | Except as provided in Sentences es000013 to es008162, landings shall be at least as wide and as long as the width of the stair or ramp in which they occur. | B | ep001029.8 | 9.8 | ep001029.8.6 | 9.8.6 | Dimensions of Landings | es008159 | Except as provided in Sentences es000013 to es008162, landings shall be at least as wide and as long as the width of the stair or ramp in which they occur. | 0 | Exact Match
B | ep001029.8 | 9.8 | ep001029.8.6 | 9.8.6 | Dimensions of Landings | es000013 | Where the landing in a stairway or ramp does not turn or turns less than 90Â°, the length of the landing need not be more than the lesser of the required width of the stair or ramp, or 1 100 mm. | B | ep001029.8 | 9.8 | ep001029.8.6 | 9.8.6 | Dimensions of Landings | es000013 | Where the landing in a stairway or ramp does not turn or turns less than 90Â°, the length of the landing need not be more than the lesser of the required width of the stair or ramp, or 1 100 mm. | 0 | Exact Match
B | ep001029.8 | 9.8 | ep001029.8.6 | 9.8.6 | Dimensions of Landings | es000014 | The length of a landing shall be measured perpendicular to the nosings of adjacent steps or to the end of the ramp, at a distance equal to half the length required in es000013 from the narrow edge of the landing. | B | ep001029.8 | 9.8 | ep001029.8.6 | 9.8.6 | Dimensions of Landings | es000014 | The length of a landing shall be measured perpendicular to the nosings of adjacent steps or to the end of the ramp, at a distance equal to half the length required in es000013 from the narrow edge of the landing. | 0 | Exact Match
B | ep001029.8 | 9.8 | ep001029.8.6 | 9.8.6 | Dimensions of Landings | es008160 | Where stair flights or ramps of different widths adjoin a single landing, the minimum width of the landing shall be where one or more of the stair or ramp widths do not exceed their respective required widths, not less than the greater required stair or ramp width, or where all of the widths of the stairs or ramps exceed their respective required widths, not less than the lesser actual stair or ramp width. | B | ep001029.8 | 9.8 | ep001029.8.6 | 9.8.6 | Dimensions of Landings | es008160 | Where stair flights or ramps of different widths adjoin a single landing, the minimum width of the landing shall be where one or more of the stair or ramp widths do not exceed their respective required widths, not less than the greater required stair or ramp width, or where all of the widths of the stairs or ramps exceed their respective required widths, not less than the lesser actual stair or ramp width. | 0 | Exact Match
B | ep001029.8 | 9.8 | ep001029.8.6 | 9.8.6 | Dimensions of Landings | es008161 | Where a door swings toward a stair, the full arc of the swing shall be over the landing. | B | ep001029.8 | 9.8 | ep001029.8.6 | 9.8.6 | Dimensions of Landings | es008161 | Where a door swings toward a stair, the full arc of the swing shall be over the landing. | 0 | Exact Match
B | ep001029.8 | 9.8 | ep001029.8.6 | 9.8.6 | Dimensions of Landings | es016295 | The slope of landings shall not exceed 1 in 50. | B | ep001029.8 | 9.8 | ep001029.8.6 | 9.8.6 | Dimensions of Landings | es016295 | The slope of landings shall not exceed 1 in 50. | 0 | Exact Match
B | ep001029.8 | 9.8 | ep001029.8.6 | 9.8.6 | Dimensions of Landings | es008162 | Where a doorway or stairway opens onto the side of a ramp, the landing shall extend for a distance of not less than 300 mm on either side of the doorway or stairway, except on a side abutting an end wall. | B | ep001029.8 | 9.8 | ep001029.8.6 | 9.8.6 | Dimensions of Landings | es008162 | Where a doorway or stairway opens onto the side of a ramp, the landing shall extend for a distance of not less than 300 mm on either side of the doorway or stairway, except on a side abutting an end wall. | 0 | Exact Match
B | ep001029.8 | 9.8 | ep001029.8.6 | 9.8.6 | Height over Landings | es008163 | Except as permitted by es016172, the clear height over landings shall be not less than 2â€ˆ050 mm. | B | ep001029.8 | 9.8 | ep001029.8.6 | 9.8.6 | Height over Landings | es008163 | Except as permitted by es016172, the clear height over landings shall be not less than 2â€ˆ050 mm. | 6.1035e-05 | Exact Match
B | ep001029.8 | 9.8 | ep001029.8.6 | 9.8.6 | Height over Landings | es016172 | The clear height over landings serving a single dwelling unit or a house with a secondary suite including their common spaces shall be not less than 1â€ˆ950 mm. | B | ep001029.8 | 9.8 | ep001029.8.6 | 9.8.6 | Height over Landings | es016172 | The clear height over landings serving a single dwelling unit or a house with a secondary suite including their common spaces shall be not less than 1â€ˆ950 mm. | 6.1035e-05 | Exact Match
B | ep001029.8 | 9.8 | ep001029.8.7 | 9.8.7 | Required Handrails | es008164 | Except as provided in Sentences es016346 to es002029, handrails shall be installed on stairs and ramps in accordance with et001232 | B | ep001029.8 | 9.8 | ep001029.8.7 | 9.8.7 | Required Handrails | es008164 | Except as provided in Sentences es016346 to es002029, handrails shall be installed on stairs and ramps in accordance with et001232 | 0 | Exact Match
B | ep001029.8 | 9.8 | ep001029.8.7 | 9.8.7 | Required Handrails | es016346 | Except where a stair or ramp serves not more than two dwelling units, at least one handrail shall be located not more than 750 mm from the natural path of travel on the stair or ramp. (See en000945.) | B | ep001029.8 | 9.8 | ep001029.8.7 | 9.8.7 | Required Handrails | es016346 | Except where a stair or ramp serves not more than two dwelling units, at least one handrail shall be located not more than 750 mm from the natural path of travel on the stair or ramp. (See en000945.) | 0 | Exact Match
B | ep001029.8 | 9.8 | ep001029.8.7 | 9.8.7 | Required Handrails | es008165 | Handrails are not required for stairs and ramps serving a single dwelling unit or a house with a secondary suite, where interior stairs have not more than 2 risers, exterior stairs have not more than 3 risers, or ramps rise not more than 400 mm. | B | ep001029.8 | 9.8 | ep001029.8.7 | 9.8.7 | Required Handrails | es008165 | Handrails are not required for stairs and ramps serving a single dwelling unit, where interior stairs have not more than 2 risers, exterior stairs have not more than 3 risers, or ramps rise not more than 400 mm. | 5.4331 | Modified
B | ep001029.8 | 9.8 | ep001029.8.7 | 9.8.7 | Required Handrails | es002029 | Only one handrail is required on exterior stairs having more than 3 risers provided such stairs serve not more than one dwelling unit or a house with a secondary suite. | B | ep001029.8 | 9.8 | ep001029.8.7 | 9.8.7 | Required Handrails | es002029 | Only one handrail is required on exterior stairs having more than 3 risers provided such stairs serve not more than one dwelling unit or a house with a secondary suite. | 0 | Exact Match
B | ep001029.8 | 9.8 | ep001029.8.7 | 9.8.7 | Required Handrails | es000015 | Except for stairs with winders, where a flight of stairs within a dwelling unit consists of tapered treads, or a mix of tapered treads and rectangular treads, one handrail shall be installed along the narrow end of the treads. | B | ep001029.8 | 9.8 | ep001029.8.7 | 9.8.7 | Required Handrails | es000015 | Except for stairs with winders, where a flight of stairs within a dwelling unit consists of tapered treads, or a mix of tapered treads and rectangular treads, one handrail shall be installed along the narrow end of the treads. | 0 | Exact Match
B | ep001029.8 | 9.8 | ep001029.8.7 | 9.8.7 | Continuity of Handrails | es000016 | Except as provided in es008167, required handrails shall be continuously graspable throughout the length of ramps, and flights of stairs, from the bottom riser to the top riser. | B | ep001029.8 | 9.8 | ep001029.8.7 | 9.8.7 | Continuity of Handrails | es000016 | Except as provided in es008167, required handrails shall be continuously graspable throughout the length of ramps, and flights of stairs, from the bottom riser to the top riser. | 0 | Exact Match
B | ep001029.8 | 9.8 | ep001029.8.7 | 9.8.7 | Continuity of Handrails | es008166 | Except for stairs or ramps serving a single dwelling unit or a house with a secondary suite including their common spaces, at least one required handrail shall be continuous throughout the length of the stair or ramp, including at the landing except where interrupted by doorways. (See en000114.) | B | ep001029.8 | 9.8 | ep001029.8.7 | 9.8.7 | Continuity of Handrails | es008166 | Except for stairs or ramps serving a single dwelling unit or a house with a secondary suite including their common spaces, at least one required handrail shall be continuous throughout the length of the stair or ramp, including at the landing except where interrupted by doorways. (See en000114.) | 0 | Exact Match
B | ep001029.8 | 9.8 | ep001029.8.7 | 9.8.7 | Continuity of Handrails | es008167 | For stairs or ramps serving a single dwelling unit or a house with a secondary suite including their common spaces, a handrail is permitted to start from a newel post or volute installed on the bottom tread. | B | ep001029.8 | 9.8 | ep001029.8.7 | 9.8.7 | Continuity of Handrails | es008167 | For stairs or ramps serving a single dwelling unit or a house with a secondary suite including their common spaces, a handrail is permitted to start from a newel post or volute installed on the bottom tread. | 9.1553e-05 | Exact Match
B | ep001029.8 | 9.8 | ep001029.8.7 | 9.8.7 | Termination of Handrails | es002032 | Handrails shall be terminated in a manner that will not obstruct pedestrian travel or create a hazard. (See en000276.) | B | ep001029.8 | 9.8 | ep001029.8.7 | 9.8.7 | Termination of Handrails | es002032 | Handrails shall be terminated in a manner that will not obstruct pedestrian travel or create a hazard. (See en000276.) | 0 | Exact Match
B | ep001029.8 | 9.8 | ep001029.8.7 | 9.8.7 | Termination of Handrails | es008168 | Except for stairs and ramps serving only one dwelling unit or a house with a secondary suite including their common spaces, at least one handrail at the sides of a stair or ramp shall extend horizontally not less than 300 mm beyond the top and bottom of each flight or ramp. (See en001221.) | B | ep001029.8 | 9.8 | ep001029.8.7 | 9.8.7 | Termination of Handrails | es008168 | Except for stairs and ramps serving only one dwelling unit or a house with a secondary suite including their common spaces, at least one handrail at the sides of a stair or ramp shall extend horizontally not less than 300 mm beyond the top and bottom of each flight or ramp. (See en001221.) | 0 | Exact Match
B | ep001029.8 | 9.8 | ep001029.8.7 | 9.8.7 | Height of Handrails | es008169 | The height of handrails on stairs and ramps shall be measured vertically from the top of the handrail to a straight line drawn tangent to the tread nosings of the stair served by the handrail, or the surface of the ramp, floor or landing served by the handrail. | B | ep001029.8 | 9.8 | ep001029.8.7 | 9.8.7 | Height of Handrails | es008169 | The height of handrails on stairs and ramps shall be measured vertically from the top of the handrail to a straight line drawn tangent to the tread nosings of the stair served by the handrail, or the surface of the ramp, floor or landing served by the handrail. | 0 | Exact Match
B | ep001029.8 | 9.8 | ep001029.8.7 | 9.8.7 | Height of Handrails | es002035 | Except as provided in es016063 and es001344e, required handrails shall be 865 mm to 1 070 mm high. | B | ep001029.8 | 9.8 | ep001029.8.7 | 9.8.7 | Height of Handrails | es002035 | Except as provided in es016063 and es001344e, required handrails shall be 865 mm to 1 070 mm high. | 0 | Exact Match
B | ep001029.8 | 9.8 | ep001029.8.7 | 9.8.7 | Height of Handrails | es016063 | Handrails installed in addition to required handrails need not comply with es002035. | B | ep001029.8 | 9.8 | ep001029.8.7 | 9.8.7 | Height of Handrails | es016063 | Handrails installed in addition to required handrails need not comply with es002035. | 0 | Exact Match
B | ep001029.8 | 9.8 | ep001029.8.7 | 9.8.7 | Ergonomic Design | es008171 | The clearance between a handrail and the surface behind it shall be not less than 50 mm, or where said surface is rough or abrasive, 60 mm. | B | ep001029.8 | 9.8 | ep001029.8.7 | 9.8.7 | Ergonomic Design | es008171 | The clearance between a handrail and the surface behind it shall be not less than 50 mm, or where said surface is rough or abrasive, 60 mm. | 3.0518e-05 | Exact Match
B | ep001029.8 | 9.8 | ep001029.8.7 | 9.8.7 | Ergonomic Design | es008172 | All handrails shall be constructed so as to be continually graspable along their entire length with no obstruction on or above them to break a handhold. (See en000277.) | B | ep001029.8 | 9.8 | ep001029.8.7 | 9.8.7 | Ergonomic Design | es008172 | All handrails shall be constructed so as to be continually graspable along their entire length with no obstruction on or above them to break a handhold. (See en000277.) | 0 | Exact Match
B | ep001029.8 | 9.8 | ep001029.8.7 | 9.8.7 | Projections into Stairs and Ramps | es008173 | Handrails and constructions below handrails, including handrail supports and stair stringers, shall not project more than 100 mm into the required width of a stair or ramp. (See also Articles ea004711 and ea004723) | B | ep001029.8 | 9.8 | ep001029.8.7 | 9.8.7 | Projections into Stairs and Ramps | es008173 | Handrails and constructions below handrails, including handrail supports and stair stringers, shall not project more than 100 mm into the required width of a stair or ramp. (See also Articles ea004711 and ea004723) | 0 | Exact Match
B | ep001029.8 | 9.8 | ep001029.8.7 | 9.8.7 | Design and Attachment of Handrails | es008174 | Handrails and their supports shall be designed and constructed to withstand the following loads, which need not be considered to act simultaneously: a concentrated load of not less than 0.9 kN applied at any point and in any direction for all handrails, and for handrails other than those serving a single dwelling unit, a uniform load of not less than 0.7 kN/m. | B | ep001029.8 | 9.8 | ep001029.8.7 | 9.8.7 | Design and Attachment of Handrails | es008174 | Handrails and their supports shall be designed and constructed to withstand the following loads, which need not be considered to act simultaneously: a concentrated load of not less than 0.9 kN applied at any point and in any direction for all handrails, and for handrails other than those serving a single dwelling unit, a uniform load of not less than 0.7 kN/m. | 3.0518e-05 | Exact Match
B | ep001029.8 | 9.8 | ep001029.8.7 | 9.8.7 | Design and Attachment of Handrails | es008175 | Where exterior or interior handrails serving a single dwelling unit or a house with a secondary suite including their common spaces are attached to wood studs or blocking, the attachment shall be deemed to comply with es008174, where the attachment points are spaced not more than 1.2 m apart measured on the horizontal plane, the first attachment point at either end is located no more than 300 mm from the end of the handrail, and the fasteners consist of not less than 2 No. 8 wood screws at each point, penetrating not less than 32 mm into solid wood. | B | ep001029.8 | 9.8 | ep001029.8.7 | 9.8.7 | Design and Attachment of Handrails | es008175 | Where exterior or interior handrails serving a single dwelling unit or a house with a secondary suite including their common spaces are attached to wood studs or blocking, the attachment shall be deemed to comply with es008174, where the attachment points are spaced not more than 1.2 m apart measured on the horizontal plane, the first attachment point at either end is located no more than 300 mm from the end of the handrail, and the fasteners consist of not less than 2 No. 8 wood screws at each point, penetrating not less than 32 mm into solid wood. | 0 | Exact Match
B | ep001029.8 | 9.8 | ep001029.8.8 | 9.8.8 | Required Guards | es008176 | Except as provided in Sentence es008177 and except at the leading edge at the top of a flight, every surface to which access is provided, including but not limited to flights of steps and ramps, exterior landings, porches, balconies, mezzanines, galleries and raised walkways, shall be protected by a guard on each side that is not protected by a wall for the length where the difference in elevation is more than 600 mm between the walking surface and the adjacent surface within 1.2 m. | B | ep001029.8 | 9.8 | ep001029.8.8 | 9.8.8 | Required Guards | es008176 | Except as provided in Sentence es008177 and except at the leading edge at the top of a flight, every surface to which access is provided, including but not limited to flights of steps and ramps, exterior landings, porches, balconies, mezzanines, galleries and raised walkways, shall be protected by a guard on each side that is not protected by a wall for the length where the difference in elevation is more than 600 mm between the walking surface and the adjacent surface within 1.2 m. | 0 | Exact Match
B | ep001029.8 | 9.8 | ep001029.8.8 | 9.8.8 | Required Guards | es008177 | Guards are not required at loading docks, at floor pits in repair garages, or where access is provided for maintenance purposes only. | B | ep001029.8 | 9.8 | ep001029.8.8 | 9.8.8 | Required Guards | es008177 | Guards are not required at loading docks, at floor pits in repair garages, or where access is provided for maintenance purposes only. | 0 | Exact Match
B | ep001029.8 | 9.8 | ep001029.8.8 | 9.8.8 | Required Guards | es008110 | Doors in buildings of residential occupancy, where the finished floor on one side of the door is more than 600 mm above the floor or other constructed surface or ground level on the other side of the door, shall be protected by a guard, or a mechanism capable of controlling the free swinging or sliding of the door so as to limit any clear unobstructed opening to not more than 100 mm. | B | ep001029.8 | 9.8 | ep001029.8.8 | 9.8.8 | Required Guards | es008110 | Doors in buildings of residential occupancy, where the finished floor on one side of the door is more than 600 mm above the floor or other constructed surface or ground level on the other side of the door, shall be protected by a guard, or a mechanism capable of controlling the free swinging or sliding of the door so as to limit any clear unobstructed opening to not more than 100 mm. | 0 | Exact Match
B | ep001029.8 | 9.8 | ep001029.8.8 | 9.8.8 | Required Guards | es001987 | Except as provided in es001988, openable windows in buildings of residential occupancy shall be protected by a guard, or a mechanism that can only be released with the use of tools or special knowledge to control the free swinging or sliding operation of the openable part of the window so as to limit any clear unobstructed opening to not more than 100 mm measured either vertically or horizontally. (See en000270.) | B | ep001029.8 | 9.8 | ep001029.8.8 | 9.8.8 | Required Guards | es001987 | Except as provided in es001988, openable windows in buildings of residential occupancy shall be protected by a guard, or a mechanism that can only be released with the use of tools or special knowledge to control the free swinging or sliding operation of the openable part of the window so as to limit any clear unobstructed opening to not more than 100 mm measured either vertically or horizontally. (See en000270.) | 0 | Exact Match
B | ep001029.8 | 9.8 | ep001029.8.8 | 9.8.8 | Required Guards | es001988 | Windows need not be protected in accordance with es001987, where the bottom edge of the openable portion of the window is located more than 900 mm above the finished floor, or less than 1â€ˆ800 mm above the floor or ground on the other side of the window. (See en000270.) | B | ep001029.8 | 9.8 | ep001029.8.8 | 9.8.8 | Required Guards | es001988 | Windows need not be protected in accordance with es001987, where the bottom edge of the openable portion of the window is located more than 900 mm above the finished floor, or less than 1â€ˆ800 mm above the floor or ground on the other side of the window. (See en000270.) | 0 | Exact Match
B | ep001029.8 | 9.8 | ep001029.8.8 | 9.8.8 | Required Guards | es008120 | Except as provided in es008121, glazing installed over stairs, ramps and landings that extends to less than 1â€ˆ070 mm above the surface of the treads, ramp or landing shall be protected by guards, in accordance with this Subsection, or non-openable and designed to withstand the specified lateral loads for balcony guards as provided in ea004591 | B | ep001029.8 | 9.8 | ep001029.8.8 | 9.8.8 | Required Guards | es008120 | Except as provided in es008121, glazing installed over stairs, ramps and landings that extends to less than 1â€ˆ070 mm above the surface of the treads, ramp or landing shall be protected by guards, in accordance with this Subsection, or non-openable and designed to withstand the specified lateral loads for balcony guards as provided in ea004591 | 0 | Exact Match
B | ep001029.8 | 9.8 | ep001029.8.8 | 9.8.8 | Required Guards | es008121 | In dwelling units, glazing installed over stairs, ramps and landings that extends to less than 900 mm above the surface of the treads, ramp or landing shall be protected by guards, in accordance with this Subsection, or non-openable and designed to withstand the specified lateral loads for balcony guards as provided in ea004591 | B | ep001029.8 | 9.8 | ep001029.8.8 | 9.8.8 | Required Guards | es008121 | In dwelling units, glazing installed over stairs, ramps and landings that extends to less than 900 mm above the surface of the treads, ramp or landing shall be protected by guards, in accordance with this Subsection, or non-openable and designed to withstand the specified lateral loads for balcony guards as provided in ea004591 | 3.0518e-05 | Exact Match
B | ep001029.8 | 9.8 | ep001029.8.8 | 9.8.8 | Required Guards | es001997 | Glazing installed in public areas that extends to less than 1 m from the floor and is located above the second storey in buildings of residential occupancy shall be protected by guards in accordance with this Subsection, or non-openable and designed to withstand the specified lateral loads for balcony guards as provided in ea004591 | B | ep001029.8 | 9.8 | ep001029.8.8 | 9.8.8 | Required Guards | es001997 | Glazing installed in public areas that extends to less than 1 m from the floor and is located above the second storey in buildings of residential occupancy shall be protected by guards in accordance with this Subsection, or non-openable and designed to withstand the specified lateral loads for balcony guards as provided in ea004591 | 0 | Exact Match
B | ep001029.8 | 9.8 | ep001029.8.8 | 9.8.8 | Loads on Guards | es008179 | Except as provided in Sentences es013899, es008180 and es008182, guards shall be designed to resist the specified loads prescribed in et001051 | B | ep001029.8 | 9.8 | ep001029.8.8 | 9.8.8 | Loads on Guards | es008179 | Except as provided in Sentences es013899, es008180 and es008182, guards shall be designed to resist the specified loads prescribed in et001051 | 0 | Exact Match
B | ep001029.8 | 9.8 | ep001029.8.8 | 9.8.8 | Loads on Guards | es013899 | The size of the opening between any two adjacent vertical elements within a guard shall not exceed the limits required by es002052 when each of these elements is subjected to a specified live load of 0.1 kN applied in opposite directions in the in-plane direction of the guard so as to produce the most critical effect. | B | ep001029.8 | 9.8 | ep001029.8.8 | 9.8.8 | Loads on Guards | es013899 | The size of the opening between any two adjacent vertical elements within a guard shall not exceed the limits required by es002052 when each of these elements is subjected to a specified live load of 0.1 kN applied in opposite directions in the in-plane direction of the guard so as to produce the most critical effect. | 0 | Exact Match
B | ep001029.8 | 9.8 | ep001029.8.8 | 9.8.8 | Loads on Guards | es008180 | For guards within dwelling units and within houses with a secondary suite including their common spaces and for exterior guards serving not more than two dwelling units, where the width and spacing of balusters are such that three balusters can be engaged by a load imposed over a 300 mm width, the load shall be imposed so as to engage three balusters. | B | ep001029.8 | 9.8 | ep001029.8.8 | 9.8.8 | Loads on Guards | es008180 | For guards within dwelling units and within houses with a secondary suite including their common spaces and for exterior guards serving not more than two dwelling units, where the width and spacing of balusters are such that three balusters can be engaged by a load imposed over a 300 mm width, the load shall be imposed so as to engage three balusters. | 0 | Exact Match
B | ep001029.8 | 9.8 | ep001029.8.8 | 9.8.8 | Loads on Guards | es008181 | None of the loads specified in et001051 need be considered to act simultaneously. | B | ep001029.8 | 9.8 | ep001029.8.8 | 9.8.8 | Loads on Guards | es008181 | None of the loads specified in et001051 need be considered to act simultaneously. | 0 | Exact Match
B | ep001029.8 | 9.8 | ep001029.8.8 | 9.8.8 | Loads on Guards | es008182 | For guards within dwelling units and within houses with a secondary suite including their common spaces and for exterior guards serving not more than two dwelling units, et001051 need not apply where the guard construction used has been demonstrated to provide effective performance. | B | ep001029.8 | 9.8 | ep001029.8.8 | 9.8.8 | Loads on Guards | es008182 | For guards within dwelling units and within houses with a secondary suite including their common spaces and for exterior guards serving not more than two dwelling units, et001051 need not apply where the guard construction used has been demonstrated to provide effective performance. | 6.1035e-05 | Exact Match
B | ep001029.8 | 9.8 | ep001029.8.8 | 9.8.8 | Height of Guards | es008183 | Except as provided in Sentences es002050 and es008185, all guards shall be not less than 1â€ˆ070 mm high. | B | ep001029.8 | 9.8 | ep001029.8.8 | 9.8.8 | Height of Guards | es008183 | Except as provided in Sentences es002050 and es008185, all guards shall be not less than 1â€ˆ070 mm high. | 0 | Exact Match
B | ep001029.8 | 9.8 | ep001029.8.8 | 9.8.8 | Height of Guards | es002050 | All guards within dwelling units or within houses with a secondary suite including their common spaces shall be not less than 900 mm high. | B | ep001029.8 | 9.8 | ep001029.8.8 | 9.8.8 | Height of Guards | es002050 | All guards within dwelling units or within houses with a secondary suite including their common spaces shall be not less than 900 mm high. | 0 | Exact Match
B | ep001029.8 | 9.8 | ep001029.8.8 | 9.8.8 | Height of Guards | es008185 | Exterior guards serving not more than one dwelling unit or a house with a secondary suite including their common spaces shall be not less than 900 mm high where the walking surface served by the guard is not more than 1â€ˆ800 mm above the finished ground level. | B | ep001029.8 | 9.8 | ep001029.8.8 | 9.8.8 | Height of Guards | es008185 | Exterior guards serving not more than one dwelling unit or a house with a secondary suite including their common spaces shall be not less than 900 mm high where the walking surface served by the guard is not more than 1â€ˆ800 mm above the finished ground level. | 0 | Exact Match
B | ep001029.8 | 9.8 | ep001029.8.8 | 9.8.8 | Height of Guards | es008187 | The height of guards for flights of steps shall be measured vertically from the top of the guard to a line drawn through the tread nosing served by the guard. | B | ep001029.8 | 9.8 | ep001029.8.8 | 9.8.8 | Height of Guards | es008187 | The height of guards for flights of steps shall be measured vertically from the top of the guard to a line drawn through the tread nosing served by the guard. | 3.0518e-05 | Exact Match
B | ep001029.8 | 9.8 | ep001029.8.8 | 9.8.8 | Guards for Floors and Ramps in Garages | es002051 | Except for floors of garages referred to in ep001029.35, where garage floors or ramps are 600 mm or more above the adjacent ground or floor level, every opening through a garage floor and the perimeter of floors and ramps that have no exterior walls shall be provided with a continuous curb not less than 140 mm in height, and a guard not less than 1â€ˆ070 mm above the floor level. | B | ep001029.8 | 9.8 | ep001029.8.8 | 9.8.8 | Guards for Floors and Ramps in Garages | es002051 | Except for floors of garages referred to in ep001029.35, where garage floors or ramps are 600 mm or more above the adjacent ground or floor level, every opening through a garage floor and the perimeter of floors and ramps that have no exterior walls shall be provided with a continuous curb not less than 140 mm in height, and a guard not less than 1â€ˆ070 mm above the floor level. | 0 | Exact Match
B | ep001029.8 | 9.8 | ep001029.8.8 | 9.8.8 | Guards for Floors and Ramps in Garages | es016064 | Vehicle guardrails shall be designed and constructed to withstand the loading values stipulated in es007864. (See en000197.) | B | ep001029.8 | 9.8 | ep001029.8.8 | 9.8.8 | Guards for Floors and Ramps in Garages | es016064 | Vehicle guardrails shall be designed and constructed to withstand the loading values stipulated in es007864. (See en000197.) | 0 | Exact Match
B | ep001029.8 | 9.8 | ep001029.8.8 | 9.8.8 | Openings in Guards | es002052 | Except as permitted in Sentences es002053 and es002054, openings through guards shall be of a size that prevents the passage of a spherical object having a diameter of 100 mm. (See en001274.) | B | ep001029.8 | 9.8 | ep001029.8.8 | 9.8.8 | Openings in Guards | es002052 | Except as permitted in Sentences es002053 and es002054, openings through guards shall be of a size that prevents the passage of a spherical object having a diameter of 100 mm. (See en001274.) | 0 | Exact Match
B | ep001029.8 | 9.8 | ep001029.8.8 | 9.8.8 | Openings in Guards | es013805 | Except for guards that serve industrial occupancies, the triangular openings formed by stair risers, stair treads and the bottom element of a required guard shall be of a size that prevents the passage of a 150 mm diam sphere. | B | ep001029.8 | 9.8 | ep001029.8.8 | 9.8.8 | Openings in Guards | es013805 | Except for guards that serve industrial occupancies, the triangular openings formed by stair risers, stair treads and the bottom element of a required guard shall be of a size that prevents the passage of a 150 mm diam sphere. | 0 | Exact Match
B | ep001029.8 | 9.8 | ep001029.8.8 | 9.8.8 | Openings in Guards | es002053 | Except where they serve storage garages, guards in industrial occupancies are permitted to consist of a top railing, and one or more horizontal intermediate rails spaced such that the size of the openings through the guard prevents the passage of a spherical object having a diameter of 535 mm. (See en001274.) | B | ep001029.8 | 9.8 | ep001029.8.8 | 9.8.8 | Openings in Guards | es002053 | Except where they serve storage garages, guards in industrial occupancies are permitted to consist of a top railing, and one or more horizontal intermediate rails spaced such that the size of the openings through the guard prevents the passage of a spherical object having a diameter of 535 mm. (See en001274.) | 0 | Exact Match
B | ep001029.8 | 9.8 | ep001029.8.8 | 9.8.8 | Openings in Guards | es002054 | Openings through any guard that is not required by ea004738 and that serves an occupancy other than an industrial occupancy shall be of a size that prevents the passage of a spherical object having a diameter of 100 mm, or permits the passage of a spherical object having a diameter of 200 mm. (See en000283.) | B | ep001029.8 | 9.8 | ep001029.8.8 | 9.8.8 | Openings in Guards | es002054 | Openings through any guard that is not required by ea004738 and that serves an occupancy other than an industrial occupancy shall be of a size that prevents the passage of a spherical object having a diameter of 100 mm, or permits the passage of a spherical object having a diameter of 200 mm. (See en000283.) | 0 | Exact Match
B | ep001029.8 | 9.8 | ep001029.8.8 | 9.8.8 | Design of Guards to Not Facilitate Climbing | es008188 | Except for guards in industrial occupancies, guards required by ea004738 that protect a level located more than 4.2 m above the adjacent level shall be designed so that no member, attachment or opening located between 140 mm and 900 mm above the level protected by the guard facilitates climbing. (See en001586.) | B | ep001029.8 | 9.8 | ep001029.8.8 | 9.8.8 | Design of Guards to Not Facilitate Climbing | es008188 | Except for guards in industrial occupancies, guards required by ea004738 that protect a level located more than 4.2 m above the adjacent level shall be designed so that no member, attachment or opening located between 140 mm and 900 mm above the level protected by the guard facilitates climbing. (See en001586.) | 0 | Exact Match
B | ep001029.8 | 9.8 | ep001029.8.8 | 9.8.8 | Glass in Guards | es002056 | Glass in guards shall be safety glazing of the laminated or tempered type conforming to cgsb-12.1 or wired glass conforming to cgsb-12.11. | B | ep001029.8 | 9.8 | ep001029.8.8 | 9.8.8 | Glass in Guards | es002056 | Glass in guards shall be safety glazing of the laminated or tempered type conforming to cgsb-12.1 or wired glass conforming to cgsb-12.11. | 0 | Exact Match
B | ep001029.8 | 9.8 | ep001029.8.9 | 9.8.9 | Loads on Stairs and Ramps | es008190 | Except as specified in Articles ea004743 and ea001001, stairs and ramps shall be designed for strength and rigidity under uniform loading criteria to support specified loads of 1.9 kPa for stairs and ramps serving not more than one dwelling unit or a house with a secondary suite including their common spaces, and 4.8 kPa for other stairs and ramps. | B | ep001029.8 | 9.8 | ep001029.8.9 | 9.8.9 | Loads on Stairs and Ramps | es008190 | Except as specified in Articles ea004743 and ea001001, stairs and ramps shall be designed for strength and rigidity under uniform loading criteria to support specified loads of 1.9 kPa for stairs and ramps serving not more than one dwelling unit or a house with a secondary suite including their common spaces, and 4.8 kPa for other stairs and ramps. | 0 | Exact Match
B | ep001029.8 | 9.8 | ep001029.8.9 | 9.8.9 | Exterior Concrete Stairs | es002057 | Exterior concrete stairs with more than 2 risers and 2 treads shall be supported on unit masonry or concrete walls or piers not less than 150 mm in cross section, or cantilevered from the main foundation wall. | B | ep001029.8 | 9.8 | ep001029.8.9 | 9.8.9 | Exterior Concrete Stairs | es002057 | Exterior concrete stairs with more than 2 risers and 2 treads shall be supported on unit masonry or concrete walls or piers not less than 150 mm in cross section, or cantilevered from the main foundation wall. | 0 | Exact Match
B | ep001029.8 | 9.8 | ep001029.8.9 | 9.8.9 | Exterior Concrete Stairs | es002058 | Stairs described in es002057, when cantilevered from the foundation wall, shall be constructed and installed in conformance with ep001029.8.10 | B | ep001029.8 | 9.8 | ep001029.8.9 | 9.8.9 | Exterior Concrete Stairs | es002058 | Stairs described in es002057, when cantilevered from the foundation wall, shall be constructed and installed in conformance with ep001029.8.10 | 0 | Exact Match
B | ep001029.8 | 9.8 | ep001029.8.9 | 9.8.9 | Exterior Concrete Stairs | es002059 | The depth below ground level for foundations for exterior steps shall conform to the requirements in ep001029.12 | B | ep001029.8 | 9.8 | ep001029.8.9 | 9.8.9 | Exterior Concrete Stairs | es002059 | The depth below ground level for foundations for exterior steps shall conform to the requirements in ep001029.12 | 0 | Exact Match
B | ep001029.8 | 9.8 | ep001029.8.9 | 9.8.9 | Exterior Wood Steps | es002060 | Exterior wood steps shall not be in direct contact with the ground unless suitably treated with a wood preservative. | B | ep001029.8 | 9.8 | ep001029.8.9 | 9.8.9 | Exterior Wood Steps | es002060 | Exterior wood steps shall not be in direct contact with the ground unless suitably treated with a wood preservative. | 0 | Exact Match
B | ep001029.8 | 9.8 | ep001029.8.9 | 9.8.9 | Wooden Stair Stringers | es008191 | Wooden stair stringers shall have a minimum effective depth of 90 mm, measured perpendicularly to the bottom of the stringer at the point of minimum cross-section, and an overall depth of not less than 235 mm, be supported and secured top and bottom, be not less than 25 mm actual thickness if supported along their length and 38 mm actual thickness if unsupported along their length, and except as permitted in es002062, be spaced not more than 900 mm o.c. in stairs serving not more than one dwelling unit or a house with a secondary suite including their common spaces, and 600 mm o.c. in other stairs. | B | ep001029.8 | 9.8 | ep001029.8.9 | 9.8.9 | Wooden Stair Stringers | es008191 | Wooden stair stringers shall have a minimum effective depth of 90 mm, measured perpendicularly to the bottom of the stringer at the point of minimum cross-section, and an overall depth of not less than 235 mm, be supported and secured top and bottom, be not less than 25 mm actual thickness if supported along their length and 38 mm actual thickness if unsupported along their length, and except as permitted in es002062, be spaced not more than 900 mm o.c. in stairs serving not more than one dwelling unit or a house with a secondary suite including their common spaces, and 600 mm o.c. in other stairs. | 0 | Exact Match
B | ep001029.8 | 9.8 | ep001029.8.9 | 9.8.9 | Wooden Stair Stringers | es002062 | For stairs serving not more than one dwelling unit or a house with a secondary suite including their common spaces, where risers support the front portion of the tread, the space between stringers shall be not more than 1â€ˆ200 mm. | B | ep001029.8 | 9.8 | ep001029.8.9 | 9.8.9 | Wooden Stair Stringers | es002062 | For stairs serving not more than one dwelling unit or a house with a secondary suite including their common spaces, where risers support the front portion of the tread, the space between stringers shall be not more than 1â€ˆ200 mm. | 0 | Exact Match
B | ep001029.8 | 9.8 | ep001029.8.9 | 9.8.9 | Treads | es002063 | Stair treads of lumber, plywood or OSB within dwelling units shall be not less than 25 mm actual thickness, except that, where open risers are permitted and the distance between stringers exceeds 750 mm, the treads shall be not less than 38 mm actual thickness. | B | ep001029.8 | 9.8 | ep001029.8.9 | 9.8.9 | Treads | es002063 | Stair treads of lumber, plywood or OSB within dwelling units shall be not less than 25 mm actual thickness, except that, where open risers are permitted and the distance between stringers exceeds 750 mm, the treads shall be not less than 38 mm actual thickness. | 0 | Exact Match
B | ep001029.8 | 9.8 | ep001029.8.9 | 9.8.9 | Treads | es002064 | Stair treads of plywood or OSB that are not continuously supported by the riser shall have their face grain or direction of face orientation at right angles to the stringers. | B | ep001029.8 | 9.8 | ep001029.8.9 | 9.8.9 | Treads | es002064 | Stair treads of plywood or OSB that are not continuously supported by the riser shall have their face grain or direction of face orientation at right angles to the stringers. | 0 | Exact Match
B | ep001029.8 | 9.8 | ep001029.8.9 | 9.8.9 | Finish for Treads and Landings | es002065 | The finish for treads and landings of interior stairs in dwelling units, other than stairs to unfinished basements, shall consist of hardwood, vertical grain softwood, resilient flooring or other material providing equivalent performance. | B | ep001029.8 | 9.8 | ep001029.8.9 | 9.8.9 | Finish for Treads and Landings | es002065 | The finish for treads and landings of interior stairs in dwelling units, other than stairs to unfinished basements, shall consist of hardwood, vertical grain softwood, resilient flooring or other material providing equivalent performance. | 0 | Exact Match
B | ep001029.8 | 9.8 | ep001029.8.9 | 9.8.9 | Finish for Treads and Landings | es002066 | Treads and landings of interior and exterior stairs and ramps, other than those within dwelling units or within houses with a secondary suite including their common spaces, shall have a slip-resistant finish or be provided with slip-resistant strips that extend not more than 1 mm above the surface. | B | ep001029.8 | 9.8 | ep001029.8.9 | 9.8.9 | Finish for Treads and Landings | es002066 | Treads and landings of interior and exterior stairs and ramps, other than those within dwelling units or within houses with a secondary suite including their common spaces, shall have a slip-resistant finish or be provided with slip-resistant strips that extend not more than 1 mm above the surface. | 0 | Exact Match
B | ep001029.8 | 9.8 | ep001029.8.10 | 9.8.10 | Design | es002067 | Exterior concrete steps and their anchorage system that are cantilevered from a foundation wall shall be designed and installed to support the loads to which they may be subjected. | B | ep001029.8 | 9.8 | ep001029.8.10 | 9.8.10 | Design | es002067 | Exterior concrete steps and their anchorage system that are cantilevered from a foundation wall shall be designed and installed to support the loads to which they may be subjected. | 0 | Exact Match
B | ep001029.8 | 9.8 | ep001029.8.10 | 9.8.10 | Anchorage | es002068 | Cantilevered concrete steps referred to in ea001003 shall be anchored to concrete foundation walls not less than 200 mm thick. | B | ep001029.8 | 9.8 | ep001029.8.10 | 9.8.10 | Anchorage | es002068 | Cantilevered concrete steps referred to in ea001003 shall be anchored to concrete foundation walls not less than 200 mm thick. | 6.1035e-05 | Exact Match
B | ep001029.8 | 9.8 | ep001029.8.10 | 9.8.10 | Prevention of Damage Due to Frost | es002069 | Suitable precautions shall be taken during backfilling and grading operations to ensure that subsequent freezing of the soil will not cause uplift forces on the underside of cantilevered concrete steps to the extent that the steps or the walls to which they are attached will be damaged. | B | ep001029.8 | 9.8 | ep001029.8.10 | 9.8.10 | Prevention of Damage Due to Frost | es002069 | Suitable precautions shall be taken during backfilling and grading operations to ensure that subsequent freezing of the soil will not cause uplift forces on the underside of cantilevered concrete steps to the extent that the steps or the walls to which they are attached will be damaged. | 0 | Exact Match
B | ep001029.9 | 9.9 | ep001029.9.1 | 9.9.1 | Application | es002070 | Stairways, handrails and guards in a means of egress shall conform to the requirements in ep001029.8 as well as to the requirements in this Section. | B | ep001029.9 | 9.9 | ep001029.9.1 | 9.9.1 | Application | es002070 | Stairways, handrails and guards in a means of egress shall conform to the requirements in ep001029.8 as well as to the requirements in this Section. | 6.1035e-05 | Exact Match
B | ep001029.9 | 9.9 | ep001029.9.1 | 9.9.1 | Fire Protection | es002071 | In addition to the fire protection requirements provided in ep001029.9.4, flame-spread ratings, fire-resistance ratings and fire-protection ratings for means of egress shall conform to ep001029.10 | B | ep001029.9 | 9.9 | ep001029.9.1 | 9.9.1 | Fire Protection | es002071 | In addition to the fire protection requirements provided in ep001029.9.4, flame-spread ratings, fire-resistance ratings and fire-protection ratings for means of egress shall conform to ep001029.10 | 0 | Exact Match
B | ep001029.9 | 9.9 | ep001029.9.1 | 9.9.1 | Occupant Load | es002072 | Except for dwelling units, the occupant load of a floor area or part of a floor area shall be the number of persons for which such areas are designed, but not fewer than that determined from et000121, unless it can be shown that the area will be occupied by fewer persons. | B | ep001029.9 | 9.9 | ep001029.9.1 | 9.9.1 | Occupant Load | es002072 | Except for dwelling units, the occupant load of a floor area or part of a floor area shall be the number of persons for which such areas are designed, but not fewer than that determined from et000121, unless it can be shown that the area will be occupied by fewer persons. | 0 | Exact Match
B | ep001029.9 | 9.9 | ep001029.9.1 | 9.9.1 | Occupant Load | es002073 | The occupant load for dwelling units shall be based on 2 persons per bedroom or sleeping area. | B | ep001029.9 | 9.9 | ep001029.9.1 | 9.9.1 | Occupant Load | es002073 | The occupant load for dwelling units shall be based on 2 persons per bedroom or sleeping area. | 0 | Exact Match
B | ep001029.9 | 9.9 | ep001029.9.2 | 9.9.2 | Types of Exits | es002077 | Except as otherwise provided in this Section, an exit from any floor area shall be one of the following used singly or in combination: an exterior doorway, an exterior passageway, an exterior ramp, an exterior stairway, a fire escape, a horizontal exit, an interior passageway, an interior ramp, or an interior stairway. | B | ep001029.9 | 9.9 | ep001029.9.2 | 9.9.2 | Types of Exits | es002077 | Except as otherwise provided in this Section, an exit from any floor area shall be one of the following used singly or in combination: an exterior doorway, an exterior passageway, an exterior ramp, an exterior stairway, a fire escape, a horizontal exit, an interior passageway, an interior ramp, or an interior stairway. | 0 | Exact Match
B | ep001029.9 | 9.9 | ep001029.9.2 | 9.9.2 | Types of Exits | es002078 | Fire escapes shall only be used as exits on existing buildings and shall be designed and installed in conformance with ep001023.4.7 | B | ep001029.9 | 9.9 | ep001029.9.2 | 9.9.2 | Types of Exits | es002078 | Fire escapes shall only be used as exits on existing buildings and shall be designed and installed in conformance with ep001023.4.7 | 0 | Exact Match
B | ep001029.9 | 9.9 | ep001029.9.2 | 9.9.2 | Types of Exits | es002082 | Where a horizontal exit is used, it shall conform to Sentence es001033 and Article ea000518 | B | ep001029.9 | 9.9 | ep001029.9.2 | 9.9.2 | Types of Exits | es002082 | Where a horizontal exit is used, it shall conform to Sentence es001033 and Article ea000518 | 0 | Exact Match
B | ep001029.9 | 9.9 | ep001029.9.2 | 9.9.2 | Purpose of Exits | es002081 | An exit shall be designed for no purpose other than for exiting except that an exit may also serve as an access to a floor area. | B | ep001029.9 | 9.9 | ep001029.9.2 | 9.9.2 | Purpose of Exits | es002081 | An exit shall be designed for no purpose other than for exiting except that an exit may also serve as an access to a floor area. | 0 | Exact Match
B | ep001029.9 | 9.9 | ep001029.9.2 | 9.9.2 | Elevators, Slide Escapes and Windows as Means of Egress | es002080 | Elevators, slide escapes and windows shall not be considered as part of a required means of egress. | B | ep001029.9 | 9.9 | ep001029.9.2 | 9.9.2 | Elevators, Slide Escapes and Windows as Means of Egress | es002080 | Elevators, slide escapes and windows shall not be considered as part of a required means of egress. | 0 | Exact Match
B | ep001029.9 | 9.9 | ep001029.9.2 | 9.9.2 | Principal Entrances | es008192 | Except for doors serving a single dwelling unit or a house with a secondary suite including their common spaces, at least one door at every principal entrance to a building providing access from the exterior at ground level shall be designed in accordance with the requirements for exits. | B | ep001029.9 | 9.9 | ep001029.9.2 | 9.9.2 | Principal Entrances | es008192 | Except for doors serving a single dwelling unit or a house with a secondary suite including their common spaces, at least one door at every principal entrance to a building providing access from the exterior at ground level shall be designed in accordance with the requirements for exits. | 0 | Exact Match
B | ep001029.9 | 9.9 | ep001029.9.3 | 9.9.3 | Application | es002083 | This Subsection applies to every means of egress except exits that serve not more than one dwelling unit or a house with a secondary suite including their common spaces, and access to exits within dwelling units and within houses with a secondary suite including their common spaces. | B | ep001029.9 | 9.9 | ep001029.9.3 | 9.9.3 | Application | es002083 | This Subsection applies to every means of egress except exits that serve not more than one dwelling unit or a house with a secondary suite including their common spaces, and access to exits within dwelling units and within houses with a secondary suite including their common spaces. | 0 | Exact Match
B | ep001029.9 | 9.9 | ep001029.9.3 | 9.9.3 | Exit Width | es002084 | Except for doors and corridors, the width of every exit facility shall be not less than 900 mm. (See ea004749 for doors, ea004711 for stairs, and ea004723 for ramps.) | B | ep001029.9 | 9.9 | ep001029.9.3 | 9.9.3 | Exit Width | es002084 | Except for doors and corridors, the width of every exit facility shall be not less than 900 mm. (See ea004749 for doors, ea004711 for stairs, and ea004723 for ramps.) | 6.1035e-05 | Exact Match
B | ep001029.9 | 9.9 | ep001029.9.3 | 9.9.3 | Width of Corridors | es002085 | The width of every public corridor, corridor used by the public, and exit corridor shall be not less than 1â€ˆ100 mm. (See also ep001029.9.5 for obstructions in corridors.) | B | ep001029.9 | 9.9 | ep001029.9.3 | 9.9.3 | Width of Corridors | es002085 | The width of every public corridor, corridor used by the public, and exit corridor shall be not less than 1â€ˆ100 mm. (See also ep001029.9.5 for obstructions in corridors.) | 0 | Exact Match
B | ep001029.9 | 9.9 | ep001029.9.3 | 9.9.3 | Clear Height | es008193 | Except for stairways, doorways and storage garages, the minimum clear height in exits and access to exits shall be 2.1 m. (See ea004712 for stairs, ea004724 for ramps, ea004730 for landings and ea004748 for doorways.) | B | ep001029.9 | 9.9 | ep001029.9.3 | 9.9.3 | Clear Height | es008193 | Except for stairways, doorways and storage garages, the minimum clear height in exits and access to exits shall be 2.1 m. (See ea004712 for stairs, ea004724 for ramps, ea004730 for landings and ea004748 for doorways.) | 6.1035e-05 | Exact Match
B | ep001029.9 | 9.9 | ep001029.9.3 | 9.9.3 | Clear Height | es008194 | The clear height in exits and access to exits in storage garages shall be not less than 2 m. | B | ep001029.9 | 9.9 | ep001029.9.3 | 9.9.3 | Clear Height | es008194 | The clear height in exits and access to exits in storage garages shall be not less than 2 m. | 0 | Exact Match
B | ep001029.9 | 9.9 | ep001029.9.4 | 9.9.4 | Application | es002088 | Except as provided in Articles ea001022 and ea001024, this Subsection applies to the fire protection of all exits except exits serving not more than one dwelling unit. | B | ep001029.9 | 9.9 | ep001029.9.4 | 9.9.4 | Application | es002088 | Except as provided in Articles ea001022 and ea001024, this Subsection applies to the fire protection of all exits except exits serving not more than one dwelling unit. | 0 | Exact Match
B | ep001029.9 | 9.9 | ep001029.9.4 | 9.9.4 | Fire Separations for Exits | es002089 | Except as provided in Sentences es016173 and es002093 and ea004755, every exit other than an exterior doorway shall be separated from each adjacent floor area or from another exit where there is a floor assembly above the floor area, by a fire separation having a fire-resistance rating not less than that required for the floor assembly above the floor area (see ea001110), and where there is no floor assembly above the floor area, by a fire separation having a fire-resistance rating not less than the greater of that required by ep001029.10.8 for the floor assembly below, or 45 min. | B | ep001029.9 | 9.9 | ep001029.9.4 | 9.9.4 | Fire Separations for Exits | es002089 | Except as provided in Sentences es016173 and es002093 and ea004755, every exit other than an exterior doorway shall be separated from each adjacent floor area or from another exit where there is a floor assembly above the floor area, by a fire separation having a fire-resistance rating not less than that required for the floor assembly above the floor area (see ea001110), and where there is no floor assembly above the floor area, by a fire separation having a fire-resistance rating not less than the greater of that required by ep001029.10.8 for the floor assembly below, or 45 min. | 0.00012207 | Exact Match
B | ep001029.9 | 9.9 | ep001029.9.4 | 9.9.4 | Fire Separations for Exits | es016173 | Where an exit is located in a house with a secondary suite including their common spaces, the exit shall be protected by a continuous smoke-tight barrier of not less than 12.7 mm thick gypsum board installed on both sides of walls separating the exit from the remainder of the building, and the underside of floor-ceiling framing separating the exit from the remainder of the building. (See es016178 for closures.) | B | ep001029.9 | 9.9 | ep001029.9.4 | 9.9.4 | Fire Separations for Exits | es016173 | Where an exit is located in a house with a secondary suite including their common spaces, the exit shall be protected by a continuous smoke-tight barrier of not less than 12.7 mm thick gypsum board installed on both sides of walls separating the exit from the remainder of the building, and the underside of floor-ceiling framing separating the exit from the remainder of the building. (See es016178 for closures.) | 0 | Exact Match
B | ep001029.9 | 9.9 | ep001029.9.4 | 9.9.4 | Fire Separations for Exits | es002091 | A fire separation common to 2 exits shall be smoke-tight and not be pierced by doorways, duct work, piping or any other opening that may affect the continuity of the separation. | B | ep001029.9 | 9.9 | ep001029.9.4 | 9.9.4 | Fire Separations for Exits | es002091 | A fire separation common to 2 exits shall be smoke-tight and not be pierced by doorways, duct work, piping or any other opening that may affect the continuity of the separation. | 0 | Exact Match
B | ep001029.9 | 9.9 | ep001029.9.4 | 9.9.4 | Fire Separations for Exits | es002092 | A fire separation that separates an exit from the remainder of the building shall have no openings except those for electrical wiring, noncombustible conduit and noncombustible piping that serve only the exit, and for standpipes, sprinkler piping, exit doorways and wired glass and glass block permitted in ea001021 | B | ep001029.9 | 9.9 | ep001029.9.4 | 9.9.4 | Fire Separations for Exits | es002092 | A fire separation that separates an exit from the remainder of the building shall have no openings except those for electrical wiring, noncombustible conduit and noncombustible piping that serve only the exit, and for standpipes, sprinkler piping, exit doorways and wired glass and glass block permitted in ea001021 | 0 | Exact Match
B | ep001029.9 | 9.9 | ep001029.9.4 | 9.9.4 | Fire Separations for Exits | es002093 | The requirements in Sentences es002089 and es016173 do not apply to an exterior exit passageway provided the passageway has not less than 50% of its exterior sides open to the outdoors and is served by an exit stair at each end of the passageway. | B | ep001029.9 | 9.9 | ep001029.9.4 | 9.9.4 | Fire Separations for Exits | es002093 | The requirements in Sentences es002089 and es016173 do not apply to an exterior exit passageway provided the passageway has not less than 50% of its exterior sides open to the outdoors and is served by an exit stair at each end of the passageway. | 0 | Exact Match
B | ep001029.9 | 9.9 | ep001029.9.4 | 9.9.4 | Wired Glass or Glass Block | es002094 | This Article applies to wired glass in doors, and wired glass or glass block in sidelights, where these are installed in fire separations between exit enclosures and floor areas. | B | ep001029.9 | 9.9 | ep001029.9.4 | 9.9.4 | Wired Glass or Glass Block | es002094 | This Article applies to wired glass in doors, and wired glass or glass block in sidelights, where these are installed in fire separations between exit enclosures and floor areas. | 0 | Exact Match
B | ep001029.9 | 9.9 | ep001029.9.4 | 9.9.4 | Wired Glass or Glass Block | es002095 | Except as provided in es002096, the combined area of glazing in doors and sidelights shall not exceed 0.8 m2. | B | ep001029.9 | 9.9 | ep001029.9.4 | 9.9.4 | Wired Glass or Glass Block | es002095 | Except as provided in es002096, the combined area of glazing in doors and sidelights shall not exceed 0.8 m2. | 0 | Exact Match
B | ep001029.9 | 9.9 | ep001029.9.4 | 9.9.4 | Wired Glass or Glass Block | es002096 | Where an exit enclosure connects with a floor area through an enclosed vestibule or corridor separated from the floor area by fire separations having not less than a 45 min fire-resistance rating, the glazed areas described in es002094 need not be limited as required in es002095. | B | ep001029.9 | 9.9 | ep001029.9.4 | 9.9.4 | Wired Glass or Glass Block | es002096 | Where an exit enclosure connects with a floor area through an enclosed vestibule or corridor separated from the floor area by fire separations having not less than a 45 min fire-resistance rating, the glazed areas described in es002094 need not be limited as required in es002095. | 0 | Exact Match
B | ep001029.9 | 9.9 | ep001029.9.4 | 9.9.4 | Openings Near Unenclosed Exterior Exit Stairs and Ramps | es002097 | Unprotected openings in exterior walls of the building shall be protected with wired glass in fixed steel frames or glass block conforming to Articles ea001138 and ea001140, where an unenclosed exterior exit stair or ramp provides the only means of egress from a suite and is exposed to fire from unprotected openings in the exterior walls of another fire compartment, or another dwelling unit, ancillary space or common space in a house with a secondary suite, and unprotected openings in the exterior walls of the building are within3 m horizontally and less than 10 m below or less than 5 m above the exit stair or ramp. | B | ep001029.9 | 9.9 | ep001029.9.4 | 9.9.4 | Openings Near Unenclosed Exterior Exit Stairs and Ramps | es002097 | Unprotected openings in exterior walls of the building shall be protected with wired glass in fixed steel frames or glass block conforming to Articles ea001138 and ea001140, where an unenclosed exterior exit stair or ramp provides the only means of egress from a suite and is exposed to fire from unprotected openings in the exterior walls of another fire compartment, or another dwelling unit, ancillary space or common space in a house with a secondary suite, and unprotected openings in the exterior walls of the building are within3 m horizontally and less than 10 m below or less than 5 m above the exit stair or ramp. | 0 | Exact Match
B | ep001029.9 | 9.9 | ep001029.9.4 | 9.9.4 | Openings in Exterior Walls of Exits | es002098 | Either openings in exterior walls of an exit or openings in adjacent exterior walls of the building the exit serves shall be protected with wired glass in fixed steel frames or glass block installed in accordance with Articles ea001138 and ea001140, where the exit enclosure has exterior walls that intersect the exterior walls of the building at an angle of less than 135Â° measured on the outside of the building, and the openings in the exterior walls of the building are within 3 m horizontally and less than 2 m above the openings in the exterior walls of the exit. (See en000285.) | B | ep001029.9 | 9.9 | ep001029.9.4 | 9.9.4 | Openings in Exterior Walls of Exits | es002098 | Either openings in exterior walls of an exit or openings in adjacent exterior walls of the building the exit serves shall be protected with wired glass in fixed steel frames or glass block installed in accordance with Articles ea001138 and ea001140, where the exit enclosure has exterior walls that intersect the exterior walls of the building at an angle of less than 135Â° measured on the outside of the building, and the openings in the exterior walls of the building are within 3 m horizontally and less than 2 m above the openings in the exterior walls of the exit. (See en000285.) | 0 | Exact Match
B | ep001029.9 | 9.9 | ep001029.9.4 | 9.9.4 | Openings Near Exit Doors | es002099 | Unprotected openings shall be protected with wired glass in fixed steel frames or glass block conforming to Articles ea001138 and ea001140, where an exterior exit door in one fire compartment is within 3 m horizontally of an unprotected opening serving another fire compartment, or in one dwelling unit, ancillary space or common space in a house with a secondary suite is within 3 m horizontally of the unprotected openings serving another dwelling unit, ancillary space or common space in a house with a secondary suite, and the exterior walls of the fire compartments, dwelling units, ancillary spaces and common spaces in a house with a secondary suite referred to in es002099a intersect at an exterior angle of less than 135Â°. | B | ep001029.9 | 9.9 | ep001029.9.4 | 9.9.4 | Openings Near Exit Doors | es002099 | Unprotected openings shall be protected with wired glass in fixed steel frames or glass block conforming to Articles ea001138 and ea001140, where an exterior exit door in one fire compartment is within 3 m horizontally of an unprotected opening serving another fire compartment, or in one dwelling unit, ancillary space or common space in a house with a secondary suite is within 3 m horizontally of the unprotected openings serving another dwelling unit, ancillary space or common space in a house with a secondary suite, and the exterior walls of the fire compartments, dwelling units, ancillary spaces and common spaces in a house with a secondary suite referred to in es002099a intersect at an exterior angle of less than 135Â°. | 0 | Exact Match
B | ep001029.9 | 9.9 | ep001029.9.4 | 9.9.4 | Stairways in 2 Storey, Group D or E Buildings | es002100 | Where a suite of Group D or E occupancy is located partly on the first storey and partly on the second storey, stairways serving the second storey of that suite need not be constructed as exit stairs provided, the building is not greater than 2 storeys in building height, the suite is separated from other occupancies by at least a 45 min fire separation, the area occupied by the suite is not greater than 100 m2 per storey, the maximum travel distance from any point in the suite to an exterior exit is not greater than 25 m, the floor assemblies have a fire-resistance rating of not less than 45 min or are of noncombustible construction, and the basement and first storey are separated by a fire separation having a fire-resistance rating of not less than 45 min. | B | ep001029.9 | 9.9 | ep001029.9.4 | 9.9.4 | Stairways in 2 Storey, Group D or E Buildings | es002100 | Where a suite of Group D or E occupancy is located partly on the first storey and partly on the second storey, stairways serving the second storey of that suite need not be constructed as exit stairs provided, the building is not greater than 2 storeys in building height, the suite is separated from other occupancies by at least a 45 min fire separation, the area occupied by the suite is not greater than 100 m2 per storey, the maximum travel distance from any point in the suite to an exterior exit is not greater than 25 m, the floor assemblies have a fire-resistance rating of not less than 45 min or are of noncombustible construction, and the basement and first storey are separated by a fire separation having a fire-resistance rating of not less than 45 min. | 0 | Exact Match
B | ep001029.9 | 9.9 | ep001029.9.5 | 9.9.5 | Application | es002101 | This Subsection applies to obstructions and hazards in every means of egress except those within a dwelling unit or serving not more than one dwelling unit. | B | ep001029.9 | 9.9 | ep001029.9.5 | 9.9.5 | Application | es002101 | This Subsection applies to obstructions and hazards in every means of egress except those within a dwelling unit or serving not more than one dwelling unit. | 0 | Exact Match
B | ep001029.9 | 9.9 | ep001029.9.5 | 9.9.5 | Occupancies in Corridors | es008198 | Where a corridor contains an occupancy, the occupancy shall not reduce the unobstructed width of the corridor to less than the required width of the corridor. | B | ep001029.9 | 9.9 | ep001029.9.5 | 9.9.5 | Occupancies in Corridors | es008198 | Where a corridor contains an occupancy, the occupancy shall not reduce the unobstructed width of the corridor to less than the required width of the corridor. | 0 | Exact Match
B | ep001029.9 | 9.9 | ep001029.9.5 | 9.9.5 | Obstructions in Public Corridors | es002103 | Except as permitted in es002104, obstructions located within 1â€ˆ980 mm of the floor shall not project horizontally more than 100 mm into exit passageways, corridors used by the public or public corridors in a manner that would create a hazard for visually impaired persons travelling adjacent to walls. | B | ep001029.9 | 9.9 | ep001029.9.5 | 9.9.5 | Obstructions in Public Corridors | es002103 | Except as permitted in es002104, obstructions located within 1â€ˆ980 mm of the floor shall not project horizontally more than 100 mm into exit passageways, corridors used by the public or public corridors in a manner that would create a hazard for visually impaired persons travelling adjacent to walls. | 0 | Exact Match
B | ep001029.9 | 9.9 | ep001029.9.5 | 9.9.5 | Obstructions in Public Corridors | es002104 | The horizontal projection of an obstruction referred to in es002103 is permitted to exceed 100 mm where the obstruction extends to less than 680 mm above the floor. (See en001437.) | B | ep001029.9 | 9.9 | ep001029.9.5 | 9.9.5 | Obstructions in Public Corridors | es002104 | The horizontal projection of an obstruction referred to in es002103 is permitted to exceed 100 mm where the obstruction extends to less than 680 mm above the floor. (See en001437.) | 0 | Exact Match
B | ep001029.9 | 9.9 | ep001029.9.5 | 9.9.5 | Obstructions in Exits | es002105 | Except as permitted in ep001029.9.6 and ea004736, no fixture, turnstile or construction shall project within the required width of an exit. | B | ep001029.9 | 9.9 | ep001029.9.5 | 9.9.5 | Obstructions in Exits | es002105 | Except as permitted in ep001029.9.6 and ea004736, no fixture, turnstile or construction shall project within the required width of an exit. | 0 | Exact Match
B | ep001029.9 | 9.9 | ep001029.9.5 | 9.9.5 | Obstructions in Means of Egress | es002106 | No obstructions such as posts or turnstiles shall be placed so as to restrict the width of a required means of egress from a floor area or part of a floor area to less than 750 mm unless an alternate unobstructed means of egress is provided adjacent to and plainly visible from the restricted egress. | B | ep001029.9 | 9.9 | ep001029.9.5 | 9.9.5 | Obstructions in Means of Egress | es002106 | No obstructions such as posts or turnstiles shall be placed so as to restrict the width of a required means of egress from a floor area or part of a floor area to less than 750 mm unless an alternate unobstructed means of egress is provided adjacent to and plainly visible from the restricted egress. | 6.1035e-05 | Exact Match
B | ep001029.9 | 9.9 | ep001029.9.5 | 9.9.5 | Obstructions in Means of Egress | es002107 | Except as provided in es002108, no obstructions, such as counter gates, that do not meet the requirements for exit doors, shall be placed in a required means of egress from a floor area or part of a floor area unless an alternate unobstructed means of egress is provided adjacent to and plainly visible from the restricted egress. | B | ep001029.9 | 9.9 | ep001029.9.5 | 9.9.5 | Obstructions in Means of Egress | es002107 | Except as provided in es002108, no obstructions, such as counter gates, that do not meet the requirements for exit doors, shall be placed in a required means of egress from a floor area or part of a floor area unless an alternate unobstructed means of egress is provided adjacent to and plainly visible from the restricted egress. | 6.1035e-05 | Exact Match
B | ep001029.9 | 9.9 | ep001029.9.5 | 9.9.5 | Obstructions in Means of Egress | es002108 | Obstructions, such as counter gates, that do not satisfy es002107, are permitted to be placed in a required means of egress from a part of a floor area in mercantile occupancies and business and personal services occupancies, provided that the part of the floor area served by the obstructed means of egress is not generally accessible to the public. | B | ep001029.9 | 9.9 | ep001029.9.5 | 9.9.5 | Obstructions in Means of Egress | es002108 | Obstructions, such as counter gates, that do not satisfy es002107, are permitted to be placed in a required means of egress from a part of a floor area in mercantile occupancies and business and personal services occupancies, provided that the part of the floor area served by the obstructed means of egress is not generally accessible to the public. | 0 | Exact Match
B | ep001029.9 | 9.9 | ep001029.9.5 | 9.9.5 | Mirrors or Draperies | es002109 | No mirror shall be placed in or adjacent to any exit so as to confuse the direction of exit, and no mirror or draperies shall be placed on or over exit doors. | B | ep001029.9 | 9.9 | ep001029.9.5 | 9.9.5 | Mirrors or Draperies | es002109 | No mirror shall be placed in or adjacent to any exit so as to confuse the direction of exit, and no mirror or draperies shall be placed on or over exit doors. | 0 | Exact Match
B | ep001029.9 | 9.9 | ep001029.9.5 | 9.9.5 | Fuel-Fired Appliances | es002110 | Fuel-fired appliances shall not be installed in an exit or corridor serving as an access to exit. | B | ep001029.9 | 9.9 | ep001029.9.5 | 9.9.5 | Fuel-Fired Appliances | es002110 | Fuel-fired appliances shall not be installed in an exit or corridor serving as an access to exit. | 0 | Exact Match
B | ep001029.9 | 9.9 | ep001029.9.5 | 9.9.5 | Service Rooms | es002111 | Service rooms containing equipment subject to possible explosion, such as boilers designed to operate at a pressure in excess of 100 kPa, and certain types of refrigerating and transformer equipment, shall not be located under required exits. | B | ep001029.9 | 9.9 | ep001029.9.5 | 9.9.5 | Service Rooms | es002111 | Service rooms containing equipment subject to possible explosion, such as boilers designed to operate at a pressure in excess of 100 kPa, and certain types of refrigerating and transformer equipment, shall not be located under required exits. | 0.00012207 | Exact Match
B | ep001029.9 | 9.9 | ep001029.9.5 | 9.9.5 | Ancillary Rooms | es002112 | Except in houses with a secondary suite, ancillary rooms such as storage rooms, washrooms, toilet rooms, laundry rooms and service rooms shall not open directly into an exit. | B | ep001029.9 | 9.9 | ep001029.9.5 | 9.9.5 | Ancillary Rooms | es002112 | Except in houses with a secondary suite, ancillary rooms such as storage rooms, washrooms, toilet rooms, laundry rooms and service rooms shall not open directly into an exit. | 0 | Exact Match
B | ep001029.9 | 9.9 | ep001029.9.6 | 9.9.6 | Obstructions by Doors | es008199 | Except as provided in es008202, obstructions created by doors shall be limited in accordance with Sentences es008200 and es008201 at exit doors, at doors that open into or are located within a public corridor, and at doors that open into or are located within another facility that provides access to exit from a suite. | B | ep001029.9 | 9.9 | ep001029.9.6 | 9.9.6 | Obstructions by Doors | es008199 | Except as provided in es008202, obstructions created by doors shall be limited in accordance with Sentences es008200 and es008201 at exit doors, at doors that open into or are located within a public corridor, and at doors that open into or are located within another facility that provides access to exit from a suite. | 0 | Exact Match
B | ep001029.9 | 9.9 | ep001029.9.6 | 9.9.6 | Obstructions by Doors | es008200 | When fully open, doors described in es008199 shall not decrease the required exit width by more than 100 mm in exit corridors, and 50 mm for other exit facilities. | B | ep001029.9 | 9.9 | ep001029.9.6 | 9.9.6 | Obstructions by Doors | es008200 | When fully open, doors described in es008199 shall not decrease the required exit width by more than 100 mm in exit corridors, and 50 mm for other exit facilities. | 0 | Exact Match
B | ep001029.9 | 9.9 | ep001029.9.6 | 9.9.6 | Obstructions by Doors | es008201 | The swing of doors described in es008199 shall not reduce the width of the path of travel to less than the required exit width in exit corridors and passageways, and 750 mm on exit stairs or landings. | B | ep001029.9 | 9.9 | ep001029.9.6 | 9.9.6 | Obstructions by Doors | es008201 | The swing of doors described in es008199 shall not reduce the width of the path of travel to less than the required exit width in exit corridors and passageways, and 750 mm on exit stairs or landings. | 0 | Exact Match
B | ep001029.9 | 9.9 | ep001029.9.6 | 9.9.6 | Obstructions by Doors | es008202 | Doors serving a single dwelling unit or a house with a secondary suite need not comply with Sentences es008200 and es008201. | B | ep001029.9 | 9.9 | ep001029.9.6 | 9.9.6 | Obstructions by Doors | es008202 | Doors serving a single dwelling unit or a house with a secondary suite need not comply with Sentences es008200 and es008201. | 0 | Exact Match
B | ep001029.9 | 9.9 | ep001029.9.6 | 9.9.6 | Clear Opening Height at Doorways | es008203 | Except as provided in Sentences es008204 and es008205, the clear opening height of doorways shall be not less than 2â€ˆ030 mm high at exit doors, doors that open into or are located within a public corridor, and doors that open into or are located within another facility that provides access to exit from a suite. | B | ep001029.9 | 9.9 | ep001029.9.6 | 9.9.6 | Clear Opening Height at Doorways | es008203 | Except as provided in Sentences es008204 and es008205, the clear opening height of doorways shall be not less than 2â€ˆ030 mm high at exit doors, doors that open into or are located within a public corridor, and doors that open into or are located within another facility that provides access to exit from a suite. | 0 | Exact Match
B | ep001029.9 | 9.9 | ep001029.9.6 | 9.9.6 | Clear Opening Height at Doorways | es008204 | The clear opening height under door closers and other devices in doorways described in es008203 shall be not less than 1â€ˆ980 mm. | B | ep001029.9 | 9.9 | ep001029.9.6 | 9.9.6 | Clear Opening Height at Doorways | es008204 | The clear opening height under door closers and other devices in doorways described in es008203 shall be not less than 1â€ˆ980 mm. | 0 | Exact Match
B | ep001029.9 | 9.9 | ep001029.9.6 | 9.9.6 | Clear Opening Height at Doorways | es008205 | Doorways serving a single dwelling unit or a house with a secondary suite need not comply with Sentences es008203 and es008204. (See also ea000922) | B | ep001029.9 | 9.9 | ep001029.9.6 | 9.9.6 | Clear Opening Height at Doorways | es008205 | Doorways serving a single dwelling unit or a house with a secondary suite need not comply with Sentences es008203 and es008204. (See also ea000922) | 6.1035e-05 | Exact Match
B | ep001029.9 | 9.9 | ep001029.9.6 | 9.9.6 | Clear Opening Width at Doorways | es008206 | Except as provided in es008209, the clear opening width of doorways shall comply with es008207 at exit doors, and doors that open into or are located within a public corridor or other facility that provides access to exit from a suite. | B | ep001029.9 | 9.9 | ep001029.9.6 | 9.9.6 | Clear Opening Width at Doorways | es008206 | Except as provided in es008209, the clear opening width of doorways shall comply with es008207 at exit doors, and doors that open into or are located within a public corridor or other facility that provides access to exit from a suite. | 0 | Exact Match
B | ep001029.9 | 9.9 | ep001029.9.6 | 9.9.6 | Clear Opening Width at Doorways | es008207 | Doorways described in es008206 shall be not less than 800 mm wide where there is only one door leaf, not less than 800 mm wide where multiple-leaf doors are installed with only one active leaf having a latching mechanism described in ea004753, and not less than 1â€ˆ210 mm wide where multiple-leaf doors are installed with two active leaves. | B | ep001029.9 | 9.9 | ep001029.9.6 | 9.9.6 | Clear Opening Width at Doorways | es008207 | Doorways described in es008206 shall be not less than 800 mm wide where there is only one door leaf, not less than 800 mm wide where multiple-leaf doors are installed with only one active leaf having a latching mechanism described in ea004753, and not less than 1â€ˆ210 mm wide where multiple-leaf doors are installed with two active leaves. | 6.1035e-05 | Exact Match
B | ep001029.9 | 9.9 | ep001029.9.6 | 9.9.6 | Clear Opening Width at Doorways | es008208 | In doorways described in es008206 that have multiple-leaf doors installed, no active leaf shall be less than 810 mm wide where only one leaf is active, and no single leaf shall be less than 610 mm wide where two leaves are active. | B | ep001029.9 | 9.9 | ep001029.9.6 | 9.9.6 | Clear Opening Width at Doorways | es008208 | In doorways described in es008206 that have multiple-leaf doors installed, no active leaf shall be less than 810 mm wide where only one leaf is active, and no single leaf shall be less than 610 mm wide where two leaves are active. | 0 | Exact Match
B | ep001029.9 | 9.9 | ep001029.9.6 | 9.9.6 | Clear Opening Width at Doorways | es008209 | Doorways serving a single dwelling unit or a house with a secondary suite need not comply with es008207. (See also ea000922) | B | ep001029.9 | 9.9 | ep001029.9.6 | 9.9.6 | Clear Opening Width at Doorways | es008209 | Doorways serving a single dwelling unit or a house with a secondary suite need not comply with es008207. (See also ea000922) | 0 | Exact Match
B | ep001029.9 | 9.9 | ep001029.9.6 | 9.9.6 | Door Action | es008210 | Except as provided in Sentences es008212 and es008213, required exit doors and doors in required means of egress, except doors in means of egress within dwelling units, shall swing on the vertical axis. | B | ep001029.9 | 9.9 | ep001029.9.6 | 9.9.6 | Door Action | es008210 | Except as provided in Sentences es008212 and es008213, required exit doors and doors in required means of egress, except doors in means of egress within dwelling units, shall swing on the vertical axis. | 0 | Exact Match
B | ep001029.9 | 9.9 | ep001029.9.6 | 9.9.6 | Door Action | es008211 | Except as provided in es008213, breakaway sliding doors, installed as required exit doors or required doors in means of egress, shall be identified as swinging doors by means of a label or decal affixed to the door. | B | ep001029.9 | 9.9 | ep001029.9.6 | 9.9.6 | Door Action | es008211 | Except as provided in es008213, breakaway sliding doors, installed as required exit doors or required doors in means of egress, shall be identified as swinging doors by means of a label or decal affixed to the door. | 0 | Exact Match
B | ep001029.9 | 9.9 | ep001029.9.6 | 9.9.6 | Door Action | es002125 | Revolving doors shall comply with ea000523 | B | ep001029.9 | 9.9 | ep001029.9.6 | 9.9.6 | Door Action | es002125 | Revolving doors shall comply with ea000523 | 0 | Exact Match
B | ep001029.9 | 9.9 | ep001029.9.6 | 9.9.6 | Door Action | es008212 | Movable partitions used to separate a public corridor from an adjacent business and personal services occupancy or a mercantile occupancy need not conform to es008210, provided the partitions are not located in the only means of egress. (See en000092.) | B | ep001029.9 | 9.9 | ep001029.9.6 | 9.9.6 | Door Action | es008212 | Movable partitions used to separate a public corridor from an adjacent business and personal services occupancy or a mercantile occupancy need not conform to es008210, provided the partitions are not located in the only means of egress. (See en000092.) | 0 | Exact Match
B | ep001029.9 | 9.9 | ep001029.9.6 | 9.9.6 | Door Action | es008213 | Exit doors need not conform to es008210 or es008211, where the doors serve accessory buildings where life safety is not adversely affected, the doors serve storage garages or other accessory buildings serving not more than one dwelling unit, or the doors serve storage suites of not more than 28 m2 in gross area that are in warehousing buildings of not more than one storey, and open directly to the exterior at ground level. | B | ep001029.9 | 9.9 | ep001029.9.6 | 9.9.6 | Door Action | es008213 | Exit doors need not conform to es008210 or es008211, where the doors serve accessory buildings where life safety is not adversely affected, the doors serve storage garages or other accessory buildings serving not more than one dwelling unit, or the doors serve storage suites of not more than 28 m2 in gross area that are in warehousing buildings of not more than one storey, and open directly to the exterior at ground level. | 0 | Exact Match
B | ep001029.9 | 9.9 | ep001029.9.6 | 9.9.6 | Direction of Door Swing | es008214 | Except for doors serving a single dwelling unit or a house with a secondary suite, exit doors that are required to swing shall swing in the direction of exit travel. | B | ep001029.9 | 9.9 | ep001029.9.6 | 9.9.6 | Direction of Door Swing | es008214 | Except for doors serving a single dwelling unit or a house with a secondary suite, exit doors that are required to swing shall swing in the direction of exit travel. | 0 | Exact Match
B | ep001029.9 | 9.9 | ep001029.9.6 | 9.9.6 | Direction of Door Swing | es008215 | Doors that open onto a corridor or other facility that provides access to exit from a room or suite having an occupant load of more than 60 persons shall swing on the vertical axis in the direction of exit travel. | B | ep001029.9 | 9.9 | ep001029.9.6 | 9.9.6 | Direction of Door Swing | es008215 | Doors that open onto a corridor or other facility that provides access to exit from a room or suite having an occupant load of more than 60 persons shall swing on the vertical axis in the direction of exit travel. | 0 | Exact Match
B | ep001029.9 | 9.9 | ep001029.9.6 | 9.9.6 | Direction of Door Swing | es008216 | Doors that divide a corridor that is not wholly contained within a suite shall swing in the direction of exit travel. | B | ep001029.9 | 9.9 | ep001029.9.6 | 9.9.6 | Direction of Door Swing | es008216 | Doors that divide a corridor that is not wholly contained within a suite shall swing in the direction of exit travel. | 0 | Exact Match
B | ep001029.9 | 9.9 | ep001029.9.6 | 9.9.6 | Direction of Door Swing | es008217 | Where a pair of doors is installed in a corridor that provides access to exit in both directions, the doors shall swing in opposite directions, with the door on the right-hand side swinging in the direction of exit travel, or swing in both directions. | B | ep001029.9 | 9.9 | ep001029.9.6 | 9.9.6 | Direction of Door Swing | es008217 | Where a pair of doors is installed in a corridor that provides access to exit in both directions, the doors shall swing in opposite directions, with the door on the right-hand side swinging in the direction of exit travel, or swing in both directions. | 0 | Exact Match
B | ep001029.9 | 9.9 | ep001029.9.6 | 9.9.6 | Nearness of Doors to Stairs | es008218 | Except as provided in es008219, the distance between a stair riser and the leading edge of a door during its swing, except for doors serving a single dwelling unit or a house with a secondary suite, shall be not less than 300 mm. | B | ep001029.9 | 9.9 | ep001029.9.6 | 9.9.6 | Nearness of Doors to Stairs | es008218 | Except as provided in es008219, the distance between a stair riser and the leading edge of a door during its swing, except for doors serving a single dwelling unit or a house with a secondary suite, shall be not less than 300 mm. | 0 | Exact Match
B | ep001029.9 | 9.9 | ep001029.9.6 | 9.9.6 | Nearness of Doors to Stairs | es008219 | Where there is a danger of blockage from ice or snow, an exit door, including doors serving a single dwelling unit, may open onto not more than one step, provided the riser of such a step does not exceed 150 mm. | B | ep001029.9 | 9.9 | ep001029.9.6 | 9.9.6 | Nearness of Doors to Stairs | es008219 | Where there is a danger of blockage from ice or snow, an exit door, including doors serving a single dwelling unit, may open onto not more than one step, provided the riser of such a step does not exceed 150 mm. | 0 | Exact Match
B | ep001029.9 | 9.9 | ep001029.9.6 | 9.9.6 | Door Latching, Locking and Opening Mechanisms | es008220 | Principal entrance doors, exit doors and doors to suites, including exterior doors of dwelling units, and other doors in an access to exit shall be openable from the inside or in travelling to an exit without requiring keys, special devices or specialized knowledge of the door-opening mechanism, or be controlled by electromagnetic locking mechanisms in accordance with es001148. | B | ep001029.9 | 9.9 | ep001029.9.6 | 9.9.6 | Door Latching, Locking and Opening Mechanisms | es008220 | Principal entrance doors, exit doors and doors to suites, including exterior doors of dwelling units, and other doors in an access to exit shall be openable from the inside or in travelling to an exit without requiring keys, special devices or specialized knowledge of the door-opening mechanism, or be controlled by electromagnetic locking mechanisms in accordance with es001148. | 6.1035e-05 | Exact Match
B | ep001029.9 | 9.9 | ep001029.9.6 | 9.9.6 | Door Latching, Locking and Opening Mechanisms | es008221 | Except for doors serving a single dwelling unit or a house with a secondary suite, and doors to accessory buildings and to garages serving a single dwelling unit, door release hardware on doors in a means of egress shall be operable with one hand and the door shall be openable with not more than one releasing operation. (See also es001334 and en000093.) | B | ep001029.9 | 9.9 | ep001029.9.6 | 9.9.6 | Door Latching, Locking and Opening Mechanisms | es008221 | Except for doors serving a single dwelling unit or a house with a secondary suite, and doors to accessory buildings and to garages serving a single dwelling unit, door release hardware on doors in a means of egress shall be operable with one hand and the door shall be openable with not more than one releasing operation. (See also es001334 and en000093.) | 6.1035e-05 | Exact Match
B | ep001029.9 | 9.9 | ep001029.9.6 | 9.9.6 | Door Latching, Locking and Opening Mechanisms | es008222 | Door release hardware on doors in a means of egress shall be installed 900 mm to 1 100 mm above the finished floor. | B | ep001029.9 | 9.9 | ep001029.9.6 | 9.9.6 | Door Latching, Locking and Opening Mechanisms | es008222 | Door release hardware on doors in a means of egress shall be installed 900 mm to 1 100 mm above the finished floor. | 0 | Exact Match
B | ep001029.9 | 9.9 | ep001029.9.6 | 9.9.6 | Door Latching, Locking and Opening Mechanisms | es008223 | Except for hotels and motels, a door opening onto a public corridor that provides access to exit from suites shall be designed not to lock automatically if it is equipped with an automatic self-closing device. (See en000104.) | B | ep001029.9 | 9.9 | ep001029.9.6 | 9.9.6 | Door Latching, Locking and Opening Mechanisms | es008223 | Except for hotels and motels, a door opening onto a public corridor that provides access to exit from suites shall be designed not to lock automatically if it is equipped with an automatic self-closing device. (See en000104.) | 0 | Exact Match
B | ep001029.9 | 9.9 | ep001029.9.6 | 9.9.6 | Effort Required to Open | es008224 | Every exit door, except doors serving a single dwelling unit or a house with a secondary suite, shall be designed and installed so that when the latch is released the door will open in the direction of exit travel under a force of not more than 90 N applied to the door release hardware. (See es001338 for door opening forces in a barrier-free path of travel.) | B | ep001029.9 | 9.9 | ep001029.9.6 | 9.9.6 | Effort Required to Open | es008224 | Every exit door, except doors serving a single dwelling unit or a house with a secondary suite, shall be designed and installed so that when the latch is released the door will open in the direction of exit travel under a force of not more than 90 N applied to the door release hardware. (See es001338 for door opening forces in a barrier-free path of travel.) | 0 | Exact Match
B | ep001029.9 | 9.9 | ep001029.9.7 | 9.9.7 | Egress from Roof Area, Podiums, Terraces, Platforms and Contained Open Spaces | es002074 | An access to exit shall be provided from every roof intended for occupancy and from every podium, terrace, platform or contained open space. | B | ep001029.9 | 9.9 | ep001029.9.7 | 9.9.7 | Egress from Roof Area, Podiums, Terraces, Platforms and Contained Open Spaces | es002074 | An access to exit shall be provided from every roof intended for occupancy and from every podium, terrace, platform or contained open space. | 0 | Exact Match
B | ep001029.9 | 9.9 | ep001029.9.7 | 9.9.7 | Egress from Roof Area, Podiums, Terraces, Platforms and Contained Open Spaces | es002075 | Where a roof is intended for an occupant load of more than 60 persons, at least 2 separate means of egress shall be provided from the roof to stairs designed in conformance with the requirements for exit stairs and located remote from each other. | B | ep001029.9 | 9.9 | ep001029.9.7 | 9.9.7 | Egress from Roof Area, Podiums, Terraces, Platforms and Contained Open Spaces | es002075 | Where a roof is intended for an occupant load of more than 60 persons, at least 2 separate means of egress shall be provided from the roof to stairs designed in conformance with the requirements for exit stairs and located remote from each other. | 0 | Exact Match
B | ep001029.9 | 9.9 | ep001029.9.7 | 9.9.7 | Egress from Roof Area, Podiums, Terraces, Platforms and Contained Open Spaces | es002076 | Where a podium, terrace, platform or contained open space is provided, egress requirements shall conform to the appropriate requirements for rooms or suites in ea001047 | B | ep001029.9 | 9.9 | ep001029.9.7 | 9.9.7 | Egress from Roof Area, Podiums, Terraces, Platforms and Contained Open Spaces | es002076 | Where a podium, terrace, platform or contained open space is provided, egress requirements shall conform to the appropriate requirements for rooms or suites in ea001047 | 0 | Exact Match
B | ep001029.9 | 9.9 | ep001029.9.7 | 9.9.7 | Means of Egress from Suites | es002129 | Except as required in Sentence es002152, each suite in a floor area occupied by more than one suite shall have an exterior exit doorway, a doorway to a public corridor, or a doorway to an exterior passageway. | B | ep001029.9 | 9.9 | ep001029.9.7 | 9.9.7 | Means of Egress from Suites | es002129 | Except as required in Sentence es002152, each suite in a floor area occupied by more than one suite shall have an exterior exit doorway, a doorway to a public corridor, or a doorway to an exterior passageway. | 6.1035e-05 | Exact Match
B | ep001029.9 | 9.9 | ep001029.9.7 | 9.9.7 | Means of Egress from Suites | es002130 | Except as provided in Sentences es002131 and es002140, from the point where a doorway described in es002129b or es002129c enters the public corridor or exterior passageway, it shall be possible to go in opposite directions to each of 2 separate exits. | B | ep001029.9 | 9.9 | ep001029.9.7 | 9.9.7 | Means of Egress from Suites | es002130 | Except as provided in Sentences es002131 and es002140, from the point where a doorway described in es002129b or es002129c enters the public corridor or exterior passageway, it shall be possible to go in opposite directions to each of 2 separate exits. | 0 | Exact Match
B | ep001029.9 | 9.9 | ep001029.9.7 | 9.9.7 | Dead-End Corridors | es002131 | Except for a dead-end corridor that is entirely within a suite and except as permitted in es002151, a dead-end corridor is permitted provided it is not more than 6 m long. | B | ep001029.9 | 9.9 | ep001029.9.7 | 9.9.7 | Dead-End Corridors | es002131 | Except for a dead-end corridor that is entirely within a suite and except as permitted in es002151, a dead-end corridor is permitted provided it is not more than 6 m long. | 0 | Exact Match
B | ep001029.9 | 9.9 | ep001029.9.7 | 9.9.7 | Number and Spacing of Egress Doors | es002132 | Except for dwelling units, at least 2 egress doors shall be provided when the area of a room or suite, or the distance measured from any point within the room or suite to the nearest egress door, exceeds the values in et001052 | B | ep001029.9 | 9.9 | ep001029.9.7 | 9.9.7 | Number and Spacing of Egress Doors | es002132 | Except for dwelling units, at least 2 egress doors shall be provided when the area of a room or suite, or the distance measured from any point within the room or suite to the nearest egress door, exceeds the values in et001052 | 0 | Exact Match
B | ep001029.9 | 9.9 | ep001029.9.7 | 9.9.7 | Number and Spacing of Egress Doors | es002133 | Doors required in es002132 shall be spaced so that in the event that one door is made inaccessible by a fire within such room or suite, the other door will provide safe egress. | B | ep001029.9 | 9.9 | ep001029.9.7 | 9.9.7 | Number and Spacing of Egress Doors | es002133 | Doors required in es002132 shall be spaced so that in the event that one door is made inaccessible by a fire within such room or suite, the other door will provide safe egress. | 0 | Exact Match
B | ep001029.9 | 9.9 | ep001029.9.7 | 9.9.7 | Independent Access to Exit | es002134 | Required access to exit from suites shall not be through any other dwelling unit, service room or other occupancy. | B | ep001029.9 | 9.9 | ep001029.9.7 | 9.9.7 | Independent Access to Exit | es002134 | Required access to exit from suites shall not be through any other dwelling unit, service room or other occupancy. | 0 | Exact Match
B | ep001029.9 | 9.9 | ep001029.9.7 | 9.9.7 | Travel Distance within Rooms and Suites | es002135 | Except for dwelling units, the travel distance from any point within the room or suite to the nearest egress door shall not exceed the maximum travel distance in ea001051 | B | ep001029.9 | 9.9 | ep001029.9.7 | 9.9.7 | Travel Distance within Rooms and Suites | es002135 | Except for dwelling units, the travel distance from any point within the room or suite to the nearest egress door shall not exceed the maximum travel distance in ea001051 | 0 | Exact Match
B | ep001029.9 | 9.9 | ep001029.9.8 | 9.9.8 | Measurement of Travel Distance | es002136 | Except as provided in Sentences es002137 and es002138, for the purposes of this Subsection, travel distance means the distance from any point in the floor area to an exit measured along the path of exit travel. | B | ep001029.9 | 9.9 | ep001029.9.8 | 9.9.8 | Measurement of Travel Distance | es002136 | Except as provided in Sentences es002137 and es002138, for the purposes of this Subsection, travel distance means the distance from any point in the floor area to an exit measured along the path of exit travel. | 0 | Exact Match
B | ep001029.9 | 9.9 | ep001029.9.8 | 9.9.8 | Measurement of Travel Distance | es002137 | Where a room or suite is separated from the remainder of the floor area by a fire separation having a fire-resistance rating of at least 45 min or, in a sprinklered building, by a fire separation which is not required to have a fire-resistance rating, the travel distance may be measured from an egress door of the room or suite to the nearest exit. | B | ep001029.9 | 9.9 | ep001029.9.8 | 9.9.8 | Measurement of Travel Distance | es002137 | Where a room or suite is separated from the remainder of the floor area by a fire separation having a fire-resistance rating of at least 45 min or, in a sprinklered building, by a fire separation which is not required to have a fire-resistance rating, the travel distance may be measured from an egress door of the room or suite to the nearest exit. | 0 | Exact Match
B | ep001029.9 | 9.9 | ep001029.9.8 | 9.9.8 | Measurement of Travel Distance | es002138 | Where a public corridor is not less than 9 m wide and conforms to Subclauses es007732d1 to es007732d4, the travel distance may be determined in accordance with those Subclauses. | B | ep001029.9 | 9.9 | ep001029.9.8 | 9.9.8 | Measurement of Travel Distance | es002138 | Where a public corridor is not less than 9 m wide and conforms to Subclauses es007732d1 to es007732d4, the travel distance may be determined in accordance with those Subclauses. | 0 | Exact Match
B | ep001029.9 | 9.9 | ep001029.9.8 | 9.9.8 | Number of Required Exits | es002139 | Except as provided in es002140 and ep001029.9.9, at least 2 exits shall be provided from every floor area, spaced so that the travel distance to the nearest exit is not more than 40 m in the case of business and personal services occupancies, 45 m for all occupancies where the floor area is sprinklered, and 30 m for all other occupancies. | B | ep001029.9 | 9.9 | ep001029.9.8 | 9.9.8 | Number of Required Exits | es002139 | Except as provided in es002140 and ep001029.9.9, at least 2 exits shall be provided from every floor area, spaced so that the travel distance to the nearest exit is not more than 40 m in the case of business and personal services occupancies, 45 m for all occupancies where the floor area is sprinklered, and 30 m for all other occupancies. | 0 | Exact Match
B | ep001029.9 | 9.9 | ep001029.9.8 | 9.9.8 | Number of Required Exits | es002140 | Except as provided in ep001029.9.9, a single exit is permitted from each storey in buildings of 1 and 2 storeys in building height provided the floor area and travel distance requirements conform to those required in ea001047 and the total occupant load served by an exit facility does not exceed 60 persons. | B | ep001029.9 | 9.9 | ep001029.9.8 | 9.9.8 | Number of Required Exits | es002140 | Except as provided in ep001029.9.9, a single exit is permitted from each storey in buildings of 1 and 2 storeys in building height provided the floor area and travel distance requirements conform to those required in ea001047 and the total occupant load served by an exit facility does not exceed 60 persons. | 0 | Exact Match
B | ep001029.9 | 9.9 | ep001029.9.8 | 9.9.8 | Contribution of Each Exit | es002141 | Where more than one exit is required from a floor area, each exit shall be considered as contributing not more than half the required exit width. | B | ep001029.9 | 9.9 | ep001029.9.8 | 9.9.8 | Contribution of Each Exit | es002141 | Where more than one exit is required from a floor area, each exit shall be considered as contributing not more than half the required exit width. | 0 | Exact Match
B | ep001029.9 | 9.9 | ep001029.9.8 | 9.9.8 | Location of Exits | es002142 | Where more than one exit is required from a floor area, at least 2 exits shall be independent of each other and be placed remote from each other along the path of travel between them. (See en000286.) | B | ep001029.9 | 9.9 | ep001029.9.8 | 9.9.8 | Location of Exits | es002142 | Where more than one exit is required from a floor area, at least 2 exits shall be independent of each other and be placed remote from each other along the path of travel between them. (See en000286.) | 0 | Exact Match
B | ep001029.9 | 9.9 | ep001029.9.8 | 9.9.8 | Exiting through a Lobby | es002143 | Not more than one exit from a floor area above or below the first storey is permitted to lead through a lobby. | B | ep001029.9 | 9.9 | ep001029.9.8 | 9.9.8 | Exiting through a Lobby | es002143 | Not more than one exit from a floor area above or below the first storey is permitted to lead through a lobby. | 0 | Exact Match
B | ep001029.9 | 9.9 | ep001029.9.8 | 9.9.8 | Exiting through a Lobby | es002144 | The lobby referred to in es002143 shall be not more than 4.5 m above grade, and the path of travel through the lobby to the outdoors shall not exceed 15 m. | B | ep001029.9 | 9.9 | ep001029.9.8 | 9.9.8 | Exiting through a Lobby | es002144 | The lobby referred to in es002143 shall be not more than 4.5 m above grade, and the path of travel through the lobby to the outdoors shall not exceed 15 m. | 0 | Exact Match
B | ep001029.9 | 9.9 | ep001029.9.8 | 9.9.8 | Exiting through a Lobby | es002145 | The lobby referred to in es002143 shall conform in all respects to the requirements for exits, except that rooms other than service rooms, storage rooms and rooms of residential or industrial occupancy are permitted to open directly onto such lobby. | B | ep001029.9 | 9.9 | ep001029.9.8 | 9.9.8 | Exiting through a Lobby | es002145 | The lobby referred to in es002143 shall conform in all respects to the requirements for exits, except that rooms other than service rooms, storage rooms and rooms of residential or industrial occupancy are permitted to open directly onto such lobby. | 0 | Exact Match
B | ep001029.9 | 9.9 | ep001029.9.8 | 9.9.8 | Exiting through a Lobby | es002146 | Where the lobby referred to in es002143 and adjacent occupancies that are permitted to open into the lobby are sprinklered, the fire separation between such occupancies and the lobby need not have a fire-resistance rating. (See en000112.) | B | ep001029.9 | 9.9 | ep001029.9.8 | 9.9.8 | Exiting through a Lobby | es002146 | Where the lobby referred to in es002143 and adjacent occupancies that are permitted to open into the lobby are sprinklered, the fire separation between such occupancies and the lobby need not have a fire-resistance rating. (See en000112.) | 0 | Exact Match
B | ep001029.9 | 9.9 | ep001029.9.8 | 9.9.8 | Exiting through a Lobby | es008225 | Passenger elevators are permitted to open onto the lobby referred to in es002143 provided the elevator doors are designed to remain closed except while loading and unloading passengers. | B | ep001029.9 | 9.9 | ep001029.9.8 | 9.9.8 | Exiting through a Lobby | es008225 | Passenger elevators are permitted to open onto the lobby referred to in es002143 provided the elevator doors are designed to remain closed except while loading and unloading passengers. | 0.00015259 | Exact Match
B | ep001029.9 | 9.9 | ep001029.9.8 | 9.9.8 | Mezzanine Means of Egress | es008226 | Except as permitted by Sentences es008227 and es008228, the space above a mezzanine shall be served by means of egress leading to exits accessible at the mezzanine level, on the same basis as floor areas. | B | ep001029.9 | 9.9 | ep001029.9.8 | 9.9.8 | Mezzanine Means of Egress | es008226 | Except as permitted by Sentences es008227 and es008228, the space above a mezzanine shall be served by means of egress leading to exits accessible at the mezzanine level, on the same basis as floor areas. | 0.00012207 | Exact Match
B | ep001029.9 | 9.9 | ep001029.9.8 | 9.9.8 | Mezzanine Means of Egress | es008227 | The means of egress from a mezzanine need not conform to es008226, provided the mezzanine is not required to terminate at a vertical fire separation, as permitted by es002285, the occupant load of the mezzanine is not more than 60, the area of the mezzanine does not exceed the area limits stated in et001052, and the distance limits stated in et001052, measured along the path of travel, are not exceeded from any point on the mezzanine to an egress door serving the space that the mezzanine overlooks if the space is served by a single egress door, or an egress stairway leading to an access to exit in the space below if that space is required to be served by 2 or more egress doorways in conformance with es002132. | B | ep001029.9 | 9.9 | ep001029.9.8 | 9.9.8 | Mezzanine Means of Egress | es008227 | The means of egress from a mezzanine need not conform to es008226, provided the mezzanine is not required to terminate at a vertical fire separation, as permitted by es002285, the occupant load of the mezzanine is not more than 60, the area of the mezzanine does not exceed the area limits stated in et001052, and the distance limits stated in et001052, measured along the path of travel, are not exceeded from any point on the mezzanine to an egress door serving the space that the mezzanine overlooks if the space is served by a single egress door, or an egress stairway leading to an access to exit in the space below if that space is required to be served by 2 or more egress doorways in conformance with es002132. | 0 | Exact Match
B | ep001029.9 | 9.9 | ep001029.9.8 | 9.9.8 | Mezzanine Means of Egress | es008228 | One of the means of egress from a mezzanine that is not required to terminate at a fire separation, as permitted by es002285, and that exceeds the limits of es008227 is permitted to lead through the room in which the mezzanine is located, provided all other means of egress from that mezzanine lead to exits accessible at the mezzanine level. | B | ep001029.9 | 9.9 | ep001029.9.8 | 9.9.8 | Mezzanine Means of Egress | es008228 | One of the means of egress from a mezzanine that is not required to terminate at a fire separation, as permitted by es002285, and that exceeds the limits of es008227 is permitted to lead through the room in which the mezzanine is located, provided all other means of egress from that mezzanine lead to exits accessible at the mezzanine level. | 0 | Exact Match
B | ep001029.9 | 9.9 | ep001029.9.8 | 9.9.8 | Mezzanine Means of Egress | es008229 | Except as provided in es008227, the maximum travel distance from any point on a mezzanine to the nearest exit shall be not more than 40 m in a business and personal services occupancy, 45 m in a floor area that is sprinklered throughout, provided it does not contain a high-hazard industrial occupancy, or 30 m in any floor area not referred to in es008229a or es008229b. | B | ep001029.9 | 9.9 | ep001029.9.8 | 9.9.8 | Mezzanine Means of Egress | es008229 | Except as provided in es008227, the maximum travel distance from any point on a mezzanine to the nearest exit shall be not more than 40 m in a business and personal services occupancy, 45 m in a floor area that is sprinklered throughout, provided it does not contain a high-hazard industrial occupancy, or 30 m in any floor area not referred to in es008229a or es008229b. | 0 | Exact Match
B | ep001029.9 | 9.9 | ep001029.9.9 | 9.9.9 | Travel Limit to Exits or Egress Doors | es002148 | Except as provided in Sentences es002149 and es002150, every dwelling unit containing more than 1 storey shall have exits or egress doors located so that it shall not be necessary to travel up or down more than 1 storey to reach a level served by an egress door to a public corridor, enclosed exit stair or exterior passageway, or an exit doorway not more than 1.5 m above adjacent ground level. | B | ep001029.9 | 9.9 | ep001029.9.9 | 9.9.9 | Travel Limit to Exits or Egress Doors | es002148 | Except as provided in Sentences es002149 and es002150, every dwelling unit containing more than 1 storey shall have exits or egress doors located so that it shall not be necessary to travel up or down more than 1 storey to reach a level served by an egress door to a public corridor, enclosed exit stair or exterior passageway, or an exit doorway not more than 1.5 m above adjacent ground level. | 0 | Exact Match
B | ep001029.9 | 9.9 | ep001029.9.9 | 9.9.9 | Travel Limit to Exits or Egress Doors | es002149 | Where a dwelling unit is not located above or below another suite, the travel limit from a floor level in the dwelling unit to an exit or egress door may exceed 1 storey where that floor level is served by an openable window providing an unobstructed opening of not less than 1 m in height and 0.55 m in width, and located so that the sill is not more than 1 m above the floor, and 7 m above adjacent ground level. | B | ep001029.9 | 9.9 | ep001029.9.9 | 9.9.9 | Travel Limit to Exits or Egress Doors | es002149 | Where a dwelling unit is not located above or below another suite, the travel limit from a floor level in the dwelling unit to an exit or egress door may exceed 1 storey where that floor level is served by an openable window providing an unobstructed opening of not less than 1 m in height and 0.55 m in width, and located so that the sill is not more than 1 m above the floor, and 7 m above adjacent ground level. | 0 | Exact Match
B | ep001029.9 | 9.9 | ep001029.9.9 | 9.9.9 | Travel Limit to Exits or Egress Doors | es002150 | The travel limit from a floor level in a dwelling unit to an exit or egress door may exceed 1 storey where that floor level has direct access to a balcony. | B | ep001029.9 | 9.9 | ep001029.9.9 | 9.9.9 | Travel Limit to Exits or Egress Doors | es002150 | The travel limit from a floor level in a dwelling unit to an exit or egress door may exceed 1 storey where that floor level has direct access to a balcony. | 0 | Exact Match
B | ep001029.9 | 9.9 | ep001029.9.9 | 9.9.9 | Two Separate Exits | es002151 | Except as provided in es002131 and except for dwelling units in a house with a secondary suite, where an egress door from a dwelling unit opens onto a public corridor or exterior passageway it shall be possible from the location where the egress door opens onto the corridor or exterior passageway to go in opposite directions to 2 separate exits unless the dwelling unit has a second and separate means of egress. | B | ep001029.9 | 9.9 | ep001029.9.9 | 9.9.9 | Two Separate Exits | es002151 | Except as provided in es002131 and except for dwelling units in a house with a secondary suite, where an egress door from a dwelling unit opens onto a public corridor or exterior passageway it shall be possible from the location where the egress door opens onto the corridor or exterior passageway to go in opposite directions to 2 separate exits unless the dwelling unit has a second and separate means of egress. | 6.1035e-05 | Exact Match
B | ep001029.9 | 9.9 | ep001029.9.9 | 9.9.9 | Shared Egress Facilities | es002152 | Except for dwelling units in a house with a secondary suite, a dwelling unit shall be provided with a second and separate means of egress where an egress door from the dwelling unit opens onto an exit stairway serving more than one suite, a public corridor serving more than one suite, and served by a single exit, an exterior passageway serving more than one suite, served by a single exit stairway or ramp, and more than 1.5 m above adjacent ground level, or a balcony serving more than one suite, served by a single exit stairway or ramp, and more than 1.5 m above adjacent ground level. | B | ep001029.9 | 9.9 | ep001029.9.9 | 9.9.9 | Shared Egress Facilities | es002152 | Except for dwelling units in a house with a secondary suite, a dwelling unit shall be provided with a second and separate means of egress where an egress door from the dwelling unit opens onto an exit stairway serving more than one suite, a public corridor serving more than one suite, and served by a single exit, an exterior passageway serving more than one suite, served by a single exit stairway or ramp, and more than 1.5 m above adjacent ground level, or a balcony serving more than one suite, served by a single exit stairway or ramp, and more than 1.5 m above adjacent ground level. | 0 | Exact Match
B | ep001029.9 | 9.9 | ep001029.9.9 | 9.9.9 | Shared Egress Facilities | es016174 | Where a dwelling unit is located above another dwelling unit or common space in a house with a secondary suite, the upper dwelling unit shall be provided with a second and separate means of egress where an egress door from that dwelling unit opens onto an exterior passageway that has a floor assembly with a fire-resistance rating less than 45 min, is served by a single exit stairway or ramp, and is located more than 1.5 m above adjacent ground level. | B | ep001029.9 | 9.9 | ep001029.9.9 | 9.9.9 | Shared Egress Facilities | es016174 | Where a dwelling unit is located above another dwelling unit or common space in a house with a secondary suite, the upper dwelling unit shall be provided with a second and separate means of egress where an egress door from that dwelling unit opens onto an exterior passageway that has a floor assembly with a fire-resistance rating less than 45 min, is served by a single exit stairway or ramp, and is located more than 1.5 m above adjacent ground level. | 0 | Exact Match
B | ep001029.9 | 9.9 | ep001029.9.12 | 9.9.12 | Egress Windows or Doors for Bedrooms | es008113 | Except where the suite is sprinklered, each bedroom or combination bedroom shall have at least one outside window or exterior door openable from the inside without the use of keys, tools or special knowledge and without the removal of sashes or hardware. (See ea004699 and en001212.) | B | ep001029.9 | 9.9 | ep001029.9.12 | 9.9.12 | Egress Windows or Doors for Bedrooms | es008113 | Except where the suite is sprinklered, each bedroom or combination bedroom shall have at least one outside window or exterior door openable from the inside without the use of keys, tools or special knowledge and without the removal of sashes or hardware. (See ea004699 and en001212.) | 0 | Exact Match
B | ep001029.9 | 9.9 | ep001029.9.12 | 9.9.12 | Egress Windows or Doors for Bedrooms | es008114 | The window referred to in es008113 shall provide an unobstructed opening of not less than0.35 m2 in area with no dimension less than 380 mm, and maintain the required opening during an emergency without the need for additional support. (See en000268.) | B | ep001029.9 | 9.9 | ep001029.9.12 | 9.9.12 | Egress Windows or Doors for Bedrooms | es008114 | The window referred to in es008113 shall provide an unobstructed opening of not less than0.35 m2 in area with no dimension less than 380 mm, and maintain the required opening during an emergency without the need for additional support. (See en000268.) | 0 | Exact Match
B | ep001029.9 | 9.9 | ep001029.9.12 | 9.9.12 | Egress Windows or Doors for Bedrooms | es001984 | Where a window required in es008113 opens into a window well, a clearance of not less than 760Â mm shall be provided in front of the window. (See en001517.) | B | ep001029.9 | 9.9 | ep001029.9.12 | 9.9.12 | Egress Windows or Doors for Bedrooms | es001984 | Where a window required in es008113 opens into a window well, a clearance of not less than 760Â mm shall be provided in front of the window. (See en001517.) | 0 | Exact Match
B | ep001029.9 | 9.9 | ep001029.9.12 | 9.9.12 | Egress Windows or Doors for Bedrooms | es001985 | Where the sash of a window referred to in es001984 swings towards the window well, the operation of the sash shall not reduce the clearance in a manner that would restrict escape in an emergency. | B | ep001029.9 | 9.9 | ep001029.9.12 | 9.9.12 | Egress Windows or Doors for Bedrooms | es001985 | Where the sash of a window referred to in es001984 swings towards the window well, the operation of the sash shall not reduce the clearance in a manner that would restrict escape in an emergency. | 0 | Exact Match
B | ep001029.9 | 9.9 | ep001029.9.12 | 9.9.12 | Egress Windows or Doors for Bedrooms | es008115 | Where a protective enclosure is installed over the window well referred to in es001984, the enclosure shall be openable from the inside without the use of keys, tools or special knowledge of the opening mechanism. | B | ep001029.9 | 9.9 | ep001029.9.12 | 9.9.12 | Egress Windows or Doors for Bedrooms | es008115 | Where a protective enclosure is installed over the window well referred to in es001984, the enclosure shall be openable from the inside without the use of keys, tools or special knowledge of the opening mechanism. | 0 | Exact Match
B | ep001029.9 | 9.9 | ep001029.9.12 | 9.9.12 | Egress Windows or Doors for Bedrooms | es015606 | If the window referred to in es008113 is provided with security bars, the security bars shall be openable from the inside without the use of keys, tools or special knowledge. | B | ep001029.9 | 9.9 | ep001029.9.12 | 9.9.12 | Egress Windows or Doors for Bedrooms | es008115 | Where a protective enclosure is installed over the window well referred to in es001984, the enclosure shall be openable from the inside without the use of keys, tools or special knowledge of the opening mechanism. | 54.2001 | New Addition
B | ep001029.9 | 9.9 | ep001029.9.10 | 9.9.10 | Application | es002153 | This Subsection applies to all exits except those serving not more than one dwelling unit or a house with a secondary suite. | B | ep001029.9 | 9.9 | ep001029.9.10 | 9.9.10 | Application | es002153 | This Subsection applies to all exits except those serving not more than one dwelling unit or a house with a secondary suite. | 0 | Exact Match
B | ep001029.9 | 9.9 | ep001029.9.10 | 9.9.10 | Visibility of Exits | es002154 | Exits shall be located so as to be clearly visible or their locations shall be clearly indicated. | B | ep001029.9 | 9.9 | ep001029.9.10 | 9.9.10 | Visibility of Exits | es002154 | Exits shall be located so as to be clearly visible or their locations shall be clearly indicated. | 0 | Exact Match
B | ep001029.9 | 9.9 | ep001029.9.10 | 9.9.10 | Visibility of Exits | es000018 | Where an exit door leading directly to the outside is subject to being obstructed by parked vehicles or storage because of its location, a visible sign or a physical barrier prohibiting such obstructions shall be installed on the exterior side of the door. | B | ep001023.4 | 3.4 | ep001023.4.6 | 3.4.6 | Doors | es005934 | Where an exit door leading directly to the outside is subject to being obstructed by parked vehicles or storage because of its location, a visible sign or a physical barrier prohibiting such obstructions shall be installed on the exterior side of the door. | 0 | Exact Match
B | ep001029.9 | 9.9 | ep001029.9.10 | 9.9.10 | Exit Signs | es016335 | Every exit door shall have an exit sign placed over it or adjacent to it if the exit serves a building that is 3 storeys in building height, a building having an occupant load of more than 150, or a room or floor area that has a fire escape as part of a required means of egress. | B | ep001029.9 | 9.9 | ep001029.9.10 | 9.9.10 | Exit Signs | es016335 | Every exit door shall have an exit sign placed over it or adjacent to it if the exit serves a building that is 3 storeys in building height, a building having an occupant load of more than 150, or a room or floor area that has a fire escape as part of a required means of egress. | 0 | Exact Match
B | ep001029.9 | 9.9 | ep001029.9.10 | 9.9.10 | Exit Signs | es016336 | Every exit sign shall be visible on approach to the exit, consist of a green and white or lightly tinted graphical symbol meeting the colour specifications referred to in iso3864-1 and conform to iso7010 for the following symbols (see en001563): E001 emergency exit left, E002 emergency exit right, E005 90-degree directional arrow, and E006 45-degree directional arrow. | B | ep001029.9 | 9.9 | ep001029.9.10 | 9.9.10 | Exit Signs | es016336 | Every exit sign shall be visible on approach to the exit, consist of a green and white or lightly tinted graphical symbol meeting the colour specifications referred to in iso3864-1 and conform to iso7010 for the following symbols (see en001563): E001 emergency exit left, E002 emergency exit right, E005 90-degree directional arrow, and E006 45-degree directional arrow. | 0 | Exact Match
B | ep001029.9 | 9.9 | ep001029.9.10 | 9.9.10 | Exit Signs | es016337 | Internally illuminated exit signs shall be continuously illuminated and where illumination of the sign is powered by an electrical circuit, be constructed in conformance with csac22.2no.141 or where illumination of the sign is not powered by an electrical circuit, be constructed in conformance with ulcs572. | B | ep001023.4 | 3.4 | ep001023.4.5 | 3.4.5 | Exit Signs | es016341 | Internally illuminated exit signs shall be continuously illuminated and where illumination of the sign is powered by an electrical circuit, be constructed in conformance with csac22.2no.141 or where illumination of the sign is not powered by an electrical circuit, be constructed in conformance with ulcs572. | 3.0518e-05 | Exact Match
B | ep001029.9 | 9.9 | ep001029.9.10 | 9.9.10 | Exit Signs | es016338 | Externally illuminated exit signs shall be continuously illuminated and be constructed in conformance with ulcs572. (See en001573.) | B | ep001023.4 | 3.4 | ep001023.4.5 | 3.4.5 | Exit Signs | es016342 | Externally illuminated exit signs shall be continuously illuminated and be constructed in conformance with ulcs572. (See en001573.) | 0 | Exact Match
B | ep001029.9 | 9.9 | ep001029.9.10 | 9.9.10 | Exit Signs | es016339 | The circuitry serving lighting for externally and internally illuminated exit signs shall serve no equipment other than emergency equipment, and be connected to an emergency power supply as described in Sentences es002167, es002168 and es002171. | B | ep001029.9 | 9.9 | ep001029.9.10 | 9.9.10 | Exit Signs | es016339 | The circuitry serving lighting for externally and internally illuminated exit signs shall serve no equipment other than emergency equipment, and be connected to an emergency power supply as described in Sentences es002167, es002168 and es002171. | 0 | Exact Match
B | ep001029.9 | 9.9 | ep001029.9.10 | 9.9.10 | Exit Signs | es016340 | Where no exit is visible from a public corridor, from a corridor used by the public, or from principal routes serving an open floor area having an occupant load of more than 150, an exit sign conforming to Clauses es016336b and es016336c with an arrow or pointer indicating the direction of egress shall be provided. | B | ep001029.9 | 9.9 | ep001029.9.10 | 9.9.10 | Exit Signs | es016340 | Where no exit is visible from a public corridor, from a corridor used by the public, or from principal routes serving an open floor area having an occupant load of more than 150, an exit sign conforming to Clauses es016336b and es016336c with an arrow or pointer indicating the direction of egress shall be provided. | 9.1553e-05 | Exact Match
B | ep001029.9 | 9.9 | ep001029.9.10 | 9.9.10 | Signs for Stairs and Ramps at Exit Level | es008231 | In buildings that are 3 storeys in building height, any part of an exit ramp or stairway that continues up or down past the lowest exit level shall be clearly marked to indicate that it does not lead to an exit, if the portion beyond the exit level may be mistaken as the direction of exit travel. | B | ep001029.9 | 9.9 | ep001029.9.10 | 9.9.10 | Signs for Stairs and Ramps at Exit Level | es008231 | In buildings that are 3 storeys in building height, any part of an exit ramp or stairway that continues up or down past the lowest exit level shall be clearly marked to indicate that it does not lead to an exit, if the portion beyond the exit level may be mistaken as the direction of exit travel. | 0 | Exact Match
B | ep001029.9 | 9.9 | ep001029.9.10 | 9.9.10 | Floor Numbering | es002163 | Arabic numerals indicating the assigned floor number shall be mounted permanently on the stair side of the wall at the latch side of doors to exit stair shafts, not less than 60 mm high, raised approximately 0.8 mm above the surface, located 1â€ˆ500 mm from the finished floor and not more than 300 mm from the door, and contrasting in colour with the surface on which they are applied (see en000121). | B | ep001029.9 | 9.9 | ep001029.9.10 | 9.9.10 | Floor Numbering | es002163 | Arabic numerals indicating the assigned floor number shall be mounted permanently on the stair side of the wall at the latch side of doors to exit stair shafts, not less than 60 mm high, raised approximately 0.8 mm above the surface, located 1â€ˆ500 mm from the finished floor and not more than 300 mm from the door, and contrasting in colour with the surface on which they are applied (see en000121). | 0 | Exact Match
B | ep001029.9 | 9.9 | ep001029.9.11 | 9.9.11 | Application | es002164 | This Subsection applies to the lighting of all means of egress except those within dwelling units or a house with a secondary suite. | B | ep001029.9 | 9.9 | ep001029.9.11 | 9.9.11 | Application | es002164 | This Subsection applies to the lighting of all means of egress except those within dwelling units or a house with a secondary suite. | 0 | Exact Match
B | ep001029.9 | 9.9 | ep001029.9.11 | 9.9.11 | Required Lighting in Egress Facilities | es002165 | Every exit, public corridor or corridor providing access to exit for the public shall be equipped to provide illumination to an average level of not less than 50 lx at floor or tread level and at all points such as angles and intersections at changes of level where there are stairs or ramps. | B | ep001029.9 | 9.9 | ep001029.9.11 | 9.9.11 | Required Lighting in Egress Facilities | es002165 | Every exit, public corridor or corridor providing access to exit for the public shall be equipped to provide illumination to an average level of not less than 50 lx at floor or tread level and at all points such as angles and intersections at changes of level where there are stairs or ramps. | 0 | Exact Match
B | ep001029.9 | 9.9 | ep001029.9.11 | 9.9.11 | Required Lighting in Egress Facilities | es016296 | The minimum value of the illumination required by es002165 shall be not less than 10 lx. | B | ep001029.9 | 9.9 | ep001029.9.11 | 9.9.11 | Required Lighting in Egress Facilities | es016296 | The minimum value of the illumination required by es002165 shall be not less than 10 lx. | 0 | Exact Match
B | ep001029.9 | 9.9 | ep001029.9.11 | 9.9.11 | Emergency Lighting | es002166 | Emergency lighting shall be provided in exits, principal routes providing access to exit in an open floor area, corridors used by the public, underground walkways, and public corridors. | B | ep001029.9 | 9.9 | ep001029.9.11 | 9.9.11 | Emergency Lighting | es002166 | Emergency lighting shall be provided in exits, principal routes providing access to exit in an open floor area, corridors used by the public, underground walkways, and public corridors. | 0 | Exact Match
B | ep001029.9 | 9.9 | ep001029.9.11 | 9.9.11 | Emergency Lighting | es002167 | Emergency lighting required in es002166 shall be provided from a source of energy separate from the electrical supply for the building. | B | ep001029.9 | 9.9 | ep001029.9.11 | 9.9.11 | Emergency Lighting | es002167 | Emergency lighting required in es002166 shall be provided from a source of energy separate from the electrical supply for the building. | 0 | Exact Match
B | ep001029.9 | 9.9 | ep001029.9.11 | 9.9.11 | Emergency Lighting | es002168 | Lighting required in es002166 shall be designed to be automatically actuated for a period of at least 30 min when the electric lighting in the affected area is interrupted. | B | ep001029.9 | 9.9 | ep001029.9.11 | 9.9.11 | Emergency Lighting | es002168 | Lighting required in es002166 shall be designed to be automatically actuated for a period of at least 30 min when the electric lighting in the affected area is interrupted. | 0 | Exact Match
B | ep001029.9 | 9.9 | ep001029.9.11 | 9.9.11 | Emergency Lighting | es002169 | Illumination from lighting required in es002166 shall be provided to average levels of not less than 10 lx at floor or tread level. | B | ep001029.9 | 9.9 | ep001029.9.11 | 9.9.11 | Emergency Lighting | es002169 | Illumination from lighting required in es002166 shall be provided to average levels of not less than 10 lx at floor or tread level. | 0 | Exact Match
B | ep001029.9 | 9.9 | ep001029.9.11 | 9.9.11 | Emergency Lighting | es016065 | The minimum value of the illumination required by es002169 shall be not less than 1 lx. | B | ep001029.9 | 9.9 | ep001029.9.11 | 9.9.11 | Emergency Lighting | es016065 | The minimum value of the illumination required by es002169 shall be not less than 1 lx. | 0 | Exact Match
B | ep001029.9 | 9.9 | ep001029.9.11 | 9.9.11 | Emergency Lighting | es002170 | Where incandescent lighting is provided, lighting equal to 1 W/m2 of floor area shall be considered to meet the requirement in es002169. | B | ep001029.9 | 9.9 | ep001029.9.11 | 9.9.11 | Emergency Lighting | es002170 | Where incandescent lighting is provided, lighting equal to 1 W/m2 of floor area shall be considered to meet the requirement in es002169. | 0 | Exact Match
B | ep001029.9 | 9.9 | ep001029.9.11 | 9.9.11 | Emergency Lighting | es002171 | Where self-contained emergency lighting units are used, they shall conform to csac22.2no.141. | B | ep001029.9 | 9.9 | ep001029.9.11 | 9.9.11 | Emergency Lighting | es002171 | Where self-contained emergency lighting units are used, they shall conform to csac22.2no.141. | 0 | Exact Match
B | ep001029.10 | 9.1 | ep001029.10.1 | 9.10.1 | Sloped Roofs | es002173 | For the purposes of this Section, roofs with slopes of 60Â° or more to the horizontal that are adjacent to a room or space intended for occupancy shall be considered as a wall. | B | ep001029.10 | 9.1 | ep001029.10.1 | 9.10.1 | Sloped Roofs | es002173 | For the purposes of this Section, roofs with slopes of 60Â° or more to the horizontal that are adjacent to a room or space intended for occupancy shall be considered as a wall. | 0 | Exact Match
B | ep001029.10 | 9.1 | ep001029.10.1 | 9.10.1 | Testing of Integrated Fire Protection and Life Safety Systems | es016066 | Where life safety and fire protection systems and systems with fire protection and life safety functions are integrated with each other, they shall be tested as a whole in accordance with ulcs1001 to verify that they have been properly integrated. (See en000868.) | B | ep001029.10 | 9.1 | ep001029.10.1 | 9.10.1 | Testing of Integrated Fire Protection and Life Safety Systems | es016066 | Where life safety and fire protection systems and systems with fire protection and life safety functions are integrated with each other, they shall be tested as a whole in accordance with ulcs1001 to verify that they have been properly integrated. (See en000868.) | 0 | Exact Match
B | ep001029.10 | 9.1 | ep001029.10.1 | 9.10.1 | Items under Part 3 Jurisdiction | es002174 | Tents, air-supported structures, transformer vaults, walkways, elevators and escalators shall conform to ep001023. | B | ep001029.10 | 9.1 | ep001029.10.1 | 9.10.1 | Items under Part 3 Jurisdiction | es002174 | Tents, air-supported structures, transformer vaults, walkways, elevators and escalators shall conform to ep001023. | 0 | Exact Match
B | ep001029.10 | 9.1 | ep001029.10.1 | 9.10.1 | Items under Part 3 Jurisdiction | es002175 | Where rooms or spaces are intended for an assembly occupancy, such rooms or spaces shall conform to ep001023. | B | ep001029.10 | 9.1 | ep001029.10.1 | 9.10.1 | Items under Part 3 Jurisdiction | es002175 | Where rooms or spaces are intended for an assembly occupancy, such rooms or spaces shall conform to ep001023. | 0 | Exact Match
B | ep001029.10 | 9.1 | ep001029.10.1 | 9.10.1 | Items under Part 3 Jurisdiction | es002176 | Basements containing more than 1 storey or exceeding 600 m2 in area shall conform to ep001023. | B | ep001029.10 | 9.1 | ep001029.10.1 | 9.10.1 | Items under Part 3 Jurisdiction | es002176 | Basements containing more than 1 storey or exceeding 600 m2 in area shall conform to ep001023. | 0 | Exact Match
B | ep001029.10 | 9.1 | ep001029.10.1 | 9.10.1 | Items under Part 3 Jurisdiction | es002177 | Where rooms or spaces are intended for the storage, manufacture or use of hazardous or explosive material, such rooms or spaces shall conform to ep001023. (See en001115.) | B | ep001029.10 | 9.1 | ep001029.10.1 | 9.10.1 | Items under Part 3 Jurisdiction | es002177 | Where rooms or spaces are intended for the storage, manufacture or use of hazardous or explosive material, such rooms or spaces shall conform to ep001023. (See en001115.) | 0 | Exact Match
B | ep001029.10 | 9.1 | ep001029.10.1 | 9.10.1 | Items under Part 3 Jurisdiction | es002178 | Except as provided in ea000481, facilities for the dispensing of fuel shall not be installed in any building. | B | ep001029.10 | 9.1 | ep001029.10.1 | 9.10.1 | Items under Part 3 Jurisdiction | es002178 | Except as provided in ea000481, facilities for the dispensing of fuel shall not be installed in any building. | 0 | Exact Match
B | ep001029.10 | 9.1 | ep001029.10.1 | 9.10.1 | Items under Part 3 Jurisdiction | es002179 | Openings through floors that are not protected by shafts or closures shall be protected in conformance with ep001023.2.8 (See also es002100.) | B | ep001029.10 | 9.1 | ep001029.10.1 | 9.10.1 | Items under Part 3 Jurisdiction | es002179 | Openings through floors that are not protected by shafts or closures shall be protected in conformance with ep001023.2.8 (See also es002100.) | 0 | Exact Match
B | ep001029.10 | 9.1 | ep001029.10.1 | 9.10.1 | Items under Part 3 Jurisdiction | es002180 | Chutes and shafts shall conform to ep001023.6.3 except where they are entirely contained within a dwelling unit. | B | ep001029.10 | 9.1 | ep001029.10.1 | 9.10.1 | Items under Part 3 Jurisdiction | es002180 | Chutes and shafts shall conform to ep001023.6.3 except where they are entirely contained within a dwelling unit. | 6.1035e-05 | Exact Match
B | ep001029.10 | 9.1 | ep001029.10.1 | 9.10.1 | Items under Part 3 Jurisdiction | es002181 | Sprinkler systems shall be designed, constructed and installed in conformance with Articles ea004501 to ea000391 and ea000393 | B | ep001029.10 | 9.1 | ep001029.10.1 | 9.10.1 | Items under Part 3 Jurisdiction | es002181 | Sprinkler systems shall be designed, constructed and installed in conformance with Articles ea004501 to ea000391 and ea000393 | 0 | Exact Match
B | ep001029.10 | 9.1 | ep001029.10.1 | 9.10.1 | Items under Part 3 Jurisdiction | es016033 | Standpipe and hose systems shall be designed, constructed and installed in conformance with Articles ea000383 to ea004500 and ea000393 | B | ep001029.10 | 9.1 | ep001029.10.1 | 9.10.1 | Items under Part 3 Jurisdiction | es016033 | Standpipe and hose systems shall be designed, constructed and installed in conformance with Articles ea000383 to ea004500 and ea000393 | 6.1035e-05 | Exact Match
B | ep001029.10 | 9.1 | ep001029.10.1 | 9.10.1 | Items under Part 3 Jurisdiction | es016034 | Fire pumps shall be installed in conformance with Articles ea000393 and ea000394 | B | ep001029.10 | 9.1 | ep001029.10.1 | 9.10.1 | Items under Part 3 Jurisdiction | es016034 | Fire pumps shall be installed in conformance with Articles ea000393 and ea000394 | 0 | Exact Match
B | ep001029.10 | 9.1 | ep001029.10.1 | 9.10.1 | Items under Part 3 Jurisdiction | es002183 | Where fuel-fired appliances are installed on a roof, such appliances shall be installed in conformance with ea000545 | B | ep001029.10 | 9.1 | ep001029.10.1 | 9.10.1 | Items under Part 3 Jurisdiction | es002183 | Where fuel-fired appliances are installed on a roof, such appliances shall be installed in conformance with ea000545 | 0 | Exact Match
B | ep001029.10 | 9.1 | ep001029.10.1 | 9.10.1 | Items under Part 3 Jurisdiction | es015612 | Rooms or spaces that contain welding or flame cutting operations shall conform to ea004516 | B | ep001022.2 | 2.2 | ep001022.2.8 | 2.2.8 | Welding and Cutting | es014563 | Except as provided in es014564, welding and cutting operations shall be carried out in a room conforming to es007712. (See en001461.) | 42.7081 | New Addition
B | ep001029.10 | 9.1 | ep001029.10.1 | 9.10.1 | Items under Part 6 Jurisdiction | es002182 | In kitchens containing commercial cooking equipment used in processes producing grease-laden vapours, the equipment shall be designed and installed in conformance with ea004653 (See en000287.) | B | ep001029.10 | 9.1 | ep001029.10.1 | 9.10.1 | Items under Part 6 Jurisdiction | es002182 | In kitchens containing commercial cooking equipment used in processes producing grease-laden vapours, the equipment shall be designed and installed in conformance with ea004653 (See en000287.) | 6.1035e-05 | Exact Match
B | ep001029.10 | 9.1 | ep001029.10.2 | 9.10.2 | Occupancy Classification | es002184 | Except as provided in ea001076, every building or part thereof shall be classified according to its major occupancy as belonging to one of the groups or divisions described in et000172 | B | ep001029.10 | 9.1 | ep001029.10.2 | 9.10.2 | Occupancy Classification | es002184 | Except as provided in ea001076, every building or part thereof shall be classified according to its major occupancy as belonging to one of the groups or divisions described in et000172 | 0 | Exact Match
B | ep001029.10 | 9.1 | ep001029.10.2 | 9.10.2 | Home-Type Care Occupancies | es002185 | Children's custodial homes and convalescent homes for ambulatory occupants living as a single housekeeping unit in a dwelling unit with sleeping accommodation for not more than 10 persons are permitted to be classified as residential occupancies (Group C). | B | ep001029.10 | 9.1 | ep001029.10.2 | 9.10.2 | Home-Type Care Occupancies | es002185 | Children's custodial homes and convalescent homes for ambulatory occupants living as a single housekeeping unit in a dwelling unit with sleeping accommodation for not more than 10 persons are permitted to be classified as residential occupancies (Group C). | 0 | Exact Match
B | ep001029.10 | 9.1 | ep001029.10.2 | 9.10.2 | Home-Type Care Occupancies | es013718 | Home-type care occupancies with sleeping accommodation for not more than 10 persons shall comply with the applicable requirements of Part 9 relating to detached houses (see en001320), and except as provided in Sentences es013719 and es013720, be sprinklered in conformance with nfpa13d, and provided with a minimum 30-minute water supply for the sprinkler system. | B | ep001029.10 | 9.1 | ep001029.10.2 | 9.10.2 | Home-Type Care Occupancies | es013718 | Home-type care occupancies with sleeping accommodation for not more than 10 persons shall comply with the applicable requirements of Part 9 relating to detached houses (see en001320), and except as provided in Sentences es013719 and es013720, be sprinklered in conformance with nfpa13d, and provided with a minimum 30-minute water supply for the sprinkler system. | 0 | Exact Match
B | ep001029.10 | 9.1 | ep001029.10.2 | 9.10.2 | Home-Type Care Occupancies | es013719 | A sprinkler system need not be provided in accordance with es013718 where the building is 1 storey in building height, without a basement or mezzanine, has sleeping accommodation for not more than 4 residents receiving care on a floor area served by 2 barrier-free means of egress leading to an exit at ground level that is not more than 30 m from any point in the floor area, in lieu of having smoke alarms installed as required in ep001029.10.19, has a residential fire warning system installed in conformance with ulcs540, with smoke detectors in each sleeping room, in the kitchen, and in common spaces such as activity rooms, corridors and hallways, with heat detectors in each attached storage garage, service room, laundry room and storage room, capable of sounding audible signals in accordance with Articles ea005064 and ea001193 at a frequency not higher than 520 Hz, powered in accordance with ea001192, equipped with a silencing device in accordance with ea005006, equipped with an annunciator panel with separate zone indication of the actuation of the alarm-initiating devices, and designed to notify the fire department in conformance with es007656 that an alarm signal has been initiated, has emergency lighting in the common means of egress that complies with Sentences es002167 to es002171, and complies with Section ep001023.8 | B | ep001029.10 | 9.1 | ep001029.10.2 | 9.10.2 | Home-Type Care Occupancies | es013719 | A sprinkler system need not be provided in accordance with es013718 where the building is 1 storey in building height, without a basement or mezzanine, has sleeping accommodation for not more than 4 residents receiving care on a floor area served by 2 barrier-free means of egress leading to an exit at ground level that is not more than 30 m from any point in the floor area, in lieu of having smoke alarms installed as required in ep001029.10.19, has a residential fire warning system installed in conformance with ulcs540, with smoke detectors in each sleeping room, in the kitchen, and in common spaces such as activity rooms, corridors and hallways, with heat detectors in each attached storage garage, service room, laundry room and storage room, capable of sounding audible signals in accordance with Articles ea005064 and ea001193 at a frequency not higher than 520 Hz, powered in accordance with ea001192, equipped with a silencing device in accordance with ea005006, equipped with an annunciator panel with separate zone indication of the actuation of the alarm-initiating devices, and designed to notify the fire department in conformance with es007656 that an alarm signal has been initiated, has emergency lighting in the common means of egress that complies with Sentences es002167 to es002171, and complies with Section ep001023.8 | 0 | Exact Match
B | ep001029.10 | 9.1 | ep001029.10.2 | 9.10.2 | Home-Type Care Occupancies | es013720 | A sprinkler system need not be provided in accordance with es013718 where the building is not more than 2 storeys inbuilding height, the building has sleeping accommodation for not more than 4 residents receiving care only on the first storey, the first storey is served by 2 barrier-free means of egress leading to an exit at ground level that is not more than 30 m from any point in the first storey, in lieu of having smoke alarms installed as required in ep001029.10.19, the building has a residential fire warning system installed in conformance with ulcs540, with smoke detectors in each sleeping room, in the kitchen, and in common spaces such as activity rooms, corridors and hallways, with heat detectors in each attached storage garage, service room, laundry room and storage room, capable of sounding audible signals in accordance with Articles ea005064 and ea001193 at a frequency not higher than 520 Hz, powered in accordance with ea001192, equipped with a silencing device in accordance with ea005006, equipped with an annunciator panel with separate zone indication of the actuation of the alarm-initiating devices, and designed to notify the fire department in conformance with es007656 that an alarm signal has been initiated, all floors of the building have emergency lighting in the common means of egress that complies with Sentences es002167 to es002171, the basement is separated from the remainder of the building by a door that complies with es016178 and by a continuous smoke-tight barrier consisting of not less than 12.7 mm thick gypsum board installed on both sides of the walls, and the underside of the floor-ceiling framing, an air-handling system designed to shut down upon a signal from the residential fire warning system serves the basement and other storeys, and the first storey complies with Section ep001023.8 | B | ep001029.10 | 9.1 | ep001029.10.2 | 9.10.2 | Home-Type Care Occupancies | es013720 | A sprinkler system need not be provided in accordance with es013718 where the building is not more than 2 storeys inbuilding height, the building has sleeping accommodation for not more than 4 residents receiving care only on the first storey, the first storey is served by 2 barrier-free means of egress leading to an exit at ground level that is not more than 30 m from any point in the first storey, in lieu of having smoke alarms installed as required in ep001029.10.19, the building has a residential fire warning system installed in conformance with ulcs540, with smoke detectors in each sleeping room, in the kitchen, and in common spaces such as activity rooms, corridors and hallways, with heat detectors in each attached storage garage, service room, laundry room and storage room, capable of sounding audible signals in accordance with Articles ea005064 and ea001193 at a frequency not higher than 520 Hz, powered in accordance with ea001192, equipped with a silencing device in accordance with ea005006, equipped with an annunciator panel with separate zone indication of the actuation of the alarm-initiating devices, and designed to notify the fire department in conformance with es007656 that an alarm signal has been initiated, all floors of the building have emergency lighting in the common means of egress that complies with Sentences es002167 to es002171, the basement is separated from the remainder of the building by a door that complies with es016178 and by a continuous smoke-tight barrier consisting of not less than 12.7 mm thick gypsum board installed on both sides of the walls, and the underside of the floor-ceiling framing, an air-handling system designed to shut down upon a signal from the residential fire warning system serves the basement and other storeys, and the first storey complies with Section ep001023.8 | 0 | Exact Match
B | ep001029.10 | 9.1 | ep001029.10.2 | 9.10.2 | Home-Type Care Occupancies | es013721 | Home-type care occupancies with sleeping accommodation for more than 10 persons shall comply with the applicable requirements of Part 3 relating to care occupancies. | B | ep001029.10 | 9.1 | ep001029.10.2 | 9.10.2 | Home-Type Care Occupancies | es013721 | Home-type care occupancies with sleeping accommodation for more than 10 persons shall comply with the applicable requirements of Part 3 relating to care occupancies. | 0 | Exact Match
B | ep001029.10 | 9.1 | ep001029.10.2 | 9.10.2 | Major Occupancies above Other Major Occupancies | es002186 | Except as permitted in ea001078, in any building containing more than one major occupancy in which one major occupancy is located entirely above another, the requirements of ea001091 for each portion of the building containing a major occupancy shall be applied to that portion as if the entire building was of that major occupancy. | B | ep001029.10 | 9.1 | ep001029.10.2 | 9.10.2 | Major Occupancies above Other Major Occupancies | es002186 | Except as permitted in ea001078, in any building containing more than one major occupancy in which one major occupancy is located entirely above another, the requirements of ea001091 for each portion of the building containing a major occupancy shall be applied to that portion as if the entire building was of that major occupancy. | 6.1035e-05 | Exact Match
B | ep001029.10 | 9.1 | ep001029.10.2 | 9.10.2 | Buildings Containing More Than One Major Occupancy | es002187 | In a building containing more than one major occupancy, where the aggregate area of all major occupancies in a particular group or division does not exceed 10% of the floor area on the storey on which they are located, they need not be considered as major occupancies for the purposes of Articles ea001091 and ea001077 provided they are not classified as Group F, Division 2 occupancies. | B | ep001029.10 | 9.1 | ep001029.10.2 | 9.10.2 | Buildings Containing More Than One Major Occupancy | es002187 | In a building containing more than one major occupancy, where the aggregate area of all major occupancies in a particular group or division does not exceed 10% of the floor area on the storey on which they are located, they need not be considered as major occupancies for the purposes of Articles ea001091 and ea001077 provided they are not classified as Group F, Division 2 occupancies. | 0 | Exact Match
B | ep001029.10 | 9.1 | ep001029.10.3 | 9.10.3 | Fire-Resistance and Fire-Protection Ratings | es002188 | Where a fire-resistance rating or a fire-protection rating is required in this Section for an element of a building, such rating shall be determined in conformance with the test methods described in Part 3, the calculation method presented in ex000109, or the construction specifications presented in Tables et000261 and et000456. | B | ep001029.10 | 9.1 | ep001029.10.3 | 9.10.3 | Fire-Resistance and Fire-Protection Ratings | es002188 | Where a fire-resistance rating or a fire-protection rating is required in this Section for an element of a building, such rating shall be determined in conformance with the test methods described in Part 3, the calculation method presented in ex000109, or the construction specifications presented in Tables et000261 and et000456. | 0 | Exact Match
B | ep001029.10 | 9.1 | ep001029.10.3 | 9.10.3 | Flame-Spread Ratings | es002189 | Where a flame-spread rating is required in this Section for an element of a building, such rating shall be determined in accordance with the test methods described in ep001023, or in accordance with ex000109. | B | ep001029.10 | 9.1 | ep001029.10.3 | 9.10.3 | Flame-Spread Ratings | es002189 | Where a flame-spread rating is required in this Section for an element of a building, such rating shall be determined in accordance with the test methods described in ep001023, or in accordance with ex000109. | 0 | Exact Match
B | ep001029.10 | 9.1 | ep001029.10.3 | 9.10.3 | Flame-Spread Ratings | es002190 | Unless the flame-spread rating is referred to herein as a â€œsurface flame-spread rating,â€ it shall apply to any surface of the element being considered that would be exposed by cutting through it as well as to the exposed surface of the element. | B | ep001029.10 | 9.1 | ep001029.10.3 | 9.10.3 | Flame-Spread Ratings | es002190 | Unless the flame-spread rating is referred to herein as a â€œsurface flame-spread rating,â€ it shall apply to any surface of the element being considered that would be exposed by cutting through it as well as to the exposed surface of the element. | 0 | Exact Match
B | ep001029.10 | 9.1 | ep001029.10.3 | 9.10.3 | Fire Exposure | es002191 | Floor, roof and ceiling assemblies shall be rated for exposure to fire on the underside. | B | ep001023.1 | 3.1 | ep001023.1.7 | 3.1.7 | Exposure Conditions for Rating | es000244 | Floor, roof and ceiling assemblies shall be rated for exposure to fire on the underside. | 0 | Exact Match
B | ep001029.10 | 9.1 | ep001029.10.3 | 9.10.3 | Fire Exposure | es002192 | Exterior walls shall be rated for exposure to fire from inside the building, except that such walls need not comply with the temperature rise limitations required by the standard tests referred to in ea001079 if such walls have a limiting distance of not less than 1.2 m, and due allowance is made for the effects of heat radiation in accordance with the requirements in ep001023. | B | ep001029.10 | 9.1 | ep001029.10.3 | 9.10.3 | Fire Exposure | es002192 | Exterior walls shall be rated for exposure to fire from inside the building, except that such walls need not comply with the temperature rise limitations required by the standard tests referred to in ea001079 if such walls have a limiting distance of not less than 1.2 m, and due allowance is made for the effects of heat radiation in accordance with the requirements in ep001023. | 0.00012207 | Exact Match
B | ep001029.10 | 9.1 | ep001029.10.3 | 9.10.3 | Fire Exposure | es002193 | Interior vertical fire separations required to have fire-resistance ratings shall be rated for exposure to fire on each side. | B | ep001029.10 | 9.1 | ep001029.10.3 | 9.10.3 | Fire Exposure | es002193 | Interior vertical fire separations required to have fire-resistance ratings shall be rated for exposure to fire on each side. | 0 | Exact Match
B | ep001029.10 | 9.1 | ep001029.10.3 | 9.10.3 | Suspended Membrane Ceilings | es002194 | Where a ceiling construction has a suspended membrane ceiling with lay-in panels or tiles which contribute to the required fire-resistance rating, hold down clips or other means shall be provided to prevent the lifting of such panels or tiles in the event of a fire. | B | ep001029.10 | 9.1 | ep001029.10.3 | 9.10.3 | Suspended Membrane Ceilings | es002194 | Where a ceiling construction has a suspended membrane ceiling with lay-in panels or tiles which contribute to the required fire-resistance rating, hold down clips or other means shall be provided to prevent the lifting of such panels or tiles in the event of a fire. | 0 | Exact Match
B | ep001029.10 | 9.1 | ep001029.10.4 | 9.10.4 | Mezzanines not Considered as Storeys | es008232 | Except as required by Sentences es008233 and es008237, the space above a mezzanine is permitted to be excluded from the calculation of building height, provided the aggregate area of mezzanines that are not superimposed does not exceed 10% of the floor area of the building in which they are located, and the area of mezzanine in a suite does not exceed 10% of the area of that suite on the storey on which it is located. | B | ep001029.10 | 9.1 | ep001029.10.4 | 9.10.4 | Mezzanines not Considered as Storeys | es008232 | Except as required by Sentences es008233 and es008237, the space above a mezzanine is permitted to be excluded from the calculation of building height, provided the aggregate area of mezzanines that are not superimposed does not exceed 10% of the floor area of the building in which they are located, and the area of mezzanine in a suite does not exceed 10% of the area of that suite on the storey on which it is located. | 0 | Exact Match
B | ep001029.10 | 9.1 | ep001029.10.4 | 9.10.4 | Mezzanines not Considered as Storeys | es008233 | Except as required by es008237, the space above a mezzanine is permitted to be excluded from the calculation of building height, provided the aggregate area of mezzanines that are not superimposed does not exceed 40% of the open area of the room in which they are located (see en001101), and except as permitted in es008234, the space above the mezzanine floor is used as an open area without partitions or subdividing walls higher than 1â€ˆ070 mm above the mezzanine floor. | B | ep001029.10 | 9.1 | ep001029.10.4 | 9.10.4 | Mezzanines not Considered as Storeys | es008233 | Except as required by es008237, the space above a mezzanine is permitted to be excluded from the calculation of building height, provided the aggregate area of mezzanines that are not superimposed does not exceed 40% of the open area of the room in which they are located (see en001101), and except as permitted in es008234, the space above the mezzanine floor is used as an open area without partitions or subdividing walls higher than 1â€ˆ070 mm above the mezzanine floor. | 0 | Exact Match
B | ep001029.10 | 9.1 | ep001029.10.4 | 9.10.4 | Mezzanines not Considered as Storeys | es008234 | The space above a mezzanine conforming to es008233 is permitted to include an enclosed space whose area does not exceed 10% of the open area of the room in which the mezzanine is located, provided the enclosed space does not obstruct visual communication between the open space above the mezzanine and the room in which it is located. | B | ep001029.10 | 9.1 | ep001029.10.4 | 9.10.4 | Mezzanines not Considered as Storeys | es008234 | The space above a mezzanine conforming to es008233 is permitted to include an enclosed space whose area does not exceed 10% of the open area of the room in which the mezzanine is located, provided the enclosed space does not obstruct visual communication between the open space above the mezzanine and the room in which it is located. | 0 | Exact Match
B | ep001029.10 | 9.1 | ep001029.10.4 | 9.10.4 | Mezzanines not Considered as Storeys | es008235 | For the purpose of determining occupant load, the areas of mezzanines that are not considered as storeys shall be added to the floor area of the storey on which they are located. (See en001227.) | B | ep001029.10 | 9.1 | ep001029.10.4 | 9.10.4 | Mezzanines not Considered as Storeys | es008235 | For the purpose of determining occupant load, the areas of mezzanines that are not considered as storeys shall be added to the floor area of the storey on which they are located. (See en001227.) | 0 | Exact Match
B | ep001029.10 | 9.1 | ep001029.10.4 | 9.10.4 | Mezzanines not Considered as Storeys | es008236 | Platforms and catwalks intended solely for periodic inspection and maintenance need not be considered as floor assemblies or mezzanines for the purpose of calculating building height, provided they are not used for storage, and they are constructed with noncombustible materials, unless the building is permitted to be of combustible construction. | B | ep001029.10 | 9.1 | ep001029.10.4 | 9.10.4 | Mezzanines not Considered as Storeys | es008236 | Platforms and catwalks intended solely for periodic inspection and maintenance need not be considered as floor assemblies or mezzanines for the purpose of calculating building height, provided they are not used for storage, and they are constructed with noncombustible materials, unless the building is permitted to be of combustible construction. | 6.1035e-05 | Exact Match
B | ep001029.10 | 9.1 | ep001029.10.4 | 9.10.4 | More Than One Level of Mezzanine | es008237 | Each level of mezzanine that is partly or wholly superimposed above the first level of mezzanine shall be considered as a storey in calculating the building height. | B | ep001029.10 | 9.1 | ep001029.10.4 | 9.10.4 | More Than One Level of Mezzanine | es008237 | Each level of mezzanine that is partly or wholly superimposed above the first level of mezzanine shall be considered as a storey in calculating the building height. | 0 | Exact Match
B | ep001029.10 | 9.1 | ep001029.10.4 | 9.10.4 | Basement Storage Garages | es002198 | Where a basement is used primarily as a storage garage, the basement is permitted to be considered as a separate building for the purposes of this Section provided the floor above the basement and the exterior walls of the basement above the adjoining ground level are constructed as fire separations of masonry or concrete having a fire-resistance rating of not less than 2 h. | B | ep001029.10 | 9.1 | ep001029.10.4 | 9.10.4 | Basement Storage Garages | es002198 | Where a basement is used primarily as a storage garage, the basement is permitted to be considered as a separate building for the purposes of this Section provided the floor above the basement and the exterior walls of the basement above the adjoining ground level are constructed as fire separations of masonry or concrete having a fire-resistance rating of not less than 2 h. | 0 | Exact Match
B | ep001029.10 | 9.1 | ep001029.10.4 | 9.10.4 | Rooftop Enclosures | es002199 | Rooftop enclosures provided for elevator machinery, stairways or service rooms, used for no purpose other than for service to the building, shall not be considered as a storey in calculating the building height. | B | ep001029.10 | 9.1 | ep001029.10.4 | 9.10.4 | Rooftop Enclosures | es002199 | Rooftop enclosures provided for elevator machinery, stairways or service rooms, used for no purpose other than for service to the building, shall not be considered as a storey in calculating the building height. | 0 | Exact Match
B | ep001029.10 | 9.1 | ep001029.10.5 | 9.10.5 | Permitted Openings in Wall and Ceiling Membranes | es002200 | Except as permitted in Sentences es002201 and es002203, a membrane forming part of an assembly required to have a fire-resistance rating shall not be pierced by openings into the assembly unless the assembly has been tested and rated for such openings. | B | ep001029.10 | 9.1 | ep001029.10.5 | 9.10.5 | Permitted Openings in Wall and Ceiling Membranes | es002200 | Except as permitted in Sentences es002201 and es002203, a membrane forming part of an assembly required to have a fire-resistance rating shall not be pierced by openings into the assembly unless the assembly has been tested and rated for such openings. | 0 | Exact Match
B | ep001029.10 | 9.1 | ep001029.10.5 | 9.10.5 | Permitted Openings in Wall and Ceiling Membranes | es002201 | A wall or ceiling membrane forming part of an assembly required to have a fire-resistance rating is permitted to be pierced by openings for electrical and similar service outlet boxes, provided such outlet boxes and the penetrations conform to ea003798 | B | ep001029.10 | 9.1 | ep001029.10.5 | 9.10.5 | Permitted Openings in Wall and Ceiling Membranes | es002201 | A wall or ceiling membrane forming part of an assembly required to have a fire-resistance rating is permitted to be pierced by openings for electrical and similar service outlet boxes, provided such outlet boxes and the penetrations conform to ea003798 | 0 | Exact Match
B | ep001029.10 | 9.1 | ep001029.10.5 | 9.10.5 | Permitted Openings in Wall and Ceiling Membranes | es002203 | A membrane ceiling forming part of an assembly assigned a fire-resistance rating on the basis of et000456 or ex000109 is permitted to be pierced by openings leading to ducts within the ceiling space, provided the ducts, the amount of openings and their protection conform to the requirements of ex000109. | B | ep001029.10 | 9.1 | ep001029.10.5 | 9.10.5 | Permitted Openings in Wall and Ceiling Membranes | es002203 | A membrane ceiling forming part of an assembly assigned a fire-resistance rating on the basis of et000456 or ex000109 is permitted to be pierced by openings leading to ducts within the ceiling space, provided the ducts, the amount of openings and their protection conform to the requirements of ex000109. | 0 | Exact Match
B | ep001029.10 | 9.1 | ep001029.10.6 | 9.10.6 | Combustible Elements in Noncombustible Construction | es002204 | Where a building or part of a building is required to be of noncombustible construction, combustible elements shall be limited in conformance with the requirements in ep001023.1.5 | B | ep001029.10 | 9.1 | ep001029.10.6 | 9.10.6 | Combustible Elements in Noncombustible Construction | es002204 | Where a building or part of a building is required to be of noncombustible construction, combustible elements shall be limited in conformance with the requirements in ep001023.1.5 | 0.00012207 | Exact Match
B | ep001029.10 | 9.1 | ep001029.10.6 | 9.10.6 | Heavy Timber Construction | es002205 | Heavy timber construction shall be considered to have a 45 min fire-resistance rating when it is constructed in accordance with the requirements for heavy timber construction in ea004454 | B | ep001029.10 | 9.1 | ep001029.10.6 | 9.10.6 | Heavy Timber Construction | es002205 | Heavy timber construction shall be considered to have a 45 min fire-resistance rating when it is constructed in accordance with the requirements for heavy timber construction in ea004454 | 0 | Exact Match
B | ep001029.10 | 9.1 | ep001029.10.7 | 9.10.7 | Protection of Steel Members | es002206 | Except as permitted in ea000253, structural steel members used in construction required to have a fire-resistance rating shall be protected to provide the required fire-resistance rating. | B | ep001029.10 | 9.1 | ep001029.10.7 | 9.10.7 | Protection of Steel Members | es002206 | Except as permitted in ea000253, structural steel members used in construction required to have a fire-resistance rating shall be protected to provide the required fire-resistance rating. | 0 | Exact Match
B | ep001029.10 | 9.1 | ep001029.10.8 | 9.10.8 | Fire-Resistance Ratings for Floors and Roofs | es002207 | Except as otherwise provided in this Subsection, the fire-resistance ratings of floors and roofs shall conform to et000173 (See ep001029.10.2 for mixed occupancies and ep009009 for construction camps.) | B | ep001029.10 | 9.1 | ep001029.10.8 | 9.10.8 | Fire-Resistance Ratings for Floors and Roofs | es002207 | Except as otherwise provided in this Subsection, the fire-resistance ratings of floors and roofs shall conform to et000173 (See ep001029.10.2 for mixed occupancies and ep001029.10.21 for construction camps.) | 0.80298 | Modified
B | ep001029.10 | 9.1 | ep001029.10.8 | 9.10.8 | Fire-Resistance Ratings in Sprinklered Buildings | es002208 | The requirements in et000173 for roof assemblies to have a fire-resistance rating are permitted to be waived in sprinklered buildings where the sprinkler system is electrically supervised in conformance with es000653, and the operation of the sprinkler system will cause a signal to be transmitted to the fire department in conformance with es007656. | B | ep001029.10 | 9.1 | ep001029.10.8 | 9.10.8 | Fire-Resistance Ratings in Sprinklered Buildings | es002208 | The requirements in et000173 for roof assemblies to have a fire-resistance rating are permitted to be waived in sprinklered buildings where the sprinkler system is electrically supervised in conformance with es000653, and the operation of the sprinkler system will cause a signal to be transmitted to the fire department in conformance with es007656. | 0 | Exact Match
B | ep001029.10 | 9.1 | ep001029.10.8 | 9.10.8 | Fire-Resistance Ratings for Walls, Columns and Arches | es002209 | Except as otherwise provided in this Subsection, all loadbearing walls, columns and arches in the storey immediately below a floor or roof assembly shall have a fire-resistance rating of not less than that required for the supported floor or roof assembly. | B | ep001029.10 | 9.1 | ep001029.10.8 | 9.10.8 | Fire-Resistance Ratings for Walls, Columns and Arches | es002209 | Except as otherwise provided in this Subsection, all loadbearing walls, columns and arches in the storey immediately below a floor or roof assembly shall have a fire-resistance rating of not less than that required for the supported floor or roof assembly. | 0 | Exact Match
B | ep001029.10 | 9.1 | ep001029.10.8 | 9.10.8 | Fire-Resistance Ratings for Walls, Columns and Arches | es016175 | Light-frame walls, columns, arches and beams as well as loadbearing steel elements that support floors between dwelling units in a house with a secondary suite including their common spaces shall be protected by not less than 12.7 mm thick gypsum board. (See en001551.) | B | ep001029.10 | 9.1 | ep001029.10.8 | 9.10.8 | Fire-Resistance Ratings for Walls, Columns and Arches | es016175 | Light-frame walls, columns, arches and beams as well as loadbearing steel elements that support floors between dwelling units in a house with a secondary suite including their common spaces shall be protected by not less than 12.7 mm thick gypsum board. (See en001551.) | 0 | Exact Match
B | ep001029.10 | 9.1 | ep001029.10.8 | 9.10.8 | Support of Noncombustible Construction | es002172 | Where an assembly is required to be of noncombustible construction and to have a fire-resistance rating, it shall be supported by noncombustible construction. | B | ep001029.10 | 9.1 | ep001029.10.8 | 9.10.8 | Support of Noncombustible Construction | es002172 | Where an assembly is required to be of noncombustible construction and to have a fire-resistance rating, it shall be supported by noncombustible construction. | 0 | Exact Match
B | ep001029.10 | 9.1 | ep001029.10.8 | 9.10.8 | Service Rooms | es002210 | Construction supporting a service room need not conform to ea001093 | B | ep001029.10 | 9.1 | ep001029.10.8 | 9.10.8 | Service Rooms | es002210 | Construction supporting a service room need not conform to ea001093 | 0 | Exact Match
B | ep001029.10 | 9.1 | ep001029.10.8 | 9.10.8 | Mezzanines | es002211 | Mezzanines required to be counted as storeys in Articles ea004759 and ea004760 shall be constructed in conformance with the requirements for â€œFloors Except Floors over Crawl Spacesâ€ in et000173 | B | ep001029.10 | 9.1 | ep001029.10.8 | 9.10.8 | Mezzanines | es002211 | Mezzanines required to be counted as storeys in Articles ea004759 and ea004760 shall be constructed in conformance with the requirements for â€œFloors Except Floors over Crawl Spacesâ€ in et000173 | 0 | Exact Match
B | ep001029.10 | 9.1 | ep001029.10.8 | 9.10.8 | Roofs Supporting an Occupancy | es002212 | Where a portion of a roof supports an occupancy, that portion shall be constructed as a fire separation having a fire-resistance rating conforming to the rating for â€œFloors Except Floors over Crawl Spacesâ€ in et000173 | B | ep001029.10 | 9.1 | ep001029.10.8 | 9.10.8 | Roofs Supporting an Occupancy | es002212 | Where a portion of a roof supports an occupancy, that portion shall be constructed as a fire separation having a fire-resistance rating conforming to the rating for â€œFloors Except Floors over Crawl Spacesâ€ in et000173 | 0 | Exact Match
B | ep001029.10 | 9.1 | ep001029.10.8 | 9.10.8 | Floors of Exterior Passageways | es002213 | Except as provided in Sentences es002214 and es002215, the floor assembly of every exterior passageway used as part of a means of egress shall have a fire-resistance rating of not less than 45 min or be of noncombustible construction. | B | ep001029.10 | 9.1 | ep001029.10.8 | 9.10.8 | Floors of Exterior Passageways | es002213 | Except as provided in Sentences es002214 and es002215, the floor assembly of every exterior passageway used as part of a means of egress shall have a fire-resistance rating of not less than 45 min or be of noncombustible construction. | 0 | Exact Match
B | ep001029.10 | 9.1 | ep001029.10.8 | 9.10.8 | Floors of Exterior Passageways | es002214 | No fire-resistance rating is required for floors of exterior passageways serving buildings of Group D, E or F major occupancy that are not more than 2 storeys in building height. | B | ep001029.10 | 9.1 | ep001029.10.8 | 9.10.8 | Floors of Exterior Passageways | es002214 | No fire-resistance rating is required for floors of exterior passageways serving buildings of Group D, E or F major occupancy that are not more than 2 storeys in building height. | 0 | Exact Match
B | ep001029.10 | 9.1 | ep001029.10.8 | 9.10.8 | Floors of Exterior Passageways | es002215 | No fire-resistance rating is required for floors of exterior passageways serving a house with a secondary suite, or a single dwelling unit where no suite is located above or below the dwelling unit (see also es016174). | B | ep001029.10 | 9.1 | ep001029.10.8 | 9.10.8 | Floors of Exterior Passageways | es002215 | No fire-resistance rating is required for floors of exterior passageways serving a house with a secondary suite, or a single dwelling unit where no suite is located above or below the dwelling unit (see also es016174). | 0 | Exact Match
B | ep001029.10 | 9.1 | ep001029.10.8 | 9.10.8 | Crawl Spaces | es002216 | Where a crawl space exceeds 1.8 m in height or is used for any occupancy or as a plenum in combustible construction or for the passage of flue pipes, it shall be considered as a basement in applying the requirements in ea001091 | B | ep001029.10 | 9.1 | ep001029.10.8 | 9.10.8 | Crawl Spaces | es002216 | Where a crawl space exceeds 1.8 m in height or is used for any occupancy or as a plenum in combustible construction or for the passage of flue pipes, it shall be considered as a basement in applying the requirements in ea001091 | 0 | Exact Match
B | ep001029.10 | 9.1 | ep001029.10.8 | 9.10.8 | Application to Houses | es002217 | et000173 does not apply to a dwelling unit that has no other dwelling unit above or below it, houses with a secondary suite, where the floor framing is protected on the underside by a continuous smoke-tight barrier of not less than 12.7 mm thick gypsum board, or a dwelling unit that is not above or below another major occupancy. | B | ep001029.10 | 9.1 | ep001029.10.8 | 9.10.8 | Application to Houses | es002217 | et000173 does not apply to a dwelling unit that has no other dwelling unit above or below it, houses with a secondary suite, where the floor framing is protected on the underside by a continuous smoke-tight barrier of not less than 12.7 mm thick gypsum board, or a dwelling unit that is not above or below another major occupancy. | 0 | Exact Match
B | ep001029.10 | 9.1 | ep001029.10.8 | 9.10.8 | Part 3 as an Alternative | es002218 | The fire-resistance ratings of floors, roofs, loadbearing walls, columns and arches need not conform to this Subsection if such assemblies conform in all respects to the appropriate requirements in ep001023.2 | B | ep001029.10 | 9.1 | ep001029.10.8 | 9.10.8 | Part 3 as an Alternative | es002218 | The fire-resistance ratings of floors, roofs, loadbearing walls, columns and arches need not conform to this Subsection if such assemblies conform in all respects to the appropriate requirements in ep001023.2 | 6.1035e-05 | Exact Match
B | ep001029.10 | 9.1 | ep001029.10.9 | 9.10.9 | Application | es002219 | This Subsection applies to fire separations required between rooms and spaces in buildings, and smoke-tight barriers required in houses with a secondary suite including their common spaces. | B | ep001029.10 | 9.1 | ep001029.10.9 | 9.10.9 | Application | es002219 | This Subsection applies to fire separations required between rooms and spaces in buildings, and smoke-tight barriers required in houses with a secondary suite including their common spaces. | 0 | Exact Match
B | ep001029.10 | 9.1 | ep001029.10.9 | 9.10.9 | Continuous Barrier | es002220 | Except as permitted in ea001103, a wall or floor assembly required to be a fire separation shall be constructed as a continuous barrier against the spread of fire and retard the passage of smoke. | B | ep001029.10 | 9.1 | ep001029.10.9 | 9.10.9 | Continuous Barrier | es002220 | Except as permitted in ea001103, a wall or floor assembly required to be a fire separation shall be constructed as a continuous barrier against the spread of fire and retard the passage of smoke. | 0 | Exact Match
B | ep001029.10 | 9.1 | ep001029.10.9 | 9.10.9 | Continuous Barrier | es016176 | Except as permitted in ea001103, a wall or floor assembly required to be a smoke-tight barrier shall be constructed as a continuous barrier against the spread of smoke. (See en001552.) | B | ep001029.10 | 9.1 | ep001029.10.9 | 9.10.9 | Continuous Barrier | es016176 | Except as permitted in ea001103, a wall or floor assembly required to be a smoke-tight barrier shall be constructed as a continuous barrier against the spread of smoke. (See en001552.) | 0 | Exact Match
B | ep001029.10 | 9.1 | ep001029.10.9 | 9.10.9 | Continuous Barrier | es008238 | Except as provided in es014622, the continuity of a fire separation where it abuts another fire separation or smoke-tight barrier, a floor, a ceiling, or a roof shall be maintained by a firestop that, when subjected to the fire test method in ulcs115, has an FT rating not less than the fire-resistance rating for the abutting fire separation. (See en001552.) (See also en000032.) | B | ep001029.10 | 9.1 | ep001029.10.9 | 9.10.9 | Continuous Barrier | es008238 | Except as provided in es014622, the continuity of a fire separation where it abuts another fire separation or smoke-tight barrier, a floor, a ceiling, or a roof shall be maintained by a firestop that, when subjected to the fire test method in ulcs115, has an FT rating not less than the fire-resistance rating for the abutting fire separation. (See en001552.) (See also en000032.) | 0 | Exact Match
B | ep001029.10 | 9.1 | ep001029.10.9 | 9.10.9 | Continuous Barrier | es014621 | Except as provided in es014622, joints located in a horizontal plane between a floor and an exterior wall shall be sealed by a firestop that, when subjected to the fire test method in astme2307, has an F rating not less than the fire-resistance rating for the horizontal fire separation. | B | ep001029.10 | 9.1 | ep001029.10.9 | 9.10.9 | Continuous Barrier | es014621 | Except as provided in es014622, joints located in a horizontal plane between a floor and an exterior wall shall be sealed by a firestop that, when subjected to the fire test method in astme2307, has an F rating not less than the fire-resistance rating for the horizontal fire separation. | 0 | Exact Match
B | ep001029.10 | 9.1 | ep001029.10.9 | 9.10.9 | Continuous Barrier | es016177 | Except as provided in es014622, all gypsum board joints in the assemblies described in Sentences es002220 and es016174 shall conform to csaa82.31 to maintain the integrity of the smoke-tight barrier over the entire surface. | B | ep001029.10 | 9.1 | ep001029.10.9 | 9.10.9 | Continuous Barrier | es016177 | Except as provided in es014622, all gypsum board joints in the assemblies described in Sentences es002220 and es016174 shall conform to csaa82.31 to maintain the integrity of the smoke-tight barrier over the entire surface. | 0 | Exact Match
B | ep001029.10 | 9.1 | ep001029.10.9 | 9.10.9 | Continuous Barrier | es014622 | Joints between ceilings and walls, between floors and walls, and between walls at corners need not comply with Sentences es008238to es016177 where such joints consist of gypsum board that is attached to framing members and arranged so as to restrict the passage of flame and smoke through the joints. (See en001341.) | B | ep001029.10 | 9.1 | ep001029.10.9 | 9.10.9 | Continuous Barrier | es014622 | Joints between ceilings and walls, between floors and walls, and between walls at corners need not comply with Sentences es008238to es016177 where such joints consist of gypsum board that is attached to framing members and arranged so as to restrict the passage of flame and smoke through the joints. (See en001341.) | 0 | Exact Match
B | ep001029.10 | 9.1 | ep001029.10.9 | 9.10.9 | Openings to be Protected with Closures | es002221 | Except as permitted in Articles ea001105 to ea003798, openings in required fire separations shall be protected with closures conforming to ep001029.10.13 | B | ep001029.10 | 9.1 | ep001029.10.9 | 9.10.9 | Openings to be Protected with Closures | es002221 | Except as permitted in Articles ea001105 to ea003798, openings in required fire separations shall be protected with closures conforming to ep001029.10.13 | 0 | Exact Match
B | ep001029.10 | 9.1 | ep001029.10.9 | 9.10.9 | Openings to be Protected with Closures | es016178 | Doors in smoke-tight barriers shall be solid-core, wood doors at least 45 mm thick, and have a self-closing device. (See en001519.) | B | ep001029.10 | 9.1 | ep001029.10.9 | 9.10.9 | Openings to be Protected with Closures | es016178 | Doors in smoke-tight barriers shall be solid-core, wood doors at least 45 mm thick, and have a self-closing device. (See en001519.) | 0 | Exact Match
B | ep001029.10 | 9.1 | ep001029.10.9 | 9.10.9 | Floor Assemblies | es002222 | Except as permitted in Sentences es002223 to es002225, all floor assemblies shall be constructed as fire separations. | B | ep001029.10 | 9.1 | ep001029.10.9 | 9.10.9 | Floor Assemblies | es002222 | Except as permitted in Sentences es002223 to es002225, all floor assemblies shall be constructed as fire separations. | 0 | Exact Match
B | ep001029.10 | 9.1 | ep001029.10.9 | 9.10.9 | Floor Assemblies | es002223 | Floor assemblies contained within dwelling units and within houses with a secondary suite need not be constructed as fire separations. | B | ep001029.10 | 9.1 | ep001029.10.9 | 9.10.9 | Floor Assemblies | es002223 | Floor assemblies contained within dwelling units and within houses with a secondary suite need not be constructed as fire separations. | 0 | Exact Match
B | ep001029.10 | 9.1 | ep001029.10.9 | 9.10.9 | Floor Assemblies | es002224 | Floor assemblies for which no fire-resistance rating is required by Subsection ep001029.10.8 and floors of mezzanines not required to be counted as storeys in Articles ea004759 and ea004760 need not be constructed as fire separations. | B | ep001029.10 | 9.1 | ep001029.10.9 | 9.10.9 | Floor Assemblies | es002224 | Floor assemblies for which no fire-resistance rating is required by Subsection ep001029.10.8 and floors of mezzanines not required to be counted as storeys in Articles ea004759 and ea004760 need not be constructed as fire separations. | 0.00012207 | Exact Match
B | ep001029.10 | 9.1 | ep001029.10.9 | 9.10.9 | Floor Assemblies | es002225 | Where a crawl space is not required by ea001098 to be constructed as a basement, the floor above it need not be constructed as a fire separation. | B | ep001029.10 | 9.1 | ep001029.10.9 | 9.10.9 | Floor Assemblies | es002225 | Where a crawl space is not required by ea001098 to be constructed as a basement, the floor above it need not be constructed as a fire separation. | 0 | Exact Match
B | ep001029.10 | 9.1 | ep001029.10.9 | 9.10.9 | Interconnected Floor Spaces | es002226 | Interconnected floor spaces shall conform to ep001023.2.8 | B | ep001029.10 | 9.1 | ep001029.10.9 | 9.10.9 | Interconnected Floor Spaces | es002226 | Interconnected floor spaces shall conform to ep001023.2.8 | 0 | Exact Match
B | ep001029.10 | 9.1 | ep001029.10.9 | 9.10.9 | General Requirements for Penetrations of Fire Separations | es002227 | Except as required by es016035 and Articles ea004763 and ea003798 and as permitted by ea003799, penetrations of a required fire separation or a membrane forming part of an assembly required to be a fire separation shall be sealed by a firestop that, when subjected to the fire test method in ulcs115, has an F rating not less than the required fire-resistance rating for the fire separation, tightly fitted or cast in place, provided the penetrating item is made of steel, ferrous, copper, concrete or masonry, or sealed to maintain the integrity of the fire separation. (See en000289.) | B | ep001029.10 | 9.1 | ep001029.10.9 | 9.10.9 | General Requirements for Penetrations of Fire Separations | es002227 | Except as required by es016035 and Articles ea004763 and ea003798 and as permitted by ea003799, penetrations of a required fire separation or a membrane forming part of an assembly required to be a fire separation shall be sealed by a firestop that, when subjected to the fire test method in ulcs115, has an F rating not less than the required fire-resistance rating for the fire separation, tightly fitted or cast in place, provided the penetrating item is made of steel, ferrous, copper, concrete or masonry, or sealed to maintain the integrity of the fire separation. (See en000289.) | 0 | Exact Match
B | ep001029.10 | 9.1 | ep001029.10.9 | 9.10.9 | General Requirements for Penetrations of Fire Separations | es016035 | Penetrations of a firewall shall be sealed at the penetration by a firestop that, when subjected to the fire test method in ulcs115 has an FT rating not less than the fire-resistance rating for the fire separation. | B | ep001029.10 | 9.1 | ep001029.10.9 | 9.10.9 | General Requirements for Penetrations of Fire Separations | es016035 | Penetrations of a firewall shall be sealed at the penetration by a firestop that, when subjected to the fire test method in ulcs115 has an FT rating not less than the fire-resistance rating for the fire separation. | 0 | Exact Match
B | ep001029.10 | 9.1 | ep001029.10.9 | 9.10.9 | Piping Penetrations | es002237 | Except as provided in Sentences es002239 and es014623, piping for drain, waste, vent and central vacuum systems that is not located in a vertical shaft is permitted to penetrate a fire separation required to have a fire-resistance rating or a membrane that forms part of an assembly required to have a fire-resistance rating, provided the penetration is protected in accordance with es002227a or es002227b. | B | ep001029.10 | 9.1 | ep001029.10.9 | 9.10.9 | Piping Penetrations | es002237 | Except as provided in Sentences es002239 and es014623, piping for drain, waste, vent and central vacuum systems that is not located in a vertical shaft is permitted to penetrate a fire separation required to have a fire-resistance rating or a membrane that forms part of an assembly required to have a fire-resistance rating, provided the penetration is protected in accordance with es002227a or es002227b. | 0 | Exact Match
B | ep001029.10 | 9.1 | ep001029.10.9 | 9.10.9 | Piping Penetrations | es002239 | Drain piping leading directly from a water closet through a concrete floor slab is permitted to penetrate a horizontal fire separation or a membrane that contributes to the required fire-resistance rating of a horizontal fire separation, provided the piping is noncombustible and the penetration is protected in accordance with es002227, or the piping is combustible and the penetration is sealed by a firestop conforming to es002227a. | B | ep001029.10 | 9.1 | ep001029.10.9 | 9.10.9 | Piping Penetrations | es002239 | Drain piping leading directly from a water closet through a concrete floor slab is permitted to penetrate a horizontal fire separation or a membrane that contributes to the required fire-resistance rating of a horizontal fire separation, provided the piping is noncombustible and the penetration is protected in accordance with es002227, or the piping is combustible and the penetration is sealed by a firestop conforming to es002227a. | 0 | Exact Match
B | ep001029.10 | 9.1 | ep001029.10.9 | 9.10.9 | Piping Penetrations | es002240 | Combustible drain, waste and vent piping is permitted on one side of a vertical fire separation, provided it is not located in a vertical shaft. | B | ep001029.10 | 9.1 | ep001029.10.9 | 9.10.9 | Piping Penetrations | es002240 | Combustible drain, waste and vent piping is permitted on one side of a vertical fire separation, provided it is not located in a vertical shaft. | 0 | Exact Match
B | ep001029.10 | 9.1 | ep001029.10.9 | 9.10.9 | Piping Penetrations | es002241 | In buildings containing two dwelling units only, combustible drain, waste and vent piping is permitted on one side of a horizontal fire separation. | B | ep001029.10 | 9.1 | ep001029.10.9 | 9.10.9 | Piping Penetrations | es002241 | In buildings containing two dwelling units only, combustible drain, waste and vent piping is permitted on one side of a horizontal fire separation. | 0 | Exact Match
B | ep001029.10 | 9.1 | ep001029.10.9 | 9.10.9 | Piping Penetrations | es014623 | Water distribution piping is permitted to partly or wholly penetrate a fire separation required to have a fire-resistance rating, provided the piping is noncombustible and the penetration is protected in accordance with es002227, or the piping is combustible and is not located in a vertical shaft, and the penetration is sealed by a firestop conforming to es002227a. | B | ep001029.10 | 9.1 | ep001029.10.9 | 9.10.9 | Piping Penetrations | es014623 | Water distribution piping is permitted to partly or wholly penetrate a fire separation required to have a fire-resistance rating, provided the piping is noncombustible and the penetration is protected in accordance with es002227, or the piping is combustible and is not located in a vertical shaft, and the penetration is sealed by a firestop conforming to es002227a. | 0 | Exact Match
B | ep001029.10 | 9.1 | ep001029.10.9 | 9.10.9 | Penetrations by Outlet Boxes or Service Equipment in Concealed Spaces | es014624 | Except as provided in Sentences es014625to es014628, outlet boxes are permitted to penetrate the membrane of an assembly required to have a fire-resistance rating, provided they are sealed at the penetration by a firestop that, when subjected to the fire test method in ulcs115, has an FT rating not less than the fire-resistance rating of the fire separation. (See en001481.) | B | ep001029.10 | 9.1 | ep001029.10.9 | 9.10.9 | Penetrations by Outlet Boxes or Service Equipment in Concealed Spaces | es014624 | Except as provided in Sentences es014625to es014628, outlet boxes are permitted to penetrate the membrane of an assembly required to have a fire-resistance rating, provided they are sealed at the penetration by a firestop that, when subjected to the fire test method in ulcs115, has an FT rating not less than the fire-resistance rating of the fire separation. (See en001481.) | 0 | Exact Match
B | ep001029.10 | 9.1 | ep001029.10.9 | 9.10.9 | Penetrations by Outlet Boxes or Service Equipment in Concealed Spaces | es014625 | Except as provided in es016035, noncombustible outlet boxes that penetrate a fire separation or a membrane forming part of an assembly required to have a fire-resistance rating need not conform to es014624, provided they do not exceed 0.016 m2 in area, and an aggregate area of 0.065 m2 in any 9.3 m2 of surface area, and the annular space between the membrane and the noncombustible outlet boxes does not exceed 3 mm. | B | ep001029.10 | 9.1 | ep001029.10.9 | 9.10.9 | Penetrations by Outlet Boxes or Service Equipment in Concealed Spaces | es014625 | Except as provided in es016035, noncombustible outlet boxes that penetrate a fire separation or a membrane forming part of an assembly required to have a fire-resistance rating need not conform to es014624, provided they do not exceed 0.016 m2 in area, and an aggregate area of 0.065 m2 in any 9.3 m2 of surface area, and the annular space between the membrane and the noncombustible outlet boxes does not exceed 3 mm. | 6.1035e-05 | Exact Match
B | ep001029.10 | 9.1 | ep001029.10.9 | 9.10.9 | Penetrations by Outlet Boxes or Service Equipment in Concealed Spaces | es014626 | Except as provided in es016035, combustible outlet boxes that penetrate a fire separation or a membrane forming part of an assembly required to have a fire-resistance rating need not conform to es014624, provided the outlet boxes are separated from the remainder of the space within the assembly by an enclosure of not more than 0.3 m2 in area made of fire block material conforming to ea004778 (see en001482), or located in a space within the assembly that is filled with preformed fibre insulation processed from rock or slag conforming to ulcs702, and having a mass per unit area of not less than 1.22 kg/m2 of wall surface such that the exposed sides and back of the outlet box are encapsulated by the noncombustible insulation, and the outlet boxes do not exceed an aggregate area of 0.016 m2 in any individual enclosure as described in es014626a1 or any individual insulated space as described in es014626a2. | B | ep001029.10 | 9.1 | ep001029.10.9 | 9.10.9 | Penetrations by Outlet Boxes or Service Equipment in Concealed Spaces | es014626 | Except as provided in es016035, combustible outlet boxes that penetrate a fire separation or a membrane forming part of an assembly required to have a fire-resistance rating need not conform to es014624, provided the outlet boxes are separated from the remainder of the space within the assembly by an enclosure of not more than 0.3 m2 in area made of fire block material conforming to ea004778 (see en001482), or located in a space within the assembly that is filled with preformed fibre insulation processed from rock or slag conforming to ulcs702, and having a mass per unit area of not less than 1.22 kg/m2 of wall surface such that the exposed sides and back of the outlet box are encapsulated by the noncombustible insulation, and the outlet boxes do not exceed an aggregate area of 0.016 m2 in any individual enclosure as described in es014626a1 or any individual insulated space as described in es014626a2. | 0 | Exact Match
B | ep001029.10 | 9.1 | ep001029.10.9 | 9.10.9 | Penetrations by Outlet Boxes or Service Equipment in Concealed Spaces | es014627 | Noncombustible outlet boxes conforming to es014625 are permitted to be located on opposite sides of a vertical fire separation having a fire-resistance rating and need not conform to es014624, provided they are separated from each other by a horizontal distance of not less than 600 mm, separated from each other and the remainder of the wall space by an enclosure conforming to es014626a1, or located in an insulated wall space in accordance with es014626a2. | B | ep001029.10 | 9.1 | ep001029.10.9 | 9.10.9 | Penetrations by Outlet Boxes or Service Equipment in Concealed Spaces | es014627 | Noncombustible outlet boxes conforming to es014625 are permitted to be located on opposite sides of a vertical fire separation having a fire-resistance rating and need not conform to es014624, provided they are separated from each other by a horizontal distance of not less than 600 mm, separated from each other and the remainder of the wall space by an enclosure conforming to es014626a1, or located in an insulated wall space in accordance with es014626a2. | 0 | Exact Match
B | ep001029.10 | 9.1 | ep001029.10.9 | 9.10.9 | Penetrations by Outlet Boxes or Service Equipment in Concealed Spaces | es014628 | Combustible outlet boxes conforming to es014626 are permitted to be located on opposite sides of a vertical fire separation having a fire-resistance rating and need not conform to es014624. | B | ep001029.10 | 9.1 | ep001029.10.9 | 9.10.9 | Penetrations by Outlet Boxes or Service Equipment in Concealed Spaces | es014628 | Combustible outlet boxes conforming to es014626 are permitted to be located on opposite sides of a vertical fire separation having a fire-resistance rating and need not conform to es014624. | 0 | Exact Match
B | ep001029.10 | 9.1 | ep001029.10.9 | 9.10.9 | Penetrations by Outlet Boxes or Service Equipment in Concealed Spaces | es014629 | Service equipment is permitted to penetrate a horizontal fire separation conforming to es002245, provided the penetration is sealed by a firestop that, when subjected to the fire test method in ulcs115, has an FT rating not less than the required fire-resistance rating for the fire separation, a firestop conforming to es002227a, where the service equipment is located entirely within the cavity of a wall assembly above and below the horizontal fire separation having a required fire-resistance rating, or a firestop conforming to es002227a, where the penetration is contained within the concealed space of a floor or ceiling assembly having a fire-resistance rating, located above a ceiling membrane providing a horizontal fire separation, or contained within a horizontal service space conforming to es002245 that is directly above or below a floor or ceiling. | B | ep001029.10 | 9.1 | ep001029.10.9 | 9.10.9 | Penetrations by Outlet Boxes or Service Equipment in Concealed Spaces | es014629 | Service equipment is permitted to penetrate a horizontal fire separation conforming to es002245, provided the penetration is sealed by a firestop that, when subjected to the fire test method in ulcs115, has an FT rating not less than the required fire-resistance rating for the fire separation, a firestop conforming to es002227a, where the service equipment is located entirely within the cavity of a wall assembly above and below the horizontal fire separation having a required fire-resistance rating, or a firestop conforming to es002227a, where the penetration is contained within the concealed space of a floor or ceiling assembly having a fire-resistance rating, located above a ceiling membrane providing a horizontal fire separation, or contained within a horizontal service space conforming to es002245 that is directly above or below a floor or ceiling. | 0 | Exact Match
B | ep001029.10 | 9.1 | ep001029.10.9 | 9.10.9 | Penetrations by Raceways, Sprinklers and Fire Dampers | es014630 | Combustible totally enclosed raceways that are embedded in a concrete floor slab are permitted in an assembly required to have a fire-resistance rating, provided the concrete cover between the raceway and the bottom of the slab is not less than 50 mm. | B | ep001023.1 | 3.1 | ep001023.1.9 | 3.1.9 | Service Equipment Penetrations | es000300 | Combustible totally enclosed raceways that are embedded in a concrete floor slab are permitted in an assembly required to have a fire-resistance rating, provided the concrete cover between the raceway and the bottom of the slab is not less than 50 mm. | 0 | Exact Match
B | ep001029.10 | 9.1 | ep001029.10.9 | 9.10.9 | Penetrations by Raceways, Sprinklers and Fire Dampers | es014631 | Totally enclosed raceways are permitted to penetrate a fire separation, provided they are sealed at the penetration by a firestop conforming to es002227a. | B | ep001029.10 | 9.1 | ep001029.10.9 | 9.10.9 | Penetrations by Raceways, Sprinklers and Fire Dampers | es014631 | Totally enclosed raceways are permitted to penetrate a fire separation, provided they are sealed at the penetration by a firestop conforming to es002227a. | 0 | Exact Match
B | ep001029.10 | 9.1 | ep001029.10.9 | 9.10.9 | Penetrations by Raceways, Sprinklers and Fire Dampers | es014632 | Sprinkler piping is permitted to penetrate a fire separation, provided the fire compartments on each side of the fire separation are sprinklered. | B | ep001029.10 | 9.1 | ep001029.10.9 | 9.10.9 | Penetrations by Raceways, Sprinklers and Fire Dampers | es014632 | Sprinkler piping is permitted to penetrate a fire separation, provided the fire compartments on each side of the fire separation are sprinklered. | 0 | Exact Match
B | ep001029.10 | 9.1 | ep001029.10.9 | 9.10.9 | Penetrations by Raceways, Sprinklers and Fire Dampers | es014633 | Sprinklers are permitted to penetrate a fire separation or a membrane forming part of an assembly required to have a fire-resistance rating without having to meet the firestop requirements of ea004762 and es014629a, provided the annular space created by the penetration of a fire sprinkler is covered by a metal escutcheon plate in accordance with nfpa13. | B | ep001029.10 | 9.1 | ep001029.10.9 | 9.10.9 | Penetrations by Raceways, Sprinklers and Fire Dampers | es014633 | Sprinklers are permitted to penetrate a fire separation or a membrane forming part of an assembly required to have a fire-resistance rating without having to meet the firestop requirements of ea004762 and es014629a, provided the annular space created by the penetration of a fire sprinkler is covered by a metal escutcheon plate in accordance with nfpa13. | 0 | Exact Match
B | ep001029.10 | 9.1 | ep001029.10.9 | 9.10.9 | Penetrations by Raceways, Sprinklers and Fire Dampers | es014634 | Fire dampers are permitted to penetrate a fire separation or a membrane forming part of an assembly required to have a fire-resistance rating without having to meet the firestop requirements of es002227, provided the fire damper is installed in conformance with nfpa80, specifically designed with a firestop, or provided in conformance with es002203. (See also en001092.) | B | ep001029.10 | 9.1 | ep001029.10.9 | 9.10.9 | Penetrations by Raceways, Sprinklers and Fire Dampers | es014634 | Fire dampers are permitted to penetrate a fire separation or a membrane forming part of an assembly required to have a fire-resistance rating without having to meet the firestop requirements of es002227, provided the fire damper is installed in conformance with nfpa80, specifically designed with a firestop, or provided in conformance with es002203. (See also en001092.) | 0 | Exact Match
B | ep001029.10 | 9.1 | ep001029.10.9 | 9.10.9 | Collapse of Combustible Construction | es002242 | Combustible construction that abuts on or is supported by a noncombustible fire separation shall be constructed so that its collapse under fire conditions will not cause collapse of the fire separation. | B | ep001029.10 | 9.1 | ep001029.10.9 | 9.10.9 | Collapse of Combustible Construction | es002242 | Combustible construction that abuts on or is supported by a noncombustible fire separation shall be constructed so that its collapse under fire conditions will not cause collapse of the fire separation. | 0 | Exact Match
B | ep001029.10 | 9.1 | ep001029.10.9 | 9.10.9 | Reduction in Thickness of Fire Separation by Beams and Joists | es002243 | Where pockets for the support of beams or joists are formed in a masonry or concrete fire separation, the remaining total thickness of masonry and/or grout and/or concrete shall be not less than the required equivalent thickness shown for Type S monolithic concrete in et000281 of Appendix D for the required fire-resistance rating. | B | ep001029.10 | 9.1 | ep001029.10.9 | 9.10.9 | Reduction in Thickness of Fire Separation by Beams and Joists | es002243 | Where pockets for the support of beams or joists are formed in a masonry or concrete fire separation, the remaining total thickness of masonry and/or grout and/or concrete shall be not less than the required equivalent thickness shown for Type S monolithic concrete in et000281 of Appendix D for the required fire-resistance rating. | 0 | Exact Match
B | ep001029.10 | 9.1 | ep001029.10.9 | 9.10.9 | Concealed Spaces above Fire Separations | es002244 | Except as provided in es002245, a horizontal service space or other concealed space located above a required vertical fire separation shall be divided at the fire separation by an equivalent fire separation within the space. | B | ep001029.10 | 9.1 | ep001029.10.9 | 9.10.9 | Concealed Spaces above Fire Separations | es002244 | Except as provided in es002245, a horizontal service space or other concealed space located above a required vertical fire separation shall be divided at the fire separation by an equivalent fire separation within the space. | 0 | Exact Match
B | ep001029.10 | 9.1 | ep001029.10.9 | 9.10.9 | Concealed Spaces above Fire Separations | es002245 | Where a horizontal service space or other concealed space is located above a required vertical fire separation other than a vertical shaft, such space need not be divided as required in es002244 provided the construction between such space and the space below is constructed as a fire separation having a fire-resistance rating not less than that required for the vertical fire separation, except that where the vertical fire separation is not required to have a fire-resistance rating greater than 45 min, the fire-resistance rating of the ceiling may be reduced to 30 min. | B | ep001029.10 | 9.1 | ep001029.10.9 | 9.10.9 | Concealed Spaces above Fire Separations | es002245 | Where a horizontal service space or other concealed space is located above a required vertical fire separation other than a vertical shaft, such space need not be divided as required in es002244 provided the construction between such space and the space below is constructed as a fire separation having a fire-resistance rating not less than that required for the vertical fire separation, except that where the vertical fire separation is not required to have a fire-resistance rating greater than 45 min, the fire-resistance rating of the ceiling may be reduced to 30 min. | 0 | Exact Match
B | ep001029.10 | 9.1 | ep001029.10.9 | 9.10.9 | Separation of Residential Occupancies | es002246 | Except as provided in es002247, residential occupancies shall be separated from all other major occupancies by a fire separation having a fire-resistance rating of not less than 1 h. | B | ep001029.10 | 9.1 | ep001029.10.9 | 9.10.9 | Separation of Residential Occupancies | es002246 | Except as provided in es002247, residential occupancies shall be separated from all other major occupancies by a fire separation having a fire-resistance rating of not less than 1 h. | 0 | Exact Match
B | ep001029.10 | 9.1 | ep001029.10.9 | 9.10.9 | Separation of Residential Occupancies | es002247 | Except as provided in es002248, a major occupancy classified as a residential occupancy shall be separated from other major occupancies classified as mercantile or medium-hazard industrial occupancies by a fire separation having a fire-resistance rating of not less than 2 h. | B | ep001029.10 | 9.1 | ep001029.10.9 | 9.10.9 | Separation of Residential Occupancies | es002247 | Except as provided in es002248, a major occupancy classified as a residential occupancy shall be separated from other major occupancies classified as mercantile or medium-hazard industrial occupancies by a fire separation having a fire-resistance rating of not less than 2 h. | 0.00012207 | Exact Match
B | ep001029.10 | 9.1 | ep001029.10.9 | 9.10.9 | Separation of Residential Occupancies | es002248 | Where not more than two dwelling units are located in a building containing a mercantile occupancy, such mercantile occupancy shall be separated from the dwelling units by a fire separation having not less than 1 h fire-resistance rating. | B | ep001029.10 | 9.1 | ep001029.10.9 | 9.10.9 | Separation of Residential Occupancies | es002248 | Where not more than two dwelling units are located in a building containing a mercantile occupancy, such mercantile occupancy shall be separated from the dwelling units by a fire separation having not less than 1 h fire-resistance rating. | 0 | Exact Match
B | ep001029.10 | 9.1 | ep001029.10.9 | 9.10.9 | Residential Suites in Industrial Buildings | es002249 | Not more than one suite of residential occupancy shall be contained within a building classified as a Group F, Division 2 major occupancy. | B | ep001023.1 | 3.1 | ep001023.1.3 | 3.1.3 | Prohibition of Occupancy Combinations | es000165 | Not more than one suite of residential occupancy shall be contained within a building classified as a Group F, Division 2 major occupancy. | 0 | Exact Match
B | ep001029.10 | 9.1 | ep001029.10.9 | 9.10.9 | Separation of Suites | es002250 | Except as required in ea001114 and as permitted by es002251, each suite in other than business and personal services occupancies shall be separated from adjoining suites by a fire separation having a fire-resistance rating of not less than 45 min. | B | ep001029.10 | 9.1 | ep001029.10.9 | 9.10.9 | Separation of Suites | es002250 | Except as required in ea001114 and as permitted by es002251, each suite in other than business and personal services occupancies shall be separated from adjoining suites by a fire separation having a fire-resistance rating of not less than 45 min. | 0 | Exact Match
B | ep001029.10 | 9.1 | ep001029.10.9 | 9.10.9 | Separation of Suites | es002251 | In sprinklered buildings, suites of business and personal services occupancy and mercantile occupancy that are served by public corridors conforming with es007706b are not required to be separated from each other by fire separations. | B | ep001029.10 | 9.1 | ep001029.10.9 | 9.10.9 | Separation of Suites | es002251 | In sprinklered buildings, suites of business and personal services occupancy and mercantile occupancy that are served by public corridors conforming with es007706b are not required to be separated from each other by fire separations. | 0 | Exact Match
B | ep001029.10 | 9.1 | ep001029.10.9 | 9.10.9 | Separation of Residential Suites | es002252 | Except as provided in Sentences es002253 to es016179 and ep009009, suites in residential occupancies shall be separated from adjacent rooms and suites by a fire separation having a fire-resistance rating of not less than 45 min. | B | ep001029.10 | 9.1 | ep001029.10.9 | 9.10.9 | Separation of Residential Suites | es002252 | Except as provided in Sentences es002253 to es016179 and ea001201, suites in residential occupancies shall be separated from adjacent rooms and suites by a fire separation having a fire-resistance rating of not less than 45 min. | 1.4294 | Modified
B | ep001029.10 | 9.1 | ep001029.10.9 | 9.10.9 | Separation of Residential Suites | es002253 | Sleeping rooms in boarding and lodging houses where sleeping accommodation is provided for not more than 8 boarders or lodgers need not be separated from the remainder of the floor area as required in es002252 where the sleeping rooms form part of the proprietor's residence and do not contain cooking facilities. | B | ep001029.10 | 9.1 | ep001029.10.9 | 9.10.9 | Separation of Residential Suites | es002253 | Sleeping rooms in boarding and lodging houses where sleeping accommodation is provided for not more than 8 boarders or lodgers need not be separated from the remainder of the floor area as required in es002252 where the sleeping rooms form part of the proprietor's residence and do not contain cooking facilities. | 0.00012207 | Exact Match
B | ep001029.10 | 9.1 | ep001029.10.9 | 9.10.9 | Separation of Residential Suites | es002254 | Except as provided in es016179, dwelling units that contain 2 or more storeys including basements shall be separated from the remainder of the building by a fire separation having a fire-resistance rating of not less than 1 h. (See en000103.) | B | ep001029.10 | 9.1 | ep001029.10.9 | 9.10.9 | Separation of Residential Suites | es002254 | Except as provided in es016179, dwelling units that contain 2 or more storeys including basements shall be separated from the remainder of the building by a fire separation having a fire-resistance rating of not less than 1 h. (See en000103.) | 0 | Exact Match
B | ep001029.10 | 9.1 | ep001029.10.9 | 9.10.9 | Separation of Residential Suites | es016179 | Walls and floor-ceiling framing in a house with a secondary suite that separate dwelling units from each other or dwelling units from ancillary spaces and common spaces need not comply with es002252, where the walls and floor-ceiling framing are protected by a continuous smoke-tight barrier of not less than 12.7 mm thick gypsum board installed on both sides of walls, and the underside of floor-ceiling framing. (See es016178 for closures.) | B | ep001029.10 | 9.1 | ep001029.10.9 | 9.10.9 | Separation of Residential Suites | es016179 | Walls and floor-ceiling framing in a house with a secondary suite that separate dwelling units from each other or dwelling units from ancillary spaces and common spaces need not comply with es002252, where the walls and floor-ceiling framing are protected by a continuous smoke-tight barrier of not less than 12.7 mm thick gypsum board installed on both sides of walls, and the underside of floor-ceiling framing. (See es016178 for closures.) | 0 | Exact Match
B | ep001029.10 | 9.1 | ep001029.10.9 | 9.10.9 | Separation of Public Corridors | es002255 | Except as otherwise required by this Part and as provided in Sentences es002256 to es008937, public corridors shall be separated from the remainder of the building by a fire separation having not less than a 45 min fire-resistance rating. | B | ep001029.10 | 9.1 | ep001029.10.9 | 9.10.9 | Separation of Public Corridors | es002255 | Except as otherwise required by this Part and as provided in Sentences es002256 to es008937, public corridors shall be separated from the remainder of the building by a fire separation having not less than a 45 min fire-resistance rating. | 0 | Exact Match
B | ep001029.10 | 9.1 | ep001029.10.9 | 9.10.9 | Separation of Public Corridors | es002256 | In other than residential occupancies, no fire-resistance rating is required for fire separations between a public corridor and the remainder of the building if the floor area is sprinklered, the sprinkler system is electrically supervised in conformance with es000653, and the operation of the sprinkler system will cause a signal to be transmitted to the fire department in conformance with es007656. | B | ep001029.10 | 9.1 | ep001029.10.9 | 9.10.9 | Separation of Public Corridors | es002256 | In other than residential occupancies, no fire-resistance rating is required for fire separations between a public corridor and the remainder of the building if the floor area is sprinklered, the sprinkler system is electrically supervised in conformance with es000653, and the operation of the sprinkler system will cause a signal to be transmitted to the fire department in conformance with es007656. | 0 | Exact Match
B | ep001029.10 | 9.1 | ep001029.10.9 | 9.10.9 | Separation of Public Corridors | es002257 | In other than residential occupancies, no fire separation is required between a public corridor and the remainder of the building if the floor area is sprinklered, the sprinkler system is electrically supervised in conformance with es000653, the operation of the sprinkler system will cause a signal to be transmitted to the fire department in conformance with es007656, and the corridor exceeds 5 m in width. | B | ep001029.10 | 9.1 | ep001029.10.9 | 9.10.9 | Separation of Public Corridors | es002257 | In other than residential occupancies, no fire separation is required between a public corridor and the remainder of the building if the floor area is sprinklered, the sprinkler system is electrically supervised in conformance with es000653, the operation of the sprinkler system will cause a signal to be transmitted to the fire department in conformance with es007656, and the corridor exceeds 5 m in width. | 6.1035e-05 | Exact Match
B | ep001029.10 | 9.1 | ep001029.10.9 | 9.10.9 | Separation of Public Corridors | es016180 | Where a public corridor is located in a house with a secondary suite, a continuous smoke-tight barrier of not less than 12.7 mm thick gypsum board shall be installed on both sides of walls separating the corridor from the remainder of the building, and the underside of floor-ceiling framing separating the corridor from the remainder of the building. (See es016178 for closures.) | B | ep001029.10 | 9.1 | ep001029.10.9 | 9.10.9 | Separation of Public Corridors | es016180 | Where a public corridor is located in a house with a secondary suite, a continuous smoke-tight barrier of not less than 12.7 mm thick gypsum board shall be installed on both sides of walls separating the corridor from the remainder of the building, and the underside of floor-ceiling framing separating the corridor from the remainder of the building. (See es016178 for closures.) | 0 | Exact Match
B | ep001029.10 | 9.1 | ep001029.10.9 | 9.10.9 | Separation of Public Corridors | es008937 | No fire separation is required in a sprinklered floor area between a public corridor and a space containing plumbing fixtures required by ea004548 and ep001029.31, provided the space and the public corridor are separated from the remainder of the storey by a fire separation having a fire-resistance rating not less than that required between the public corridor and the remainder of the storey, and the plumbing fixtures are not located within a dwelling unit or suite. | B | ep001029.10 | 9.1 | ep001029.10.9 | 9.10.9 | Separation of Public Corridors | es008937 | No fire separation is required in a sprinklered floor area between a public corridor and a space containing plumbing fixtures required by ea004548 and ep001029.31, provided the space and the public corridor are separated from the remainder of the storey by a fire separation having a fire-resistance rating not less than that required between the public corridor and the remainder of the storey, and the plumbing fixtures are not located within a dwelling unit or suite. | 0 | Exact Match
B | ep001029.10 | 9.1 | ep001029.10.9 | 9.10.9 | Separation of Storage Garages | es002258 | Except as provided in Sentences es002259 and es002260, a storage garage shall be separated from other occupancies by a fire separation having not less than a 1.5 h fire-resistance rating. | B | ep001029.10 | 9.1 | ep001029.10.9 | 9.10.9 | Separation of Storage Garages | es002258 | Except as provided in Sentences es002259 and es002260, a storage garage shall be separated from other occupancies by a fire separation having not less than a 1.5 h fire-resistance rating. | 6.1035e-05 | Exact Match
B | ep001029.10 | 9.1 | ep001029.10.9 | 9.10.9 | Separation of Storage Garages | es002259 | Except as permitted in es002260, storage garages containing 5 motor vehicles or fewer shall be separated from other occupancies by a fire separation of not less than 1 h. | B | ep001029.10 | 9.1 | ep001029.10.9 | 9.10.9 | Separation of Storage Garages | es002259 | Except as permitted in es002260, storage garages containing 5 motor vehicles or fewer shall be separated from other occupancies by a fire separation of not less than 1 h. | 0 | Exact Match
B | ep001029.10 | 9.1 | ep001029.10.9 | 9.10.9 | Separation of Storage Garages | es002260 | Where a storage garage serves only the dwelling unit to which it is attached or in which it is built, it shall be considered as part of that dwelling unit and the fire separation required in es002259 need not be provided between the garage and the dwelling unit. | B | ep001029.10 | 9.1 | ep001029.10.9 | 9.10.9 | Separation of Storage Garages | es002260 | Where a storage garage serves only the dwelling unit to which it is attached or in which it is built, it shall be considered as part of that dwelling unit and the fire separation required in es002259 need not be provided between the garage and the dwelling unit. | 0 | Exact Match
B | ep001029.10 | 9.1 | ep001029.10.9 | 9.10.9 | Separation of Storage Garages | es005876 | Except as provided in es005877, where a storage garage is attached to or built into a building of residential occupancy, an air barrier system conforming to ep001029.25.3 shall be installed between the garage and the remainder of the building to provide an effective barrier to gas and exhaust fumes, and every door between the garage and the remainder of the building shall conform to ea001148 (See en000290.) | B | ep001029.10 | 9.1 | ep001029.10.9 | 9.10.9 | Separation of Storage Garages | es005876 | Except as provided in es005877, where a storage garage is attached to or built into a building of residential occupancy, an air barrier system conforming to ep001029.25.3 shall be installed between the garage and the remainder of the building to provide an effective barrier to gas and exhaust fumes, and every door between the garage and the remainder of the building shall conform to ea001148 (See en000290.) | 0 | Exact Match
B | ep001029.10 | 9.1 | ep001029.10.9 | 9.10.9 | Separation of Storage Garages | es005877 | Where membrane materials are used to provide the required airtightness in the air barrier system, all joints shall be sealed and structurally supported. | B | ep001029.10 | 9.1 | ep001029.10.9 | 9.10.9 | Separation of Storage Garages | es005877 | Where membrane materials are used to provide the required airtightness in the air barrier system, all joints shall be sealed and structurally supported. | 0 | Exact Match
B | ep001029.10 | 9.1 | ep001029.10.9 | 9.10.9 | Separation of Repair Garages | es002261 | Except as provided in Sentences es002262 and es008245, a repair garage shall be separated from other occupancies by a fire separation having a fire-resistance rating of not less than 2 h. | B | ep001029.10 | 9.1 | ep001029.10.9 | 9.10.9 | Separation of Repair Garages | es002261 | Except as provided in Sentences es002262 and es008245, a repair garage shall be separated from other occupancies by a fire separation having a fire-resistance rating of not less than 2 h. | 0 | Exact Match
B | ep001029.10 | 9.1 | ep001029.10.9 | 9.10.9 | Separation of Repair Garages | es002262 | Ancillary spaces directly serving a repair garage, including waiting rooms, reception rooms, tool and parts storage areas and supervisory office space, need not be separated from the repair garage but shall be separated from other occupancies as required in es002261. | B | ep001029.10 | 9.1 | ep001029.10.9 | 9.10.9 | Separation of Repair Garages | es002262 | Ancillary spaces directly serving a repair garage, including waiting rooms, reception rooms, tool and parts storage areas and supervisory office space, need not be separated from the repair garage but shall be separated from other occupancies as required in es002261. | 0 | Exact Match
B | ep001029.10 | 9.1 | ep001029.10.9 | 9.10.9 | Separation of Repair Garages | es008245 | The fire separation referred to in es002261 shall have a fire-resistance rating of not less than 1 h, where the building is not more than one storey in building height, the building is operated as a single suite, and the only occupancy other than the repair garage is a mercantile occupancy. | B | ep001029.10 | 9.1 | ep001029.10.9 | 9.10.9 | Separation of Repair Garages | es008245 | The fire separation referred to in es002261 shall have a fire-resistance rating of not less than 1 h, where the building is not more than one storey in building height, the building is operated as a single suite, and the only occupancy other than the repair garage is a mercantile occupancy. | 6.1035e-05 | Exact Match
B | ep001029.10 | 9.1 | ep001029.10.9 | 9.10.9 | Separation of Repair Garages | es005878 | Except as provided in es005879, where a building containing a repair garage also contains a dwelling unit, an air barrier system conforming to ep001029.25.3 shall be installed between the dwelling unit and the suite containing the garage to provide an effective barrier to gas and exhaust fumes. (See en000290.) | B | ep001029.10 | 9.1 | ep001029.10.9 | 9.10.9 | Separation of Repair Garages | es005878 | Except as provided in es005879, where a building containing a repair garage also contains a dwelling unit, an air barrier system conforming to ep001029.25.3 shall be installed between the dwelling unit and the suite containing the garage to provide an effective barrier to gas and exhaust fumes. (See en000290.) | 0 | Exact Match
B | ep001029.10 | 9.1 | ep001029.10.9 | 9.10.9 | Separation of Repair Garages | es005879 | Where membrane materials are used to provide the required airtightness in the air barrier system, all joints shall be sealed and structurally supported. | B | ep001029.10 | 9.1 | ep001029.10.9 | 9.10.9 | Separation of Storage Garages | es005877 | Where membrane materials are used to provide the required airtightness in the air barrier system, all joints shall be sealed and structurally supported. | 0 | Exact Match
B | ep001029.10 | 9.1 | ep001029.10.9 | 9.10.9 | Exhaust Ducts Serving More Than One Fire Compartment | es002263 | Where a vertical service space contains an exhaust duct that serves more than one fire compartment, the duct shall have a fan located at or near the exhaust outlet to ensure that the duct is under negative pressure. | B | ep001029.10 | 9.1 | ep001029.10.9 | 9.10.9 | Exhaust Ducts Serving More Than One Fire Compartment | es002263 | Where a vertical service space contains an exhaust duct that serves more than one fire compartment, the duct shall have a fan located at or near the exhaust outlet to ensure that the duct is under negative pressure. | 6.1035e-05 | Exact Match
B | ep001029.10 | 9.1 | ep001029.10.9 | 9.10.9 | Exhaust Ducts Serving More Than One Fire Compartment | es002264 | Individual fire compartments referred to in es002263 shall not have fans that exhaust directly into the duct in the vertical service space. | B | ep001029.10 | 9.1 | ep001029.10.9 | 9.10.9 | Exhaust Ducts Serving More Than One Fire Compartment | es002264 | Individual fire compartments referred to in es002263 shall not have fans that exhaust directly into the duct in the vertical service space. | 0 | Exact Match
B | ep001029.10 | 9.1 | ep001029.10.9 | 9.10.9 | Central Vacuum Systems | es002265 | A central vacuum system shall serve not more than one suite. | B | ep001029.10 | 9.1 | ep001029.10.9 | 9.10.9 | Central Vacuum Systems | es002265 | A central vacuum system shall serve not more than one suite. | 0 | Exact Match
B | ep001029.10 | 9.1 | ep001029.10.10 | 9.10.10 | Application | es002266 | This Subsection applies to service rooms in all buildings except rooms located within a dwelling unit. | B | ep001029.10 | 9.1 | ep001029.10.10 | 9.10.10 | Application | es002266 | This Subsection applies to service rooms in all buildings except rooms located within a dwelling unit. | 0 | Exact Match
B | ep001029.10 | 9.1 | ep001029.10.10 | 9.10.10 | Service Room Floors | es002267 | The fire-resistance rating requirements in this Subsection do not apply to the floor assembly immediately below a service room. | B | ep001029.10 | 9.1 | ep001029.10.10 | 9.10.10 | Service Room Floors | es002267 | The fire-resistance rating requirements in this Subsection do not apply to the floor assembly immediately below a service room. | 0 | Exact Match
B | ep001029.10 | 9.1 | ep001029.10.10 | 9.10.10 | Separation of Service Rooms | es002268 | Except as provided in es002269 and Articles ea001124 and ea001125, service rooms shall be separated from the remainder of the building by a fire separation having a fire-resistance rating of not less than 1 h when the floor area containing the service room is not sprinklered. | B | ep001029.10 | 9.1 | ep001029.10.10 | 9.10.10 | Separation of Service Rooms | es002268 | Except as provided in es002269 and Articles ea001124 and ea001125, service rooms shall be separated from the remainder of the building by a fire separation having a fire-resistance rating of not less than 1 h when the floor area containing the service room is not sprinklered. | 0 | Exact Match
B | ep001029.10 | 9.1 | ep001029.10.10 | 9.10.10 | Separation of Service Rooms | es002269 | Where a room contains a limited quantity of service equipment and the service equipment does not constitute a fire hazard, the requirements in es002268 shall not apply. | B | ep001029.10 | 9.1 | ep001029.10.10 | 9.10.10 | Separation of Service Rooms | es002269 | Where a room contains a limited quantity of service equipment and the service equipment does not constitute a fire hazard, the requirements in es002268 shall not apply. | 0 | Exact Match
B | ep001029.10 | 9.1 | ep001029.10.10 | 9.10.10 | Location of Fuel-Fired Appliances | es002270 | Except as provided in Sentences es002271 and es016181 and ea001124, fuel-fired appliances shall be located in a service room separated from the remainder of the building by a fire separation having not less than a 1 h fire-resistance rating. | B | ep001029.10 | 9.1 | ep001029.10.10 | 9.10.10 | Location of Fuel-Fired Appliances | es002270 | Except as provided in Sentences es002271 and es016181 and ea001124, fuel-fired appliances shall be located in a service room separated from the remainder of the building by a fire separation having not less than a 1 h fire-resistance rating. | 0 | Exact Match
B | ep001029.10 | 9.1 | ep001029.10.10 | 9.10.10 | Location of Fuel-Fired Appliances | es002271 | Except as required in the appliance installation standards referenced in Sentences es001673, es008590 and es008592, fuel-fired space-heating appliances, space-cooling appliances, service water heaters and laundry appliances need not be separated from the remainder of the building as required in es002270, where the appliances serve not more than one room or suite, or a building with a building area of not more than 400 m2 and a building height of not more than 2 storeys, or where the appliances serve a house with a secondary suite including their common spaces, and are located in a service room where both sides of any wall assemblies and the underside of any floor-ceiling framing separating this room from both dwelling units or their common spaces are protected by a continuous smoke-tight barrier consisting of not less than 12.7 mm thick gypsum board. | B | ep001029.10 | 9.1 | ep001029.10.10 | 9.10.10 | Location of Fuel-Fired Appliances | es002271 | Except as required in the appliance installation standards referenced in Sentences es001673, es008590 and es008592, fuel-fired space-heating appliances, space-cooling appliances, service water heaters and laundry appliances need not be separated from the remainder of the building as required in es002270, where the appliances serve not more than one room or suite, or a building with a building area of not more than 400 m2 and a building height of not more than 2 storeys, or where the appliances serve a house with a secondary suite including their common spaces, and are located in a service room where both sides of any wall assemblies and the underside of any floor-ceiling framing separating this room from both dwelling units or their common spaces are protected by a continuous smoke-tight barrier consisting of not less than 12.7 mm thick gypsum board. | 0 | Exact Match
B | ep001029.10 | 9.1 | ep001029.10.10 | 9.10.10 | Location of Fuel-Fired Appliances | es016181 | es002270 does not apply to fireplaces and cooking appliances. | B | ep001029.10 | 9.1 | ep001029.10.10 | 9.10.10 | Location of Fuel-Fired Appliances | es016181 | es002270 does not apply to fireplaces and cooking appliances. | 0 | Exact Match
B | ep001029.10 | 9.1 | ep001029.10.10 | 9.10.10 | Incinerators | es002272 | Service rooms containing incinerators shall be separated from the remainder of the building by a fire separation having a fire-resistance rating of not less than 2 h. | B | ep001029.10 | 9.1 | ep001029.10.10 | 9.10.10 | Incinerators | es002272 | Service rooms containing incinerators shall be separated from the remainder of the building by a fire separation having a fire-resistance rating of not less than 2 h. | 0 | Exact Match
B | ep001029.10 | 9.1 | ep001029.10.10 | 9.10.10 | Incinerators | es002273 | The design, construction, installation and alteration of each indoor incinerator shall conform to nfpa82. | B | ep001029.10 | 9.1 | ep001029.10.10 | 9.10.10 | Incinerators | es002273 | The design, construction, installation and alteration of each indoor incinerator shall conform to nfpa82. | 0 | Exact Match
B | ep001029.10 | 9.1 | ep001029.10.10 | 9.10.10 | Incinerators | es002274 | Every incinerator shall be connected to a chimney flue conforming to the requirements in ep001029.21 and serving no other appliance. | B | ep001029.10 | 9.1 | ep001029.10.10 | 9.10.10 | Incinerators | es002274 | Every incinerator shall be connected to a chimney flue conforming to the requirements in ep001029.21 and serving no other appliance. | 0.00018311 | Exact Match
B | ep001029.10 | 9.1 | ep001029.10.10 | 9.10.10 | Incinerators | es002275 | An incinerator shall not be located in a room with other fuel-fired appliances. | B | ep001029.10 | 9.1 | ep001029.10.10 | 9.10.10 | Incinerators | es002275 | An incinerator shall not be located in a room with other fuel-fired appliances. | 0 | Exact Match
B | ep001029.10 | 9.1 | ep001029.10.10 | 9.10.10 | Storage Rooms | es002276 | Rooms for the temporary storage of combustible refuse and materials for recycling in all occupancies or for public storage in residential occupancies shall be separated from the remainder of the building by a fire separation having not less than a 1 h fire-resistance rating, except that a fire separation with a fire-resistance rating of not less than 45 min is permitted where the fire-resistance rating of the floor assembly is not required to exceed 45 min, or the room is sprinklered. | B | ep001029.10 | 9.1 | ep001029.10.10 | 9.10.10 | Storage Rooms | es002276 | Rooms for the temporary storage of combustible refuse and materials for recycling in all occupancies or for public storage in residential occupancies shall be separated from the remainder of the building by a fire separation having not less than a 1 h fire-resistance rating, except that a fire separation with a fire-resistance rating of not less than 45 min is permitted where the fire-resistance rating of the floor assembly is not required to exceed 45 min, or the room is sprinklered. | 0 | Exact Match
B | ep001029.10 | 9.1 | ep001029.10.11 | 9.10.11 | Required Firewalls | es002277 | Except as provided in ea001127, a party wall on a property line shall be constructed as a firewall. (See en001538.) | B | ep001029.10 | 9.1 | ep001029.10.11 | 9.10.11 | Required Firewalls | es002277 | Except as provided in ea001127, a party wall on a property line shall be constructed as a firewall. (See en001538.) | 6.1035e-05 | Exact Match
B | ep001029.10 | 9.1 | ep001029.10.11 | 9.10.11 | Firewalls Not Required | es002278 | Except as stated in es016379, a party wall on a property line of a building of residential occupancy need not be constructed as a firewall, provided it is constructed as a fire separation having not less than a 1 h fire-resistance rating, where the party wall separates two dwelling units where there is no dwelling unit above another dwelling unit, a dwelling unit and a house with a secondary suite including their common spaces, or two houses with a secondary suite including their common spaces. | B | ep001029.10 | 9.1 | ep001029.10.11 | 9.10.11 | Firewalls Not Required | es002278 | Except as stated in es016379, a party wall on a property line of a building of residential occupancy need not be constructed as a firewall, provided it is constructed as a fire separation having not less than a 1 h fire-resistance rating, where the party wall separates two dwelling units where there is no dwelling unit above another dwelling unit, a dwelling unit and a house with a secondary suite including their common spaces, or two houses with a secondary suite including their common spaces. | 0 | Exact Match
B | ep001029.10 | 9.1 | ep001029.10.11 | 9.10.11 | Firewalls Not Required | es016379 | Where a building of residential occupancy contains more than 2 houses, a party wall that separates any 2 adjacent houses with a secondary suite from the rest of the building shall be constructed as a firewall to create separate buildings each containing no more than 2 adjacent houses with a secondary suite. | B | ep001029.10 | 9.1 | ep001029.10.11 | 9.10.11 | Firewalls Not Required | es016379 | Where a building of residential occupancy contains more than 2 houses, a party wall that separates any 2 adjacent houses with a secondary suite from the rest of the building shall be constructed as a firewall to create separate buildings each containing no more than 2 adjacent houses with a secondary suite. | 0 | Exact Match
B | ep001029.10 | 9.1 | ep001029.10.11 | 9.10.11 | Firewalls Not Required | es002279 | The wall described in es002278 shall provide continuous protection from the top of the footings to the underside of the roof deck. | B | ep001029.10 | 9.1 | ep001029.10.11 | 9.10.11 | Firewalls Not Required | es002279 | The wall described in es002278 shall provide continuous protection from the top of the footings to the underside of the roof deck. | 0 | Exact Match
B | ep001029.10 | 9.1 | ep001029.10.11 | 9.10.11 | Firewalls Not Required | es002280 | Any space between the top of the wall described in es002278 and the roof deck shall be tightly filled with mineral wool or noncombustible material. | B | ep001029.10 | 9.1 | ep001029.10.11 | 9.10.11 | Firewalls Not Required | es002280 | Any space between the top of the wall described in es002278 and the roof deck shall be tightly filled with mineral wool or noncombustible material. | 0 | Exact Match
B | ep001029.10 | 9.1 | ep001029.10.11 | 9.10.11 | Construction of Firewalls | es002281 | Where firewalls are used, the requirements in ep001023 shall apply. | B | ep001029.10 | 9.1 | ep001029.10.11 | 9.10.11 | Construction of Firewalls | es002281 | Where firewalls are used, the requirements in ep001023 shall apply. | 0 | Exact Match
B | ep001029.10 | 9.1 | ep001029.10.12 | 9.10.12 | Termination of Floors or Mezzanines | es002284 | Except as provided in es002285 and in Articles ea001073 and ea001105, the portions of a floor area or mezzanine that do not terminate at an exterior wall, a firewall or a vertical shaft, shall terminate at a vertical fire separation having a fire-resistance rating not less than that required for the floor assembly that terminates at the separation. | B | ep001029.10 | 9.1 | ep001029.10.12 | 9.10.12 | Termination of Floors or Mezzanines | es002284 | Except as provided in es002285 and in Articles ea001073 and ea001105, the portions of a floor area or mezzanine that do not terminate at an exterior wall, a firewall or a vertical shaft, shall terminate at a vertical fire separation having a fire-resistance rating not less than that required for the floor assembly that terminates at the separation. | 0 | Exact Match
B | ep001029.10 | 9.1 | ep001029.10.12 | 9.10.12 | Termination of Floors or Mezzanines | es002285 | A mezzanine need not terminate at a vertical fire separation where the mezzanine is not required to be considered as a storey in Articles ea004759 and ea004760 | B | ep001029.10 | 9.1 | ep001029.10.12 | 9.10.12 | Termination of Floors or Mezzanines | es002285 | A mezzanine need not terminate at a vertical fire separation where the mezzanine is not required to be considered as a storey in Articles ea004759 and ea004760 | 0 | Exact Match
B | ep001029.10 | 9.1 | ep001029.10.12 | 9.10.12 | Location of Skylights | es002286 | Where a wall in a building is exposed to a fire hazard from an adjoining roof of a separate fire compartment that is not sprinklered in the same building, the roof shall contain no skylights within a horizontal distance of 5 m of the windows in the exposed wall. | B | ep001029.10 | 9.1 | ep001029.10.12 | 9.10.12 | Location of Skylights | es002286 | Where a wall in a building is exposed to a fire hazard from an adjoining roof of a separate fire compartment that is not sprinklered in the same building, the roof shall contain no skylights within a horizontal distance of 5 m of the windows in the exposed wall. | 0 | Exact Match
B | ep001029.10 | 9.1 | ep001029.10.12 | 9.10.12 | Exterior Walls Meeting at an Angle | es002287 | Except as provided in ea001023, where exterior walls of a building meet at an external angle of 135Â° or less, the horizontal distance from an unprotected opening in one exterior wall to an unprotected opening in the other exterior wall shall be not less than 1.2 m, where these openings are in different fire compartments, or in different dwelling units, ancillary spaces or common spaces in a house with a secondary suite. | B | ep001029.10 | 9.1 | ep001029.10.12 | 9.10.12 | Exterior Walls Meeting at an Angle | es002287 | Except as provided in ea001023, where exterior walls of a building meet at an external angle of 135Â° or less, the horizontal distance from an unprotected opening in one exterior wall to an unprotected opening in the other exterior wall shall be not less than 1.2 m, where these openings are in different fire compartments, or in different dwelling units, ancillary spaces or common spaces in a house with a secondary suite. | 0 | Exact Match
B | ep001029.10 | 9.1 | ep001029.10.12 | 9.10.12 | Exterior Walls Meeting at an Angle | es002288 | Except as provided in es016182, the exterior wall of each fire compartment referred to in es002287 within the 1.2 m distance shall have a fire-resistance rating not less than that required for the interior vertical fire separation between the compartment and the remainder of the building. | B | ep001029.10 | 9.1 | ep001029.10.12 | 9.10.12 | Exterior Walls Meeting at an Angle | es002288 | Except as provided in es016182, the exterior wall of each fire compartment referred to in es002287 within the 1.2 m distance shall have a fire-resistance rating not less than that required for the interior vertical fire separation between the compartment and the remainder of the building. | 6.1035e-05 | Exact Match
B | ep001029.10 | 9.1 | ep001029.10.12 | 9.10.12 | Exterior Walls Meeting at an Angle | es016182 | Where interior walls between dwelling units, ancillary spaces or common spaces in a house with a secondary suite are not constructed as fire separations, the exterior wall of each dwelling unit, ancillary space or common space referred to in es002287 within the 1.2 m distance shall be finished on the interior with not less than 12.7 mm thick gypsum board. | B | ep001029.10 | 9.1 | ep001029.10.12 | 9.10.12 | Exterior Walls Meeting at an Angle | es016182 | Where interior walls between dwelling units, ancillary spaces or common spaces in a house with a secondary suite are not constructed as fire separations, the exterior wall of each dwelling unit, ancillary space or common space referred to in es002287 within the 1.2 m distance shall be finished on the interior with not less than 12.7 mm thick gypsum board. | 0 | Exact Match
B | ep001029.10 | 9.1 | ep001029.10.12 | 9.10.12 | Protection of Soffits | es008248 | This Article applies to the portion of any soffit enclosing a projection that is less than 2.5 m vertically above a window or door, and less than 1.2 m from either side of the window or door. (See en000291.) | B | ep001029.10 | 9.1 | ep001029.10.12 | 9.10.12 | Protection of Soffits | es008248 | This Article applies to the portion of any soffit enclosing a projection that is less than 2.5 m vertically above a window or door, and less than 1.2 m from either side of the window or door. (See en000291.) | 0 | Exact Match
B | ep001029.10 | 9.1 | ep001029.10.12 | 9.10.12 | Protection of Soffits | es008249 | Except as provided in Sentences es008251 and es008252, the construction described in es008248 shall have no unprotected openings and shall be protected in accordance with es008250, where the soffit encloses a common attic or roof space that spans more than 2 suites of residential occupancy and projects beyond the exterior wall of the building, a floor space where an upper storey projects beyond the exterior wall of a lower storey and a fire separation is required at the floor between the two, or the floor separates dwelling units from each other or a dwelling unit from an ancillary space or a common space in a house with a secondary suite, or a floor space where an upper storey projects beyond the exterior wall of a lower storey, and the projection is continuous across a vertical fire separation separating two suites, or a wall separating dwelling units from each other or a dwelling unit from an ancillary space or a common space in a house with a secondary suite. | B | ep001029.10 | 9.1 | ep001029.10.12 | 9.10.12 | Protection of Soffits | es008249 | Except as provided in Sentences es008251 and es008252, the construction described in es008248 shall have no unprotected openings and shall be protected in accordance with es008250, where the soffit encloses a common attic or roof space that spans more than 2 suites of residential occupancy and projects beyond the exterior wall of the building, a floor space where an upper storey projects beyond the exterior wall of a lower storey and a fire separation is required at the floor between the two, or the floor separates dwelling units from each other or a dwelling unit from an ancillary space or a common space in a house with a secondary suite, or a floor space where an upper storey projects beyond the exterior wall of a lower storey, and the projection is continuous across a vertical fire separation separating two suites, or a wall separating dwelling units from each other or a dwelling unit from an ancillary space or a common space in a house with a secondary suite. | 0 | Exact Match
B | ep001029.10 | 9.1 | ep001029.10.12 | 9.10.12 | Protection of Soffits | es008250 | Protection required by es008249 shall be provided by noncombustible material having a minimum thickness of 0.38 mm and a melting point not below 650Â°C, not less than 12.7 mm thick gypsum soffit board or gypsum board installed according to csaa82.31 not less than 11 mm thick plywood, not less than 12.5 mm thick OSB or waferboard, or not less than 11 mm thick lumber. (See en001229.) | B | ep001029.10 | 9.1 | ep001029.10.12 | 9.10.12 | Protection of Soffits | es008250 | Protection required by es008249 shall be provided by noncombustible material having a minimum thickness of 0.38 mm and a melting point not below 650Â°C, not less than 12.7 mm thick gypsum soffit board or gypsum board installed according to csaa82.31 not less than 11 mm thick plywood, not less than 12.5 mm thick OSB or waferboard, or not less than 11 mm thick lumber. (See en001229.) | 0 | Exact Match
B | ep001029.10 | 9.1 | ep001029.10.12 | 9.10.12 | Protection of Soffits | es008251 | In the case of a soffit described in es008248 that is at the edge of an attic or roof space and completely separated from the remainder of that attic or roof space by fire blocks, the requirements in es008249 do not apply. | B | ep001029.10 | 9.1 | ep001029.10.12 | 9.10.12 | Protection of Soffits | es008251 | In the case of a soffit described in es008248 that is at the edge of an attic or roof space and completely separated from the remainder of that attic or roof space by fire blocks, the requirements in es008249 do not apply. | 0 | Exact Match
B | ep001029.10 | 9.1 | ep001029.10.12 | 9.10.12 | Protection of Soffits | es008252 | Where all suites spanned by a common attic or roof space or situated above or below the projecting floor are sprinklered, the requirements of es008249 do not apply, provided that all rooms, including closets and bathrooms, having openings in the wall beneath the soffit are sprinklered, notwithstanding any exceptions in the sprinkler standards referenced in ea004501 | B | ep001029.10 | 9.1 | ep001029.10.12 | 9.10.12 | Protection of Soffits | es008252 | Where all suites spanned by a common attic or roof space or situated above or below the projecting floor are sprinklered, the requirements of es008249 do not apply, provided that all rooms, including closets and bathrooms, having openings in the wall beneath the soffit are sprinklered, notwithstanding any exceptions in the sprinkler standards referenced in ea004501 | 0 | Exact Match
B | ep001029.10 | 9.1 | ep001029.10.12 | 9.10.12 | Protection of Balconies | es015754 | This Article applies to buildings that contain more than 2 suites of residential occupancy, are not less than 2 storeys in building height, have dwelling units located in whole or in part above other dwelling units, and are not sprinklered throughout. | B | ep001023.2 | 3.2 | ep001023.2.2 | 3.2.2 | Group A, Division 2, up to 6 Storeys, Any Area, Sprinklered | es000432 | A building classified as Group A, Division 2, that is not limited by building area, is permitted to conform to es000433, provided except as permitted by Sentences es000398 and es000422, the building is sprinklered throughout, and it is not more than 6 storeys in building height. | 67.1674 | New Addition
B | ep001029.10 | 9.1 | ep001029.10.12 | 9.10.12 | Protection of Balconies | es015756 | Balcony walls shall be protected by one of the methods mentioned in es015755 from the floor level of the balcony to the underside of the balcony or roof assembly above for the full width and depth of the balcony, and 1.2 m on either side of the balcony. | B | ep001023.3 | 3.3 | ep001023.3.1 | 3.3.1 | Protection on Floor Areas with a Barrier-Free Path of Travel | es000851 | A balcony required by es000847c shall have direct barrier-free access from the suite or floor area be not less than 1.5 m deep from the outside face of the exterior wall to the inside edge of the balcony, and provide not less than 1.5 m2 of balcony space for each non-ambulatory occupant and 0.5 m2 for each ambulatory occupant. | 70.2369 | New Addition
B | ep001029.10 | 9.1 | ep001029.10.12 | 9.10.12 | Protection of Balconies | es015757 | Ceiling and roof assemblies above balconies mentioned in es015756, and any balcony support columns or arches, shall be protected by one of the methods mentioned in es015755. | B | ep001022.2 | 2.2 | ep001022.2.6 | 2.2.6 | Means of Egress | es013983 | Means of egress from roofs shall be provided in accordance with es000831. | 88.2702 | New Addition
B | ep001029.10 | 9.1 | ep001029.10.12 | 9.10.12 | Protection of Balconies | es015755 | The protection required by Sentences es015756 and es015757 shall be provided by cladding that conforms to ep001029.27.12, ep001029.28, or one of the methods described in es000578cor es000578d. | B | ep001029.27 | 9.27 | ep001029.27.5 | 9.27.5 | Attachment | es008495 | Except as permitted by Sentences es003253 to es014608, cladding shall be fastened to the framing members or furring members, or to blocking between the framing members. | 66.2939 | New Addition
B | ep001029.10 | 9.1 | ep001029.10.13 | 9.10.13 | Closures | es002292 | Except as provided in ea004766, openings in required fire separations shall be protected with a closure conforming to et000174 and shall be installed in conformance with Chapters 2 to 14 of nfpa80, unless otherwise specified herein. (See also ea001079) | B | ep001029.10 | 9.1 | ep001029.10.13 | 9.10.13 | Closures | es002292 | Except as provided in ea004766, openings in required fire separations shall be protected with a closure conforming to et000174 and shall be installed in conformance with Chapters 2 to 14 of nfpa80, unless otherwise specified herein. (See also ea001079) | 0 | Exact Match
B | ep001029.10 | 9.1 | ep001029.10.13 | 9.10.13 | Solid Core Wood Door as a Closure | es002293 | A 45 mm thick solid core wood door is permitted to be used where a minimum fire-protection rating of 20 min is permitted or between a public corridor and a suite provided that the door conforms to ulcs113. (See en000292.) | B | ep001029.10 | 9.1 | ep001029.10.13 | 9.10.13 | Solid Core Wood Door as a Closure | es002293 | A 45 mm thick solid core wood door is permitted to be used where a minimum fire-protection rating of 20 min is permitted or between a public corridor and a suite provided that the door conforms to ulcs113. (See en000292.) | 0 | Exact Match
B | ep001029.10 | 9.1 | ep001029.10.13 | 9.10.13 | Solid Core Wood Door as a Closure | es002294 | Doors described in es002293 shall have not more than a 6 mm clearance beneath and not more than 3 mm at the sides and top. | B | ep001029.10 | 9.1 | ep001029.10.13 | 9.10.13 | Solid Core Wood Door as a Closure | es002294 | Doors described in es002293 shall have not more than a 6 mm clearance beneath and not more than 3 mm at the sides and top. | 0 | Exact Match
B | ep001029.10 | 9.1 | ep001029.10.13 | 9.10.13 | Unrated Wood Door Frames | es002296 | Doors required to provide a 20 min fire-protection rating or permitted to be 45 mm solid core wood shall be mounted in a wood frame of not less than 38 mm thickness where the frame has not been tested and rated. | B | ep001029.10 | 9.1 | ep001029.10.13 | 9.10.13 | Unrated Wood Door Frames | es002296 | Doors required to provide a 20 min fire-protection rating or permitted to be 45 mm solid core wood shall be mounted in a wood frame of not less than 38 mm thickness where the frame has not been tested and rated. | 0 | Exact Match
B | ep001029.10 | 9.1 | ep001029.10.13 | 9.10.13 | Doors as a Means of Egress | es002297 | Doors forming part of an exit or a public means of egress shall conform to ep001029.9.6 in addition to this Subsection. | B | ep001029.10 | 9.1 | ep001029.10.13 | 9.10.13 | Doors as a Means of Egress | es002297 | Doors forming part of an exit or a public means of egress shall conform to ep001029.9.6 in addition to this Subsection. | 0 | Exact Match
B | ep001029.10 | 9.1 | ep001029.10.13 | 9.10.13 | Wired Glass as a Closure | es002298 | Wired glass conforming to ea000954 which has not been tested in accordance with ea001079 is permitted as a closure in a vertical fire separation required to have a fire-resistance rating of not more than 1 h provided such glass is not less than 6 mm thick and is mounted in conformance with es002299. | B | ep001029.10 | 9.1 | ep001029.10.13 | 9.10.13 | Wired Glass as a Closure | es002298 | Wired glass conforming to ea000954 which has not been tested in accordance with ea001079 is permitted as a closure in a vertical fire separation required to have a fire-resistance rating of not more than 1 h provided such glass is not less than 6 mm thick and is mounted in conformance with es002299. | 0 | Exact Match
B | ep001029.10 | 9.1 | ep001029.10.13 | 9.10.13 | Wired Glass as a Closure | es002299 | Wired glass described in es002298 shall be mounted in fixed steel frames having a metal thickness of not less than 1.35 mm and a glazing stop of not less than 20 mm on each side of the glass. | B | ep001029.10 | 9.1 | ep001029.10.13 | 9.10.13 | Wired Glass as a Closure | es002299 | Wired glass described in es002298 shall be mounted in fixed steel frames having a metal thickness of not less than 1.35 mm and a glazing stop of not less than 20 mm on each side of the glass. | 0 | Exact Match
B | ep001029.10 | 9.1 | ep001029.10.13 | 9.10.13 | Wired Glass as a Closure | es002300 | Individual panes of glass described in es002298 shall not exceed 0.8 m2 in area or 1.4 m in height or width, and the area of glass not structurally supported by mullions shall not exceed 7.5 m2. | B | ep001029.10 | 9.1 | ep001029.10.13 | 9.10.13 | Wired Glass as a Closure | es002300 | Individual panes of glass described in es002298 shall not exceed 0.8 m2 in area or 1.4 m in height or width, and the area of glass not structurally supported by mullions shall not exceed 7.5 m2. | 0 | Exact Match
B | ep001029.10 | 9.1 | ep001029.10.13 | 9.10.13 | Steel Door Frames | es002301 | Steel door frames forming part of a closure in a fire separation, including anchorage requirements, shall conform to ulcs105. | B | ep001029.10 | 9.1 | ep001029.10.13 | 9.10.13 | Steel Door Frames | es002301 | Steel door frames forming part of a closure in a fire separation, including anchorage requirements, shall conform to ulcs105. | 0 | Exact Match
B | ep001029.10 | 9.1 | ep001029.10.13 | 9.10.13 | Glass Block as a Closure | es002302 | Glass block that has not been tested in accordance with ea001079 is permitted as a closure in a fire separation required to have a fire-resistance rating of not more than 1 h.(See ea001370) | B | ep001029.10 | 9.1 | ep001029.10.13 | 9.10.13 | Glass Block as a Closure | es002302 | Glass block that has not been tested in accordance with ea001079 is permitted as a closure in a fire separation required to have a fire-resistance rating of not more than 1 h.(See ea001370) | 0 | Exact Match
B | ep001029.10 | 9.1 | ep001029.10.13 | 9.10.13 | Maximum Size of Opening | es002303 | The size of an opening in an interior fire separation, even where protected with a closure, shall not exceed 11 m2, with no dimension greater than 3.7 m, when the fire compartments on both sides of the fire separation are not sprinklered. | B | ep001029.10 | 9.1 | ep001029.10.13 | 9.10.13 | Maximum Size of Opening | es002303 | The size of an opening in an interior fire separation, even where protected with a closure, shall not exceed 11 m2, with no dimension greater than 3.7 m, when the fire compartments on both sides of the fire separation are not sprinklered. | 0 | Exact Match
B | ep001029.10 | 9.1 | ep001029.10.13 | 9.10.13 | Maximum Size of Opening | es002304 | The size of an opening in an interior fire separation, even where protected with a closure, shall not exceed 22 m2, with no dimension greater than 6 m, when the fire compartments on both sides of the fire separation are sprinklered. | B | ep001029.10 | 9.1 | ep001029.10.13 | 9.10.13 | Maximum Size of Opening | es002304 | The size of an opening in an interior fire separation, even where protected with a closure, shall not exceed 22 m2, with no dimension greater than 6 m, when the fire compartments on both sides of the fire separation are sprinklered. | 0 | Exact Match
B | ep001029.10 | 9.1 | ep001029.10.13 | 9.10.13 | Door Latch | es002305 | Every swing type door in a fire separation shall be equipped with a latch. | B | ep001029.10 | 9.1 | ep001029.10.13 | 9.10.13 | Door Latch | es002305 | Every swing type door in a fire separation shall be equipped with a latch. | 0 | Exact Match
B | ep001029.10 | 9.1 | ep001029.10.13 | 9.10.13 | Self-closing Device | es002306 | Except as described in es002307, every door in a fire separation shall have a self-closing device. | B | ep001029.10 | 9.1 | ep001029.10.13 | 9.10.13 | Self-closing Device | es002306 | Except as described in es002307, every door in a fire separation shall have a self-closing device. | 0 | Exact Match
B | ep001029.10 | 9.1 | ep001029.10.13 | 9.10.13 | Self-closing Device | es002307 | Self-closing doors are not required between public corridors and suites in business and personal services occupancies, except in dead-end corridors. | B | ep001029.10 | 9.1 | ep001029.10.13 | 9.10.13 | Self-closing Device | es002307 | Self-closing doors are not required between public corridors and suites in business and personal services occupancies, except in dead-end corridors. | 0.00012207 | Exact Match
B | ep001029.10 | 9.1 | ep001029.10.13 | 9.10.13 | Hold-Open Devices | es002308 | Where hold-open devices are used on doors in required fire separations, they shall be installed in accordance with ea000204 | B | ep001029.10 | 9.1 | ep001029.10.13 | 9.10.13 | Hold-Open Devices | es002308 | Where hold-open devices are used on doors in required fire separations, they shall be installed in accordance with ea000204 | 0 | Exact Match
B | ep001029.10 | 9.1 | ep001029.10.13 | 9.10.13 | Service Room Doors | es002309 | Swing-type doors shall open into service rooms containing fuel-fired equipment where such doors lead to public corridors or rooms used for assembly but shall swing outward from such rooms in all other cases. | B | ep001029.10 | 9.1 | ep001029.10.13 | 9.10.13 | Service Room Doors | es002309 | Swing-type doors shall open into service rooms containing fuel-fired equipment where such doors lead to public corridors or rooms used for assembly but shall swing outward from such rooms in all other cases. | 0.00012207 | Exact Match
B | ep001029.10 | 9.1 | ep001029.10.13 | 9.10.13 | Fire Dampers | es008253 | Except as permitted by Sentences es002311 to es002314, es002203 and es014634, a duct that penetrates an assembly required to be a fire separation with a fire-resistance rating shall be equipped with a fire damper in conformance with Articles ea000196 and ea000201 | B | ep001029.10 | 9.1 | ep001029.10.13 | 9.10.13 | Fire Dampers | es008253 | Except as permitted by Sentences es002311 to es002314, es002203 and es014634, a duct that penetrates an assembly required to be a fire separation with a fire-resistance rating shall be equipped with a fire damper in conformance with Articles ea000196 and ea000201 | 0.00012207 | Exact Match
B | ep001029.10 | 9.1 | ep001029.10.13 | 9.10.13 | Fire Dampers | es002311 | A fire damper is not required where a noncombustible branch duct pierces a required fire separation provided the duct has a melting point not below 760Â°C, has a cross-sectional area less than 130 cm2, and supplies only air-conditioning units or combined air-conditioning and heating units discharging air at not more than 1.2 m above the floor. | B | ep001029.10 | 9.1 | ep001029.10.13 | 9.10.13 | Fire Dampers | es002311 | A fire damper is not required where a noncombustible branch duct pierces a required fire separation provided the duct has a melting point not below 760Â°C, has a cross-sectional area less than 130 cm2, and supplies only air-conditioning units or combined air-conditioning and heating units discharging air at not more than 1.2 m above the floor. | 0 | Exact Match
B | ep001029.10 | 9.1 | ep001029.10.13 | 9.10.13 | Fire Dampers | es002312 | A fire damper is not required where a noncombustible branch duct pierces a required fire separation around an exhaust duct riser in which the airflow is upward provided the melting point of the branch duct is not below 760Â°C, the branch duct is carried up inside the riser not less than 500 mm, and the exhaust duct is under negative pressure as described in ea001118 | B | ep001029.10 | 9.1 | ep001029.10.13 | 9.10.13 | Fire Dampers | es002312 | A fire damper is not required where a noncombustible branch duct pierces a required fire separation around an exhaust duct riser in which the airflow is upward provided the melting point of the branch duct is not below 760Â°C, the branch duct is carried up inside the riser not less than 500 mm, and the exhaust duct is under negative pressure as described in ea001118 | 0 | Exact Match
B | ep001029.10 | 9.1 | ep001029.10.13 | 9.10.13 | Fire Dampers | es002313 | Noncombustible ducts that penetrate a fire separation separating a vertical service space from the remainder of the building need not be equipped with a fire damper at the fire separation provided the ducts have a melting point above 760Â°C, and each individual duct exhausts directly to the outside at the top of the vertical service space. | B | ep001029.10 | 9.1 | ep001029.10.13 | 9.10.13 | Fire Dampers | es002313 | Noncombustible ducts that penetrate a fire separation separating a vertical service space from the remainder of the building need not be equipped with a fire damper at the fire separation provided the ducts have a melting point above 760Â°C, and each individual duct exhausts directly to the outside at the top of the vertical service space. | 0 | Exact Match
B | ep001029.10 | 9.1 | ep001029.10.13 | 9.10.13 | Fire Dampers | es002314 | A duct serving commercial cooking equipment and piercing a required fire separation need not be equipped with a fire damper at the fire separation. (See also ea004653) | B | ep001029.10 | 9.1 | ep001029.10.13 | 9.10.13 | Fire Dampers | es002314 | A duct serving commercial cooking equipment and piercing a required fire separation need not be equipped with a fire damper at the fire separation. (See also ea004653) | 0 | Exact Match
B | ep001029.10 | 9.1 | ep001029.10.13 | 9.10.13 | Fire Stop Flaps | es002315 | Fire stop flaps in ceiling membranes referred to in es002203 shall conform to ulcs1122 and activate at a temperature approximately 30Â°C above the normal maximum temperature that occurs in the ducts, whether the air duct system is operating or shut down. | B | ep001029.10 | 9.1 | ep001029.10.13 | 9.10.13 | Fire Stop Flaps | es002315 | Fire stop flaps in ceiling membranes referred to in es002203 shall conform to ulcs1122 and activate at a temperature approximately 30Â°C above the normal maximum temperature that occurs in the ducts, whether the air duct system is operating or shut down. | 0 | Exact Match
B | ep001029.10 | 9.1 | ep001029.10.13 | 9.10.13 | Doors between Garages and Dwelling Units | es002316 | A door between an attached or built-in garage and a dwelling unit shall be tight fitting and weather-stripped to provide an effective barrier against the passage of gas and exhaust fumes and shall be fitted with a self-closing device. | B | ep001029.10 | 9.1 | ep001029.10.13 | 9.10.13 | Doors between Garages and Dwelling Units | es002316 | A door between an attached or built-in garage and a dwelling unit shall be tight fitting and weather-stripped to provide an effective barrier against the passage of gas and exhaust fumes and shall be fitted with a self-closing device. | 6.1035e-05 | Exact Match
B | ep001029.10 | 9.1 | ep001029.10.13 | 9.10.13 | Doors between Garages and Dwelling Units | es002317 | A doorway between an attached or built-in garage and a dwelling unit shall not be located in a room intended for sleeping. | B | ep001029.10 | 9.1 | ep001029.10.13 | 9.10.13 | Doors between Garages and Dwelling Units | es002317 | A doorway between an attached or built-in garage and a dwelling unit shall not be located in a room intended for sleeping. | 6.1035e-05 | Exact Match
B | ep001029.10 | 9.1 | ep001029.10.13 | 9.10.13 | Door Stops | es002318 | Where a door is installed so that it may damage the integrity of a fire separation if its swing is unrestricted, door stops shall be installed to prevent such damage. | B | ep001029.10 | 9.1 | ep001029.10.13 | 9.10.13 | Door Stops | es002318 | Where a door is installed so that it may damage the integrity of a fire separation if its swing is unrestricted, door stops shall be installed to prevent such damage. | 0 | Exact Match
B | ep001029.10 | 9.1 | ep001029.10.14 | 9.10.14 | Application | es008254 | This Subsection applies to buildings other than those to which ep001029.10.15 applies. | B | ep001029.10 | 9.1 | ep001029.10.14 | 9.10.14 | Application | es008254 | This Subsection applies to buildings other than those to which ep001029.10.15 applies. | 0 | Exact Match
B | ep001029.10 | 9.1 | ep001029.10.14 | 9.10.14 | Application | es013806 | This Subsection does not apply to detached carports conforming to ep001029.35 that serve not more than onedwelling unit or a house with a secondary suite. | B | ep001029.10 | 9.1 | ep001029.10.14 | 9.10.14 | Application | es013806 | This Subsection does not apply to detached carports conforming to ep001029.35 that serve not more than onedwelling unit or a house with a secondary suite. | 0 | Exact Match
B | ep001029.10 | 9.1 | ep001029.10.14 | 9.10.14 | Area and Location of Exposing Building Face | es008255 | The area of an exposing building face shall be taken as the exterior wall area facing in one direction on any side of a building, and calculated as the total area measured from the finished ground level to the uppermost ceiling, or the area for each fire compartment, where a building is divided into fire compartments by fire separations with fire-resistance ratings not less than 45 min. | B | ep001029.10 | 9.1 | ep001029.10.14 | 9.10.14 | Area and Location of Exposing Building Face | es008255 | The area of an exposing building face shall be taken as the exterior wall area facing in one direction on any side of a building, and calculated as the total area measured from the finished ground level to the uppermost ceiling, or the area for each fire compartment, where a building is divided into fire compartments by fire separations with fire-resistance ratings not less than 45 min. | 0 | Exact Match
B | ep001029.10 | 9.1 | ep001029.10.14 | 9.10.14 | Area and Location of Exposing Building Face | es008256 | For the purpose of using et001053 to determine the maximum aggregate area of unprotected openings in an irregularly shaped or skewed exterior wall, the location of the exposing building face shall be taken as a vertical plane located so that there are no unprotected openings between the vertical plane and the line to which the limiting distance is measured. (See en000045.) | B | ep001029.10 | 9.1 | ep001029.10.14 | 9.10.14 | Area and Location of Exposing Building Face | es008256 | For the purpose of using et001053 to determine the maximum aggregate area of unprotected openings in an irregularly shaped or skewed exterior wall, the location of the exposing building face shall be taken as a vertical plane located so that there are no unprotected openings between the vertical plane and the line to which the limiting distance is measured. (See en000045.) | 0 | Exact Match
B | ep001029.10 | 9.1 | ep001029.10.14 | 9.10.14 | Area and Location of Exposing Building Face | es008257 | For the purpose of using et000176 to determine the required type of construction, cladding and fire-resistance rating for an irregularly shaped or skewed exterior wall, the location of the exposing building face shall be taken as a vertical plane located so that no portion of the actual exposing building face is between the vertical plane and the line to which the limiting distance is measured, and the value for the maximum area of unprotected openings (see second column of et000176) shall be determined using the limiting distance measured from the location described in es008257a. (See en000045.) | B | ep001029.10 | 9.1 | ep001029.10.14 | 9.10.14 | Area and Location of Exposing Building Face | es008257 | For the purpose of using et000176 to determine the required type of construction, cladding and fire-resistance rating for an irregularly shaped or skewed exterior wall, the location of the exposing building face shall be taken as a vertical plane located so that no portion of the actual exposing building face is between the vertical plane and the line to which the limiting distance is measured, and the value for the maximum area of unprotected openings (see second column of et000176) shall be determined using the limiting distance measured from the location described in es008257a. (See en000045.) | 0 | Exact Match
B | ep001029.10 | 9.1 | ep001029.10.14 | 9.10.14 | Limiting Distance and Fire Department Response | es008258 | Except for the purpose of applying Sentences es002323, es016297, es008263 and es008264, and Sentences es008268, es016302 and es002341, a limiting distance equal to half the actual limiting distance shall be used as input to the requirements of this Subsection, where the time from receipt of notification of a fire by the fire department until the first fire department vehicle capable of beginning suppression activities arrives at the building exceeds 10 min in 10% or more of all calls to the building, and any storey in the building is not sprinklered. (See Notes en001530 and en001537.) | B | ep001029.10 | 9.1 | ep001029.10.14 | 9.10.14 | Limiting Distance and Fire Department Response | es008258 | Except for the purpose of applying Sentences es002323, es016297, es008263 and es008264, and Sentences es008268, es016302 and es002341, a limiting distance equal to half the actual limiting distance shall be used as input to the requirements of this Subsection, where the time from receipt of notification of a fire by the fire department until the first fire department vehicle arrives at the building exceeds 10 min in 10% or more of all calls to the building, and any storey in the building is not sprinklered. (See Notes en001530 and en001537.) | 3.5789 | Modified
B | ep001029.10 | 9.1 | ep001029.10.14 | 9.10.14 | Openings in Exposing Building Face | es008259 | Except as provided in Sentences es008261 to es008265, the maximum aggregate area of unprotected openings in an exposing building face shall conform to et001053, conform to ep001023.2.3, or where the limiting distance is not less than 1.2 m, be equal to or less than the limiting distance squared, for residential occupancies, business and personal services occupancies and low-hazard industrial occupancies, and half the limiting distance squared, for mercantile occupancies and medium-hazard industrial occupancies. | B | ep001029.10 | 9.1 | ep001029.10.14 | 9.10.14 | Openings in Exposing Building Face | es008259 | Except as provided in Sentences es008261 to es008265, the maximum aggregate area of unprotected openings in an exposing building face shall conform to et001053, conform to ep001023.2.3, or where the limiting distance is not less than 1.2 m, be equal to or less than the limiting distance squared, for residential occupancies, business and personal services occupancies and low-hazard industrial occupancies, and half the limiting distance squared, for mercantile occupancies and medium-hazard industrial occupancies. | 3.0518e-05 | Exact Match
B | ep001029.10 | 9.1 | ep001029.10.14 | 9.10.14 | Openings in Exposing Building Face | es002323 | Openings in a wall having a limiting distance of less than 1.2 m shall be protected by closures, of other than wired glass or glass block, whose fire-protection rating is in conformance with the fire-resistance rating required for the wall. (See et000174) | B | ep001029.10 | 9.1 | ep001029.10.14 | 9.10.14 | Openings in Exposing Building Face | es002323 | Openings in a wall having a limiting distance of less than 1.2 m shall be protected by closures, of other than wired glass or glass block, whose fire-protection rating is in conformance with the fire-resistance rating required for the wall. (See et000174) | 0 | Exact Match
B | ep001029.10 | 9.1 | ep001029.10.14 | 9.10.14 | Openings in Exposing Building Face | es016297 | Except for buildings that are sprinklered and for openable windows having an unobstructed opening equal to 0.35 m2 installed in accordance with Sentences es008113 and es008114, where the limiting distance is 2 m or less, individual unprotected openings shall be no greater than the area stated in et001226, or where the limiting distance is equal to or greater than 1.2 m, the area calculated byArea=0.242Ã—LD-1.22whereArea = area of the unprotected opening, and LD = limiting distance. | B | ep001029.10 | 9.1 | ep001029.10.14 | 9.10.14 | Openings in Exposing Building Face | es016297 | Except for buildings that are sprinklered and for openable windows having an unobstructed opening equal to 0.35 m2 installed in accordance with Sentences es008113 and es008114, where the limiting distance is 2 m or less, individual unprotected openings shall be no greater than the area stated in et001226, or where the limiting distance is equal to or greater than 1.2 m, the area calculated byArea=0.242Ã—LD-1.22whereArea = area of the unprotected opening, and LD = limiting distance. | 0 | Exact Match
B | ep001029.10 | 9.1 | ep001029.10.14 | 9.10.14 | Openings in Exposing Building Face | es016298 | The spacing between individual unprotected openings described in es016297 that serve a single room or space described in es016299 shall be not less than 2 m horizontally of another unprotected opening that is on the same exposing building face and serves the single room or space, or 2 m vertically of another unprotected opening that serves the single room or space, or another room or space on the same storey. | B | ep001029.10 | 9.1 | ep001029.10.14 | 9.10.14 | Openings in Exposing Building Face | es016298 | The spacing between individual unprotected openings described in es016297 that serve a single room or space described in es016299 shall be not less than 2 m horizontally of another unprotected opening that is on the same exposing building face and serves the single room or space, or 2 m vertically of another unprotected opening that serves the single room or space, or another room or space on the same storey. | 0 | Exact Match
B | ep001029.10 | 9.1 | ep001029.10.14 | 9.10.14 | Openings in Exposing Building Face | es016299 | For the purpose of es016298, â€œsingle room or spaceâ€ shall mean two or more adjacent spaces having a full-height separating wall extending less than 1.5 m from the interior face of the exterior wall, or two or more stacked spaces that are on the same storey. | B | ep001029.10 | 9.1 | ep001029.10.14 | 9.10.14 | Openings in Exposing Building Face | es016299 | For the purpose of es016298, â€œsingle room or spaceâ€ shall mean two or more adjacent spaces having a full-height separating wall extending less than 1.5 m from the interior face of the exterior wall, or two or more stacked spaces that are on the same storey. | 0 | Exact Match
B | ep001029.10 | 9.1 | ep001029.10.14 | 9.10.14 | Openings in Exposing Building Face | es008261 | The maximum aggregate area of unprotected openings is permitted to be up to twice the area determined according to es008259, where the unprotected openings are glazed with wired glass in steel frames, as described in ea001138, or glass blocks, as described in ea001140 | B | ep001029.10 | 9.1 | ep001029.10.14 | 9.10.14 | Openings in Exposing Building Face | es008261 | The maximum aggregate area of unprotected openings is permitted to be up to twice the area determined according to es008259, where the unprotected openings are glazed with wired glass in steel frames, as described in ea001138, or glass blocks, as described in ea001140 | 0 | Exact Match
B | ep001029.10 | 9.1 | ep001029.10.14 | 9.10.14 | Openings in Exposing Building Face | es008262 | Where the building is sprinklered, the maximum aggregate area of unprotected openings is permitted to be up to twice the area determined according to es008259, provided all rooms, including closets and bathrooms, that are adjacent to the exposing building face and that have unprotected openings are sprinklered, notwithstanding any exemptions in the sprinkler standards referenced in ea004501 | B | ep001029.10 | 9.1 | ep001029.10.14 | 9.10.14 | Openings in Exposing Building Face | es008262 | Where the building is sprinklered, the maximum aggregate area of unprotected openings is permitted to be up to twice the area determined according to es008259, provided all rooms, including closets and bathrooms, that are adjacent to the exposing building face and that have unprotected openings are sprinklered, notwithstanding any exemptions in the sprinkler standards referenced in ea004501 | 0 | Exact Match
B | ep001029.10 | 9.1 | ep001029.10.14 | 9.10.14 | Openings in Exposing Building Face | es008263 | The maximum aggregate area of unprotected openings in an exposing building face of a storage garage need not comply with es008259, where all storeys are constructed as open-air storeys, and the storage garage has a limiting distance of not less than 3 m. | B | ep001029.10 | 9.1 | ep001029.10.14 | 9.10.14 | Openings in Exposing Building Face | es008263 | The maximum aggregate area of unprotected openings in an exposing building face of a storage garage need not comply with es008259, where all storeys are constructed as open-air storeys, and the storage garage has a limiting distance of not less than 3 m. | 0 | Exact Match
B | ep001029.10 | 9.1 | ep001029.10.14 | 9.10.14 | Openings in Exposing Building Face | es008264 | The maximum aggregate area of unprotected openings in an exposing building face of a storey that faces a street and is at the same level as the street need not comply with es008259, where the limiting distance is not less than 9 m. | B | ep001029.10 | 9.1 | ep001029.10.14 | 9.10.14 | Openings in Exposing Building Face | es008264 | The maximum aggregate area of unprotected openings in an exposing building face of a storey that faces a street and is at the same level as the street need not comply with es008259, where the limiting distance is not less than 9 m. | 0 | Exact Match
B | ep001029.10 | 9.1 | ep001029.10.14 | 9.10.14 | Openings in Exposing Building Face | es008265 | Except as provided in es008266, for garages or accessory buildings that serve a single dwelling unit only and are detached from any building, the maximum aggregate area of glazed openings shall comply with the requirements for unprotected openings. | B | ep001029.10 | 9.1 | ep001029.10.14 | 9.10.14 | Openings in Exposing Building Face | es008265 | Except as provided in es008266, for garages or accessory buildings that serve a single dwelling unit only and are detached from any building, the maximum aggregate area of glazed openings shall comply with the requirements for unprotected openings. | 0 | Exact Match
B | ep001029.10 | 9.1 | ep001029.10.14 | 9.10.14 | Openings in Exposing Building Face | es008266 | The limits on the area of glazed openings stated in es008265 need not apply to the exposing building face of a detached garage or accessory building facing a dwelling unit or a house with a secondary suite, where the detached garage or accessory building serves only one dwelling unit or a house with a secondary suite, the detached garage or accessory building is located on the same property as that dwelling unit or house with a secondary suite, and the dwelling unit or house with a secondary suite served by the detached garage or accessory building is the only major occupancy on the property. | B | ep001029.10 | 9.1 | ep001029.10.14 | 9.10.14 | Openings in Exposing Building Face | es008266 | The limits on the area of glazed openings stated in es008265 need not apply to the exposing building face of a detached garage or accessory building facing a dwelling unit, where the detached garage or accessory building serves only one dwelling unit, the detached garage or accessory building is located on the same property as that dwelling unit, and the dwelling unit served by the detached garage or accessory building is the only major occupancy on the property. | 5.7241 | Modified
B | ep001029.10 | 9.1 | ep001029.10.14 | 9.10.14 | Construction of Exposing Building Face and Walls above Exposing Building Face | es008267 | Except as permitted in Sentences es008268 to es008273, each exposing building face and any exterior wall located above an exposing building face that encloses an attic or roof space shall be constructed in conformance with et000176. (See en001567.) (See also ep001029.10.8) | B | ep001029.10 | 9.1 | ep001029.10.14 | 9.10.14 | Construction of Exposing Building Face and Walls above Exposing Building Face | es008267 | Except as permitted in Sentences es008268 to es008273, each exposing building face and any exterior wall located above an exposing building face that encloses an attic or roof space shall be constructed in conformance with et000176. (See en001567.) (See also ep001029.10.8) | 0 | Exact Match
B | ep001029.10 | 9.1 | ep001029.10.14 | 9.10.14 | Construction of Exposing Building Face and Walls above Exposing Building Face | es016300 | Except as provided in Sentences es008268 to es016302, cladding on exposing building faces and exterior walls located above exposing building faces that enclose an attic or roof space, for buildings or fire compartments where the maximum permitted area of unprotected openings is more than 10% of the exposing building face, need not be noncombustible where the wall assembly complies with the requirements of es000195b when tested in conformance with ulcs134. | B | ep001029.10 | 9.1 | ep001029.10.14 | 9.10.14 | Construction of Exposing Building Face and Walls above Exposing Building Face | es016300 | Except as provided in Sentences es008268 to es016302, cladding on exposing building faces and exterior walls located above exposing building faces that enclose an attic or roof space, for buildings or fire compartments where the maximum permitted area of unprotected openings is more than 10% of the exposing building face, need not be noncombustible where the wall assembly complies with the requirements of es000195b when tested in conformance with ulcs134. | 0 | Exact Match
B | ep001029.10 | 9.1 | ep001029.10.14 | 9.10.14 | Construction of Exposing Building Face and Walls above Exposing Building Face | es008268 | Except as provided in Sentences es008269 to es016302 and permitted by es016303, cladding on exposing building faces and on exterior walls located above exposing building faces of buildings or fire compartments where the maximum permitted area of unprotected openings is more than 25% but not more than 50% of the exposing building face need not be noncombustible, where the limiting distance is greater than 5.0 m, the limiting distance is greater than 2.5 m where the area and width-to-height ratio of the exposing building face conform to et001227, the building or fire compartment is sprinklered, the cladding conforms to ep001029.27.6, ep001029.27.7, ep001029.27.9 or ep001029.27.10, is installed without furring members, or on furring not more than 25 mm thick, over gypsum sheathing at least 12.7 mm thick or over masonry, and after conditioning in conformance with astmd2898 has a flame-spread rating not greater than 25 when tested in accordance with es000342, or the cladding conforms to ep001029.27.13, is installed with or without furring members over a gypsum sheathing at least 12.7 mm thick or over masonry, has a flame-spread rating not greater than 25 when tested in accordance with es000342, and does not exceed 2 mm in thickness exclusive of fasteners, joints and local reinforcements. | B | ep001029.10 | 9.1 | ep001029.10.14 | 9.10.14 | Construction of Exposing Building Face and Walls above Exposing Building Face | es008268 | Except as provided in Sentences es008269 to es016302 and permitted by es016303, cladding on exposing building faces and on exterior walls located above exposing building faces of buildings or fire compartments where the maximum permitted area of unprotected openings is more than 25% but not more than 50% of the exposing building face need not be noncombustible, where the limiting distance is greater than 5.0 m, the limiting distance is greater than 2.5 m where the area and width-to-height ratio of the exposing building face conform to et001227, the building or fire compartment is sprinklered, the cladding conforms to ep001029.27.6, ep001029.27.7, ep001029.27.9 or ep001029.27.10, is installed without furring members, or on furring not more than 25 mm thick, over gypsum sheathing at least 12.7 mm thick or over masonry, and after conditioning in conformance with astmd2898 has a flame-spread rating not greater than 25 when tested in accordance with es000342, or the cladding conforms to ep001029.27.13, is installed with or without furring members over a gypsum sheathing at least 12.7 mm thick or over masonry, has a flame-spread rating not greater than 25 when tested in accordance with es000342, and does not exceed 2 mm in thickness exclusive of fasteners, joints and local reinforcements. | 6.1035e-05 | Exact Match
B | ep001029.10 | 9.1 | ep001029.10.14 | 9.10.14 | Construction of Exposing Building Face and Walls above Exposing Building Face | es008269 | Except as provided in es008270, where a garage or accessory building serves one dwelling unit only and is detached from any building, the exposing building face need not conform to the minimum required fire-resistance rating stated in et000176, where the limiting distance is 0.6 m or more, shall have a fire-resistance rating of not less than 45 min, where the limiting distance is less than 0.6 m, and need not conform to the type of cladding and type of construction required by et000176, regardless of the limiting distance. | B | ep001029.10 | 9.1 | ep001029.10.14 | 9.10.14 | Construction of Exposing Building Face and Walls above Exposing Building Face | es008269 | Except as provided in es008270, where a garage or accessory building serves one dwelling unit only and is detached from any building, the exposing building face need not conform to the minimum required fire-resistance rating stated in et000176, where the limiting distance is 0.6 m or more, shall have a fire-resistance rating of not less than 45 min, where the limiting distance is less than 0.6 m, and need not conform to the type of cladding and type of construction required by et000176, regardless of the limiting distance. | 0 | Exact Match
B | ep001029.10 | 9.1 | ep001029.10.14 | 9.10.14 | Construction of Exposing Building Face and Walls above Exposing Building Face | es008270 | The requirements regarding fire-resistance rating, type of construction and type of cladding need not apply to the exposing building face of a detached garage or accessory building facing a dwelling unit or a house with a secondary suite, where the detached garage or accessory building serves only one dwelling unit or a house with a secondary suite, the detached garage or accessory building is located on the same property as that dwelling unit or house with a secondary suite, and the dwelling unit or house with a secondary suite served by the detached garage or accessory building is the only major occupancy on the property. | B | ep001029.10 | 9.1 | ep001029.10.14 | 9.10.14 | Construction of Exposing Building Face and Walls above Exposing Building Face | es008270 | The requirements regarding fire-resistance rating, type of construction and type of cladding need not apply to the exposing building face of a detached garage or accessory building facing a dwelling unit, where the detached garage or accessory building serves only one dwelling unit, the detached garage or accessory building is located on the same property as that dwelling unit, and the dwelling unit served by the detached garage or accessory building is the only major occupancy on the property. | 6.1382 | Modified
B | ep001029.10 | 9.1 | ep001029.10.14 | 9.10.14 | Construction of Exposing Building Face and Walls above Exposing Building Face | es002336 | Except as provided in es016301, combustible projections on the exterior of a wall that are more than 1 m above ground level and that could expose an adjacent building to fire spread shall not be permitted within 1.2 m of a property line or the centre line of a public way, or 2.4 m of a combustible projection on another building on the same property. | B | ep001029.10 | 9.1 | ep001029.10.14 | 9.10.14 | Construction of Exposing Building Face and Walls above Exposing Building Face | es002336 | Except as provided in es016301, combustible projections on the exterior of a wall that are more than 1 m above ground level and that could expose an adjacent building to fire spread shall not be permitted within 1.2 m of a property line or the centre line of a public way, or 2.4 m of a combustible projection on another building on the same property. | 0 | Exact Match
B | ep001029.10 | 9.1 | ep001029.10.14 | 9.10.14 | Construction of Exposing Building Face and Walls above Exposing Building Face | es016301 | Except as provided in Sentences es016303 to es016305, es002336 shall not apply to buildings containing one or two dwelling units only, and detached garages or accessory buildings, where the detached garage or accessory building serves only one dwelling unit or a house with a secondary suite, the detached garage or accessory building is located on the same property as that dwelling unit or house with a secondary suite, and the dwelling unit or house with a secondary suite served by the detached garage or accessory building is the only major occupancy on the property. (See en001520.) | B | ep001029.10 | 9.1 | ep001029.10.14 | 9.10.14 | Construction of Exposing Building Face and Walls above Exposing Building Face | es016301 | Except as provided in Sentences es016303 to es016305, es002336 shall not apply to buildings containing one or two dwelling units only, and detached garages or accessory buildings, where the detached garage or accessory building serves only one dwelling unit, the detached garage or accessory building is located on the same property as that dwelling unit, and the dwelling unit served by the detached garage or accessory building is the only major occupancy on the property. (See en001520.) | 3.1501 | Modified
B | ep001029.10 | 9.1 | ep001029.10.14 | 9.10.14 | Construction of Exposing Building Face and Walls above Exposing Building Face | es016302 | Where combustible projections on an exposing building face are permitted by es016301, are totally enclosed and constructed with solid faces, such as for fireplaces and chimneys, and extend within 1.2 m of a property line, the construction of the face and sides of the projection shall comply with the corresponding requirements for exposing building faces for limiting distances less than 1.2 m as stated in es016300 or es008268, and where the underside of the projection is more than 0.6 m above finished ground level, it shall be protected by not less than 0.38 mm thick noncombustible material, unvented aluminum conforming to cgsb-93.2 not less than 12.7 mm thick gypsum soffit board or gypsum ceiling board installed according to csaa82.31 not less than 11 mm thick plywood, not less than 12.5 mm thick OSB or waferboard, or not less than 11 mm thick lumber. (See en001572.) | B | ep001029.10 | 9.1 | ep001029.10.14 | 9.10.14 | Construction of Exposing Building Face and Walls above Exposing Building Face | es016302 | Where combustible projections on an exposing building face are permitted by es016301, are totally enclosed and constructed with solid faces, such as for fireplaces and chimneys, and extend within 1.2 m of a property line, the construction of the face and sides of the projection shall comply with the corresponding requirements for exposing building faces for limiting distances less than 1.2 m as stated in es016300 or es008268, and where the underside of the projection is more than 0.6 m above finished ground level, it shall be protected by not less than 0.38 mm thick noncombustible material, unvented aluminum conforming to cgsb-93.2 not less than 12.7 mm thick gypsum soffit board or gypsum ceiling board installed according to csaa82.31 not less than 11 mm thick plywood, not less than 12.5 mm thick OSB or waferboard, or not less than 11 mm thick lumber. (See en001572.) | 0 | Exact Match
B | ep001029.10 | 9.1 | ep001029.10.14 | 9.10.14 | Construction of Exposing Building Face and Walls above Exposing Building Face | es016303 | Except as provided in es000019, where the exposing building face has a limiting distance of not more than 0.45 m, projecting roof soffits shall not be constructed above the exposing building face. (See en001539.) | B | ep001029.10 | 9.1 | ep001029.10.14 | 9.10.14 | Construction of Exposing Building Face and Walls above Exposing Building Face | es016303 | Except as provided in es000019, where the exposing building face has a limiting distance of not more than 0.45 m, projecting roof soffits shall not be constructed above the exposing building face. (See en001539.) | 0 | Exact Match
B | ep001029.10 | 9.1 | ep001029.10.14 | 9.10.14 | Construction of Exposing Building Face and Walls above Exposing Building Face | es016304 | Except as provided in es000019, where the exposing building face has a limiting distance of more than 0.45 m, the face of roof soffits shall not project to less than 0.45 m from the property line. (See en001539.) | B | ep001029.10 | 9.1 | ep001029.10.14 | 9.10.14 | Construction of Exposing Building Face and Walls above Exposing Building Face | es016304 | Except as provided in es000019, where the exposing building face has a limiting distance of more than 0.45 m, the face of roof soffits shall not project to less than 0.45 m from the property line. (See en001539.) | 6.1035e-05 | Exact Match
B | ep001029.10 | 9.1 | ep001029.10.14 | 9.10.14 | Construction of Exposing Building Face and Walls above Exposing Building Face | es000019 | The face of a roof soffit is permitted to project to the property line, where it faces a public way. (See en000947.) | B | ep001023.2 | 3.2 | ep001023.2.3 | 3.2.3 | Combustible Projections | es005969 | The face of a roof soffit is permitted to project to the property line, where it faces a public way. (See en000947.) | 0 | Exact Match
B | ep001029.10 | 9.1 | ep001029.10.14 | 9.10.14 | Construction of Exposing Building Face and Walls above Exposing Building Face | es016305 | Where roof soffits project to less than 1.2 m from the property line, the centre line of a public way, or an imaginary line between two buildings or fire compartments on the same property, they shall have no openings, and be protected by not less than 0.38 mm thick sheet steel, unvented aluminum conforming to cgsb-93.2 not less than 12.7 mm thick gypsum soffit board or gypsum ceiling board installed according to csaa82.31 not less than 11 mm thick plywood, not less than 12.5 mm thick OSB or waferboard, or not less than 11 mm thick lumber. (See en001539.) | B | ep001029.10 | 9.1 | ep001029.10.14 | 9.10.14 | Construction of Exposing Building Face and Walls above Exposing Building Face | es016305 | Where roof soffits project to less than 1.2 m from the property line, the centre line of a public way, or an imaginary line between two buildings or fire compartments on the same property, they shall have no openings, and be protected by not less than 0.38 mm thick sheet steel, unvented aluminum conforming to cgsb-93.2 not less than 12.7 mm thick gypsum soffit board or gypsum ceiling board installed according to csaa82.31 not less than 11 mm thick plywood, not less than 12.5 mm thick OSB or waferboard, or not less than 11 mm thick lumber. (See en001539.) | 0 | Exact Match
B | ep001029.10 | 9.1 | ep001029.10.14 | 9.10.14 | Construction of Exposing Building Face and Walls above Exposing Building Face | es002341 | Heavy timber and steel columns need not conform to the requirements of es008267, provided the limiting distance is not less than 3 m. | B | ep001029.10 | 9.1 | ep001029.10.14 | 9.10.14 | Construction of Exposing Building Face and Walls above Exposing Building Face | es002341 | Heavy timber and steel columns need not conform to the requirements of es008267, provided the limiting distance is not less than 3 m. | 0 | Exact Match
B | ep001029.10 | 9.1 | ep001029.10.14 | 9.10.14 | Construction of Exposing Building Face and Walls above Exposing Building Face | es008273 | Non-loadbearing wall components need not have a minimum fire-resistance rating, where the building is 1 storey in building height, is of noncombustible construction, is classified as a low-hazard industrial occupancy and used only for low fire load occupancies, such as power-generating plants or plants for the manufacture or storage of noncombustible materials, and has a limiting distance of 3 m or more. | B | ep001029.10 | 9.1 | ep001029.10.14 | 9.10.14 | Construction of Exposing Building Face and Walls above Exposing Building Face | es008273 | Non-loadbearing wall components need not have a minimum fire-resistance rating, where the building is 1 storey in building height, is of noncombustible construction, is classified as a low-hazard industrial occupancy and used only for low fire load occupancies, such as power-generating plants or plants for the manufacture or storage of noncombustible materials, and has a limiting distance of 3 m or more. | 0 | Exact Match
B | ep001029.10 | 9.1 | ep001029.10.15 | 9.10.15 | Application | es008274 | This Subsection applies to buildings that contain only dwelling units and have no dwelling unit above another dwelling unit, and houses with a secondary suite including their common spaces. (See en001232.) | B | ep001029.10 | 9.1 | ep001029.10.15 | 9.10.15 | Application | es008274 | This Subsection applies to buildings that contain only dwelling units and have no dwelling unit above another dwelling unit, and houses with a secondary suite including their common spaces. (See en001232.) | 0 | Exact Match
B | ep001029.10 | 9.1 | ep001029.10.15 | 9.10.15 | Area and Location of Exposing Building Face | es008275 | The area of an exposing building face shall be taken as the exterior wall area facing in one direction on any side of a building, and calculated as the total area measured from the finished ground level to the uppermost ceiling, the area for each fire compartment, where a building is divided into fire compartments by fire separations with fire-resistance ratings not less than 45 min, or except as provided in es016068, where et001054 is used to determine the maximum aggregate area of glazed openings, the area of any number of individual portions of the exposing building face. (See en001230.) | B | ep001029.10 | 9.1 | ep001029.10.15 | 9.10.15 | Area and Location of Exposing Building Face | es008275 | The area of an exposing building face shall be taken as the exterior wall area facing in one direction on any side of a building, and calculated as the total area measured from the finished ground level to the uppermost ceiling, the area for each fire compartment, where a building is divided into fire compartments by fire separations with fire-resistance ratings not less than 45 min, or except as provided in es016068, where et001054 is used to determine the maximum aggregate area of glazed openings, the area of any number of individual portions of the exposing building face. (See en001230.) | 0 | Exact Match
B | ep001029.10 | 9.1 | ep001029.10.15 | 9.10.15 | Area and Location of Exposing Building Face | es016068 | Where the exposing building face of any section of an exterior wall enclosing a single room or space, or combination room and space, has a limiting distance of 2 m or less, that section of the exposing building face serving the room or space shall not be divided into portions for the purpose of calculating area of exposing building face. (See es016308 and en001230.) | B | ep001029.10 | 9.1 | ep001029.10.15 | 9.10.15 | Area and Location of Exposing Building Face | es016068 | Where the exposing building face of any section of an exterior wall enclosing a single room or space, or combination room and space, has a limiting distance of 2 m or less, that section of the exposing building face serving the room or space shall not be divided into portions for the purpose of calculating area of exposing building face. (See es016308 and en001230.) | 0 | Exact Match
B | ep001029.10 | 9.1 | ep001029.10.15 | 9.10.15 | Area and Location of Exposing Building Face | es008276 | For the purpose of using et001054 to determine the maximum aggregate area of glazed openings in an irregularly shaped or skewed exterior wall, the location of the exposing building face shall be taken as a vertical plane located so that there are no glazed openings between the vertical plane and the line to which the limiting distance is measured. (See en000045.) | B | ep001029.10 | 9.1 | ep001029.10.15 | 9.10.15 | Area and Location of Exposing Building Face | es008276 | For the purpose of using et001054 to determine the maximum aggregate area of glazed openings in an irregularly shaped or skewed exterior wall, the location of the exposing building face shall be taken as a vertical plane located so that there are no glazed openings between the vertical plane and the line to which the limiting distance is measured. (See en000045.) | 0 | Exact Match
B | ep001029.10 | 9.1 | ep001029.10.15 | 9.10.15 | Area and Location of Exposing Building Face | es008277 | In determining the required cladding-sheathing assembly and fire-resistance rating for an irregularly shaped or skewed exterior wall, the location of the exposing building face shall be taken as a vertical plane located so that no portion of the actual exposing building face is between the vertical plane and the line to which the limiting distance is measured. (See ea004777 and en000045.) | B | ep001029.10 | 9.1 | ep001029.10.15 | 9.10.15 | Area and Location of Exposing Building Face | es008277 | In determining the required cladding-sheathing assembly and fire-resistance rating for an irregularly shaped or skewed exterior wall, the location of the exposing building face shall be taken as a vertical plane located so that no portion of the actual exposing building face is between the vertical plane and the line to which the limiting distance is measured. (See ea004777 and en000045.) | 0 | Exact Match
B | ep001029.10 | 9.1 | ep001029.10.15 | 9.10.15 | Limiting Distance and Fire Department Response | es008278 | Except for the purpose of applying Sentences es016068, es016306 and es008089, a limiting distance equal to half the actual limiting distance shall be used as input to the requirements of this Subsection, where the time from receipt of notification of a fire by the fire department until the first fire department vehicle capable of beginning suppression activities arrives at the building exceeds 10 min in 10% or more of all calls to the building, and any storey in the building is not sprinklered. (See Notes en001530 and en001537.) | B | ep001029.10 | 9.1 | ep001029.10.15 | 9.10.15 | Limiting Distance and Fire Department Response | es008278 | Except for the purpose of applying Sentences es016068, es016306 and es008089, a limiting distance equal to half the actual limiting distance shall be used as input to the requirements of this Subsection, where the time from receipt of notification of a fire by the fire department until the first fire department vehicle arrives at the building exceeds 10 min in 10% or more of all calls to the building, and any storey in the building is not sprinklered. (See Notes en001530 and en001537.) | 3.6513 | Modified
B | ep001029.10 | 9.1 | ep001029.10.15 | 9.10.15 | Glazed Openings in Exposing Building Face | es008280 | Except as provided in Sentences es008282and es008966, the maximum aggregate area of glazed openings in an exposing building face shall conform to et001054, conform to ep001023.2.3, or where the limiting distance is not less than 1.2 m, be equal to or less than the limiting distance squared. | B | ep001029.10 | 9.1 | ep001029.10.15 | 9.10.15 | Glazed Openings in Exposing Building Face | es008280 | Except as provided in Sentences es008282and es008966, the maximum aggregate area of glazed openings in an exposing building face shall conform to et001054, conform to ep001023.2.3, or where the limiting distance is not less than 1.2 m, be equal to or less than the limiting distance squared. | 6.1035e-05 | Exact Match
B | ep001029.10 | 9.1 | ep001029.10.15 | 9.10.15 | Glazed Openings in Exposing Building Face | es008281 | Where the limits on the area of glazed openings are determined for individual portions of the exposing building face, as described in es008275b3, the maximum aggregate area of glazed openings for any portion shall be determined using the values in et001054 corresponding to the maximum total area of exposing building face, which is equal to the sum of all portions of the exposing building face, and the limiting distance of each portion. (See en001230.) | B | ep001029.10 | 9.1 | ep001029.10.15 | 9.10.15 | Glazed Openings in Exposing Building Face | es008281 | Where the limits on the area of glazed openings are determined for individual portions of the exposing building face, as described in es008275b3, the maximum aggregate area of glazed openings for any portion shall be determined using the values in et001054 corresponding to the maximum total area of exposing building face, which is equal to the sum of all portions of the exposing building face, and the limiting distance of each portion. (See en001230.) | 0 | Exact Match
B | ep001029.10 | 9.1 | ep001029.10.15 | 9.10.15 | Glazed Openings in Exposing Building Face | es016306 | Except for buildings that are sprinklered and for openable windows having an unobstructed opening equal to 0.35 m2 installed in accordance with Sentences es008113 and es008114, where the limiting distance is 2 m or less, individual glazed openings or a group of glazed openings in an exposing building face shall not exceed 50% of the maximum allowable aggregate area of glazed openings determined in es008280. | B | ep001029.10 | 9.1 | ep001029.10.15 | 9.10.15 | Glazed Openings in Exposing Building Face | es016306 | Except for buildings that are sprinklered and for openable windows having an unobstructed opening equal to 0.35 m2 installed in accordance with Sentences es008113 and es008114, where the limiting distance is 2 m or less, individual glazed openings or a group of glazed openings in an exposing building face shall not exceed 50% of the maximum allowable aggregate area of glazed openings determined in es008280. | 0 | Exact Match
B | ep001029.10 | 9.1 | ep001029.10.15 | 9.10.15 | Glazed Openings in Exposing Building Face | es016307 | The spacing between individual glazed openings described in es016306 serving a single room or space described in es016308 shall be not less than 2 m horizontally of another glazed opening that is on the same exposing building face and serves the single room or space, or 2 m vertically of another glazed opening that serves the single room or space, or another room or space on the same storey. | B | ep001029.10 | 9.1 | ep001029.10.15 | 9.10.15 | Glazed Openings in Exposing Building Face | es016307 | The spacing between individual glazed openings described in es016306 serving a single room or space described in es016308 shall be not less than 2 m horizontally of another glazed opening that is on the same exposing building face and serves the single room or space, or 2 m vertically of another glazed opening that serves the single room or space, or another room or space on the same storey. | 0 | Exact Match
B | ep001029.10 | 9.1 | ep001029.10.15 | 9.10.15 | Glazed Openings in Exposing Building Face | es016308 | For the purpose of es016307, â€œsingle room or spaceâ€ shall mean two or more adjacent spaces having a full-height separating wall extending less than 1.5 m from the interior face of the exterior wall, or two or more stacked spaces that are on the same storey. | B | ep001029.10 | 9.1 | ep001029.10.15 | 9.10.15 | Glazed Openings in Exposing Building Face | es016308 | For the purpose of es016307, â€œsingle room or spaceâ€ shall mean two or more adjacent spaces having a full-height separating wall extending less than 1.5 m from the interior face of the exterior wall, or two or more stacked spaces that are on the same storey. | 0 | Exact Match
B | ep001029.10 | 9.1 | ep001029.10.15 | 9.10.15 | Glazed Openings in Exposing Building Face | es008282 | The limits on the area of glazed openings shall not apply to the exposing building face of a dwelling unit or a house with a secondary suite facing a detached garage or accessory building, where the detached garage or accessory building serves only one dwelling unit or a house with a secondary suite, the detached garage or accessory building is located on the same property as that dwelling unit or house with a secondary suite, and the dwelling unit or house with a secondary suite served by the detached garage or accessory building is the only major occupancy on the property. | B | ep001029.10 | 9.1 | ep001029.10.15 | 9.10.15 | Glazed Openings in Exposing Building Face | es008282 | The limits on the area of glazed openings shall not apply to the exposing building face of a dwelling unit facing a detached garage or accessory building, where the detached garage or accessory building serves only one dwelling unit, the detached garage or accessory building is located on the same property as that dwelling unit, and the dwelling unit served by the detached garage or accessory building is the only major occupancy on the property. | 7.5054 | Modified
B | ep001029.10 | 9.1 | ep001029.10.15 | 9.10.15 | Glazed Openings in Exposing Building Face | es008966 | The maximum aggregate area of glazed openings in an exposing building face is permitted to be up to twice the area determined in accordance with es008280, where the glazed openings consist of glass blocks, as described in ea001140, or the building is sprinklered, provided all rooms, including closets, bathrooms and attached garages, that are adjacent to the exposing building face and that have glazed openings are sprinklered, notwithstanding any exemptions in the sprinkler standards referenced in ea004501 | B | ep001029.10 | 9.1 | ep001029.10.15 | 9.10.15 | Glazed Openings in Exposing Building Face | es008966 | The maximum aggregate area of glazed openings in an exposing building face is permitted to be up to twice the area determined in accordance with es008280, where the glazed openings consist of glass blocks, as described in ea001140, or the building is sprinklered, provided all rooms, including closets, bathrooms and attached garages, that are adjacent to the exposing building face and that have glazed openings are sprinklered, notwithstanding any exemptions in the sprinkler standards referenced in ea004501 | 0 | Exact Match
B | ep001029.10 | 9.1 | ep001029.10.15 | 9.10.15 | Construction of Exposing Building Face of Houses | es008283 | Except as provided in Sentences es008286 and es002341, each exposing building face and any exterior wall located above an exposing building face that encloses an attic or roof space shall be constructed in conformance with Sentences es008285 and es016069 for the exposing building face as a whole, or for any number of separate portions of the exposing building face (see es008275b3, es008281, and en001230). (See also ep001029.10.8) | B | ep001029.10 | 9.1 | ep001029.10.15 | 9.10.15 | Construction of Exposing Building Face of Houses | es008283 | Except as provided in Sentences es008286 and es002341, each exposing building face and any exterior wall located above an exposing building face that encloses an attic or roof space shall be constructed in conformance with Sentences es008285 and es016069 for the exposing building face as a whole, or for any number of separate portions of the exposing building face (see es008275b3, es008281, and en001230). (See also ep001029.10.8) | 0 | Exact Match
B | ep001029.10 | 9.1 | ep001029.10.15 | 9.10.15 | Construction of Exposing Building Face of Houses | es008285 | Except as provided in Sentences es008286 and es008088, where the limiting distance is less than 0.6 m, the exposing building face and exterior walls located above the exposing building face that enclose an attic or roof space shall have a fire-resistance rating of not less than 45 min, and the cladding shall be metal or noncombustible cladding installed in accordance with ep001029.20, ep001029.27 or ep001029.28 (see en001567), the cladding shall conform to ep001029.27.13, be installed without furring members over gypsum sheathing at least 12.7 mm thick or over masonry, have a flame-spread rating not greater than 25 when tested in accordance with es000342, and not exceed 2 mm in thickness exclusive of fasteners, joints and local reinforcements, or the wall assembly shall comply with es000195b when tested in conformance with ulcs134. | B | ep001029.10 | 9.1 | ep001029.10.15 | 9.10.15 | Construction of Exposing Building Face of Houses | es008285 | Except as provided in Sentences es008286 and es008088, where the limiting distance is less than 0.6 m, the exposing building face and exterior walls located above the exposing building face that enclose an attic or roof space shall have a fire-resistance rating of not less than 45 min, and the cladding shall be metal or noncombustible cladding installed in accordance with ep001029.20, ep001029.27 or ep001029.28 (see en001567), the cladding shall conform to ep001029.27.13, be installed without furring members over gypsum sheathing at least 12.7 mm thick or over masonry, have a flame-spread rating not greater than 25 when tested in accordance with es000342, and not exceed 2 mm in thickness exclusive of fasteners, joints and local reinforcements, or the wall assembly shall comply with es000195b when tested in conformance with ulcs134. | 6.1035e-05 | Exact Match
B | ep001029.10 | 9.1 | ep001029.10.15 | 9.10.15 | Construction of Exposing Building Face of Houses | es016069 | Except as provided in es008286, where the limiting distance is equal to or greater than 0.6 m and less than 1.2 m, the exposing building face and any exterior wall located above the exposing building face that encloses an attic or roof space shall have a fire-resistance rating of not less than 45 min, and the cladding shall be metal or noncombustible cladding installed in accordance with ep001029.20, ep001029.27.12 or ep001029.28 (see en001567), the cladding shall conform to ep001029.27.6, ep001029.27.7, ep001029.27.9, ep001029.27.10, or ep001029.27.11, be installed without furring members, or on furring not more than 25 mm thick, over gypsum sheathing at least 12.7 mm thick or over masonry, and after conditioning in conformance with astmd2898 have a flame-spread rating not greater than 25 when tested in accordance with es000342, the cladding shall conform to ep001029.27.13, be installed with or without furring members over gypsum sheathing at least 12.7 mm thick or over masonry, have a flame-spread rating not greater than 25 when tested in accordance with es000342, and not exceed 2 mm in thickness exclusive of fasteners, joints and local reinforcements, or the wall assembly shall comply with es000195b when tested in conformance with ulcs134. | B | ep001029.10 | 9.1 | ep001029.10.15 | 9.10.15 | Construction of Exposing Building Face of Houses | es016069 | Except as provided in es008286, where the limiting distance is equal to or greater than 0.6 m and less than 1.2 m, the exposing building face and any exterior wall located above the exposing building face that encloses an attic or roof space shall have a fire-resistance rating of not less than 45 min, and the cladding shall be metal or noncombustible cladding installed in accordance with ep001029.20, ep001029.27.12 or ep001029.28 (see en001567), the cladding shall conform to ep001029.27.6, ep001029.27.7, ep001029.27.9, ep001029.27.10, or ep001029.27.11, be installed without furring members, or on furring not more than 25 mm thick, over gypsum sheathing at least 12.7 mm thick or over masonry, and after conditioning in conformance with astmd2898 have a flame-spread rating not greater than 25 when tested in accordance with es000342, the cladding shall conform to ep001029.27.13, be installed with or without furring members over gypsum sheathing at least 12.7 mm thick or over masonry, have a flame-spread rating not greater than 25 when tested in accordance with es000342, and not exceed 2 mm in thickness exclusive of fasteners, joints and local reinforcements, or the wall assembly shall comply with es000195b when tested in conformance with ulcs134. | 0 | Exact Match
B | ep001029.10 | 9.1 | ep001029.10.15 | 9.10.15 | Construction of Exposing Building Face of Houses | es008286 | The requirements regarding fire-resistance rating and type of cladding-sheathing assembly shall not apply to the exposing building face or projections from an exposing building face of a dwelling unit or a house with a secondary suite facing a detached garage or accessory building, or a garage or accessory building facing a dwelling unit or a house with a secondary suite, where the detached garage or accessory building serves only one dwelling unit or a house with a secondary suite, the detached garage or accessory building is located on the same property as that dwelling unit or house with a secondary suite, and the dwelling unit or house with a secondary suite served by the detached garage or accessory building is the only major occupancy on the property. | B | ep001029.10 | 9.1 | ep001029.10.15 | 9.10.15 | Construction of Exposing Building Face of Houses | es008286 | The requirements regarding fire-resistance rating and type of cladding-sheathing assembly shall not apply to the exposing building face or projections from an exposing building face of a dwelling unit facing a detached garage or accessory building, or a garage or accessory building facing a dwelling unit, where the detached garage or accessory building serves only one dwelling unit, the detached garage or accessory building is located on the same property as that dwelling unit, and the dwelling unit served by the detached garage or accessory building is the only major occupancy on the property. | 7.1519 | Modified
B | ep001029.10 | 9.1 | ep001029.10.15 | 9.10.15 | Construction of Exposing Building Face of Houses | es008088 | Except as provided in es016309, combustible projections on the exterior of a wall that are more than 1 m above ground level and that could expose an adjacent building to fire spread shall not be permitted within 1.2 m of a property line or the centre line of a public way, or 2.4 m of a combustible projection on another building on the same property. | B | ep001029.10 | 9.1 | ep001029.10.15 | 9.10.15 | Construction of Exposing Building Face of Houses | es008088 | Except as provided in es016309, combustible projections on the exterior of a wall that are more than 1 m above ground level and that could expose an adjacent building to fire spread shall not be permitted within 1.2 m of a property line or the centre line of a public way, or 2.4 m of a combustible projection on another building on the same property. | 0 | Exact Match
B | ep001029.10 | 9.1 | ep001029.10.15 | 9.10.15 | Construction of Exposing Building Face of Houses | es016309 | Except as provided in Sentences es016311 to es016313, es008088 shall not apply to buildings containing one or two dwelling units only, and detached garages or accessory buildings, where the detached garage or accessory building serves only one dwelling unit or a house with a secondary suite, the detached garage or accessory building is located on the same property as that dwelling unit or house with a secondary suite, and the dwelling unit or house with a secondary suite served by the detached garage or accessory building is the only major occupancy on the property. (See en001520.) | B | ep001029.10 | 9.1 | ep001029.10.15 | 9.10.15 | Construction of Exposing Building Face of Houses | es016309 | Except as provided in Sentences es016311 to es016313, es008088 shall not apply to buildings containing one or two dwelling units only, and detached garages or accessory buildings, where the detached garage or accessory building serves only one dwelling unit, the detached garage or accessory building is located on the same property as that dwelling unit, and the dwelling unit served by the detached garage or accessory building is the only major occupancy on the property. (See en001520.) | 3.4799 | Modified
B | ep001029.10 | 9.1 | ep001029.10.15 | 9.10.15 | Construction of Exposing Building Face of Houses | es016310 | Where combustible projections on an exposing building face are permitted by es016309, are totally enclosed and constructed with solid faces, such as for fireplaces and chimneys, and extend within 1.2 m of a property line, the construction of the face and sides of the projection shall comply with the corresponding requirements for exposing building faces for limiting distances less than 1.2 m as stated in es008285 or es016069, and where the underside of the projection is more than 0.6 m above finished ground level, it shall be protected by not less than 0.38 mm thick noncombustible material, unvented aluminum conforming to cgsb-93.2 not less than 12.7 mm thick gypsum soffit board or gypsum ceiling board installed according to csaa82.31 not less than 11 mm thick plywood, not less than 12.5 mm thick OSB or waferboard, or not less than 11 mm thick lumber. (See en001572.) | B | ep001029.10 | 9.1 | ep001029.10.15 | 9.10.15 | Construction of Exposing Building Face of Houses | es016310 | Where combustible projections on an exposing building face are permitted by es016309, are totally enclosed and constructed with solid faces, such as for fireplaces and chimneys, and extend within 1.2 m of a property line, the construction of the face and sides of the projection shall comply with the corresponding requirements for exposing building faces for limiting distances less than 1.2 m as stated in es008285 or es016069, and where the underside of the projection is more than 0.6 m above finished ground level, it shall be protected by not less than 0.38 mm thick noncombustible material, unvented aluminum conforming to cgsb-93.2 not less than 12.7 mm thick gypsum soffit board or gypsum ceiling board installed according to csaa82.31 not less than 11 mm thick plywood, not less than 12.5 mm thick OSB or waferboard, or not less than 11 mm thick lumber. (See en001572.) | 0 | Exact Match
B | ep001029.10 | 9.1 | ep001029.10.15 | 9.10.15 | Construction of Exposing Building Face of Houses | es016311 | Except as provided in es000020, where the exposing building face has a limiting distance of not more than 0.45 m, projecting roof soffits shall not be constructed above the exposing building face. (See en001539.) | B | ep001029.10 | 9.1 | ep001029.10.15 | 9.10.15 | Construction of Exposing Building Face of Houses | es016311 | Except as provided in es000020, where the exposing building face has a limiting distance of not more than 0.45 m, projecting roof soffits shall not be constructed above the exposing building face. (See en001539.) | 0 | Exact Match
B | ep001029.10 | 9.1 | ep001029.10.15 | 9.10.15 | Construction of Exposing Building Face of Houses | es016312 | Except as provided in es000020, where the exposing building face has a limiting distance of more than 0.45 m, the face of roof soffits shall not project to less than 0.45 m from the property line. (See en001539.) | B | ep001029.10 | 9.1 | ep001029.10.15 | 9.10.15 | Construction of Exposing Building Face of Houses | es016312 | Except as provided in es000020, where the exposing building face has a limiting distance of more than 0.45 m, the face of roof soffits shall not project to less than 0.45 m from the property line. (See en001539.) | 0 | Exact Match
B | ep001029.10 | 9.1 | ep001029.10.15 | 9.10.15 | Construction of Exposing Building Face of Houses | es000020 | The face of a roof soffit is permitted to project to the property line, where it faces a public way . (See en000947.) | B | ep001023.2 | 3.2 | ep001023.2.3 | 3.2.3 | Combustible Projections | es005969 | The face of a roof soffit is permitted to project to the property line, where it faces a public way. (See en000947.) | 0 | Modified
B | ep001029.10 | 9.1 | ep001029.10.15 | 9.10.15 | Construction of Exposing Building Face of Houses | es016313 | Where roof soffits project to less than 1.2 m from the property line, the centre line of a public way, or an imaginary line between two buildings or fire compartments on the same property, they shall have no openings, and be protected by not less than 0.38 mm thick sheet steel, unvented aluminum conforming to cgsb-93.2 not less than 12.7 mm thick gypsum soffit board or gypsum ceiling board installed according to csaa82.31 not less than 11 mm thick plywood, not less than 12.5 mm thick OSB or waferboard, or not less than 11 mm thick lumber. (See en001539.) | B | ep001029.10 | 9.1 | ep001029.10.14 | 9.10.14 | Construction of Exposing Building Face and Walls above Exposing Building Face | es016305 | Where roof soffits project to less than 1.2 m from the property line, the centre line of a public way, or an imaginary line between two buildings or fire compartments on the same property, they shall have no openings, and be protected by not less than 0.38 mm thick sheet steel, unvented aluminum conforming to cgsb-93.2 not less than 12.7 mm thick gypsum soffit board or gypsum ceiling board installed according to csaa82.31 not less than 11 mm thick plywood, not less than 12.5 mm thick OSB or waferboard, or not less than 11 mm thick lumber. (See en001539.) | 0 | Exact Match
B | ep001029.10 | 9.1 | ep001029.10.15 | 9.10.15 | Construction of Exposing Building Face of Houses | es016314 | For buildings of combustible construction, materials installed to provide the required protection for soffits may be covered with a combustible or noncombustible finish material. | B | ep001029.10 | 9.1 | ep001029.10.15 | 9.10.15 | Construction of Exposing Building Face of Houses | es016314 | For buildings of combustible construction, materials installed to provide the required protection for soffits may be covered with a combustible or noncombustible finish material. | 0 | Exact Match
B | ep001029.10 | 9.1 | ep001029.10.15 | 9.10.15 | Construction of Exposing Building Face of Houses | es008089 | Heavy timber and steel columns need not conform to the requirements of es008283, provided the limiting distance is not less than 3 m. | B | ep001029.10 | 9.1 | ep001029.10.15 | 9.10.15 | Construction of Exposing Building Face of Houses | es008089 | Heavy timber and steel columns need not conform to the requirements of es008283, provided the limiting distance is not less than 3 m. | 0 | Exact Match
B | ep001029.10 | 9.1 | ep001029.10.16 | 9.10.16 | Required Fire Blocks in Concealed Spaces | es002343 | Vertical concealed spaces in interior walls and exterior walls shall be separated by fire blocks one from the other, and from horizontal concealed spaces. | B | ep001029.10 | 9.1 | ep001029.10.16 | 9.10.16 | Required Fire Blocks in Concealed Spaces | es002343 | Vertical concealed spaces in interior walls and exterior walls shall be separated by fire blocks one from the other, and from horizontal concealed spaces. | 0 | Exact Match
B | ep001029.10 | 9.1 | ep001029.10.16 | 9.10.16 | Required Fire Blocks in Concealed Spaces | es002344 | Horizontal concealed spaces in attics, roof spaces, ceilings, floors, and crawl spaces shall be separated by fire blocks one from the other, and from vertical concealed spaces. | B | ep001029.10 | 9.1 | ep001029.10.16 | 9.10.16 | Required Fire Blocks in Concealed Spaces | es002344 | Horizontal concealed spaces in attics, roof spaces, ceilings, floors, and crawl spaces shall be separated by fire blocks one from the other, and from vertical concealed spaces. | 0 | Exact Match
B | ep001029.10 | 9.1 | ep001029.10.16 | 9.10.16 | Required Fire Blocks in Concealed Spaces | es002345 | Fire blocks shall be provided at all interconnections between concealed vertical and horizontal spaces in interior coved ceilings, drop ceilings and soffits where the exposed construction materials within the concealed spaces have a surface flame-spread rating greater than 25. | B | ep001029.10 | 9.1 | ep001029.10.16 | 9.10.16 | Required Fire Blocks in Concealed Spaces | es002345 | Fire blocks shall be provided at all interconnections between concealed vertical and horizontal spaces in interior coved ceilings, drop ceilings and soffits where the exposed construction materials within the concealed spaces have a surface flame-spread rating greater than 25. | 0 | Exact Match
B | ep001029.10 | 9.1 | ep001029.10.16 | 9.10.16 | Required Fire Blocks in Concealed Spaces | es002346 | Fire blocks shall be provided at the top and bottom of each run of stairs where they pass through a floor containing concealed space in which the exposed construction materials within the space have a surface flame-spread rating greater than 25. | B | ep001029.10 | 9.1 | ep001029.10.16 | 9.10.16 | Required Fire Blocks in Concealed Spaces | es002346 | Fire blocks shall be provided at the top and bottom of each run of stairs where they pass through a floor containing concealed space in which the exposed construction materials within the space have a surface flame-spread rating greater than 25. | 6.1035e-05 | Exact Match
B | ep001029.10 | 9.1 | ep001029.10.16 | 9.10.16 | Required Fire Blocks in Concealed Spaces | es002347 | Where not sprinklered, concealed spaces of combustible construction created by a ceiling, roof space or unoccupied attic space shall be separated by fire blocks into compartments not more than 60 m in greatest dimension, and where such space contains exposed construction materials having a surface flame-spread rating greater than 25, not more than 300 m2 in area. | B | ep001029.10 | 9.1 | ep001029.10.16 | 9.10.16 | Required Fire Blocks in Concealed Spaces | es002347 | Where not sprinklered, concealed spaces of combustible construction created by a ceiling, roof space or unoccupied attic space shall be separated by fire blocks into compartments not more than 60 m in greatest dimension, and where such space contains exposed construction materials having a surface flame-spread rating greater than 25, not more than 300 m2 in area. | 0 | Exact Match
B | ep001029.10 | 9.1 | ep001029.10.16 | 9.10.16 | Required Fire Blocks in Concealed Spaces | es002348 | No dimension of the concealed space described in es002347b shall exceed 20 m. | B | ep001029.10 | 9.1 | ep001029.10.16 | 9.10.16 | Required Fire Blocks in Concealed Spaces | es002348 | No dimension of the concealed space described in es002347b shall exceed 20 m. | 0 | Exact Match
B | ep001029.10 | 9.1 | ep001029.10.16 | 9.10.16 | Required Fire Blocks in Concealed Spaces | es002349 | Concealed spaces in mansard or gambrel style roofs, exterior cornices, balconies and canopies of combustible construction in which the exposed construction materials within the space have a surface flame-spread rating exceeding 25 shall have vertical fire blocks at intervals of not more than 20 m and at points where such concealed spaces extend across the ends of required vertical fire separations. | B | ep001029.10 | 9.1 | ep001029.10.16 | 9.10.16 | Required Fire Blocks in Concealed Spaces | es002349 | Concealed spaces in mansard or gambrel style roofs, exterior cornices, balconies and canopies of combustible construction in which the exposed construction materials within the space have a surface flame-spread rating exceeding 25 shall have vertical fire blocks at intervals of not more than 20 m and at points where such concealed spaces extend across the ends of required vertical fire separations. | 0 | Exact Match
B | ep001029.10 | 9.1 | ep001029.10.16 | 9.10.16 | Required Fire Blocks in Wall Assemblies | es002350 | Except as permitted in es002351, fire blocks shall be provided to block off concealed spaces within wall assemblies, including spaces created by furring, at each floor level, at each ceiling level where the ceiling contributes to part of the required fire-resistance rating, and at other locations within the wall, so that the distance between fire blocks does not exceed 20 m horizontally and 3 m vertically. | B | ep001029.10 | 9.1 | ep001029.10.16 | 9.10.16 | Required Fire Blocks in Wall Assemblies | es002350 | Except as permitted in es002351, fire blocks shall be provided to block off concealed spaces within wall assemblies, including spaces created by furring, at each floor level, at each ceiling level where the ceiling contributes to part of the required fire-resistance rating, and at other locations within the wall, so that the distance between fire blocks does not exceed 20 m horizontally and 3 m vertically. | 0.00012207 | Exact Match
B | ep001029.10 | 9.1 | ep001029.10.16 | 9.10.16 | Required Fire Blocks in Wall Assemblies | es002351 | Fire blocks described in es002350 are not required, provided the insulated wall assembly contains not more than one concealed air space whose horizontal thickness is not more than 25 mm, the exposed construction materials within the space are noncombustible, the exposed construction materials within the space, including insulation, but not including wiring, piping or similar services, have a flame-spread rating of not more than 25, or the concealed wall space is filled with insulation. | B | ep001029.10 | 9.1 | ep001029.10.16 | 9.10.16 | Required Fire Blocks in Wall Assemblies | es002351 | Fire blocks described in es002350 are not required, provided the insulated wall assembly contains not more than one concealed air space whose horizontal thickness is not more than 25 mm, the exposed construction materials within the space are noncombustible, the exposed construction materials within the space, including insulation, but not including wiring, piping or similar services, have a flame-spread rating of not more than 25, or the concealed wall space is filled with insulation. | 0 | Exact Match
B | ep001029.10 | 9.1 | ep001029.10.16 | 9.10.16 | Fire Block Materials | es016037 | Except as permitted by Sentences es008289 and es008290, fire blocks shall be constructed of materials that will remain in place and prevent the passage of flames for not less than 15 min when subjected to the standard fire exposure in ulcs101. | B | ep001029.10 | 9.1 | ep001029.10.16 | 9.10.16 | Fire Block Materials | es016037 | Except as permitted by Sentences es008289 and es008290, fire blocks shall be constructed of materials that will remain in place and prevent the passage of flames for not less than 15 min when subjected to the standard fire exposure in ulcs101. | 0 | Exact Match
B | ep001029.10 | 9.1 | ep001029.10.16 | 9.10.16 | Fire Block Materials | es008289 | Fire blocks are deemed to comply with es016037 if they are constructed of not less than 0.38 mm sheet steel, 12.7 mm gypsum board, 12.5 mm plywood, OSB or waferboard, with joints having continuous supports, two layers of lumber, each not less than 19 mm thick, with joints staggered, or 38 mm lumber. | B | ep001029.10 | 9.1 | ep001029.10.16 | 9.10.16 | Fire Block Materials | es008289 | Fire blocks are deemed to comply with es016037 if they are constructed of not less than 0.38 mm sheet steel, 12.7 mm gypsum board, 12.5 mm plywood, OSB or waferboard, with joints having continuous supports, two layers of lumber, each not less than 19 mm thick, with joints staggered, or 38 mm lumber. | 0 | Exact Match
B | ep001029.10 | 9.1 | ep001029.10.16 | 9.10.16 | Fire Block Materials | es008290 | In a building permitted to be of combustible construction, semi-rigid fibre insulation board produced from glass, rock or slag is permitted to be used to block the vertical space in a double-frame wall assembly formed at the intersection of the floor assembly and the walls, provided the width of the vertical space does not exceed 25 mm and the insulation board has a density not less than 45 kg/m3, is securely fastened to one set of studs, extends from below the bottom of the top plates in the lower storey to above the top of the bottom plate in the upper storey, and completely fills the portion of the vertical space between the headers and between the wall plates. (See en001099.) | B | ep001029.10 | 9.1 | ep001029.10.16 | 9.10.16 | Fire Block Materials | es008290 | In a building permitted to be of combustible construction, semi-rigid fibre insulation board produced from glass, rock or slag is permitted to be used to block the vertical space in a double-frame wall assembly formed at the intersection of the floor assembly and the walls, provided the width of the vertical space does not exceed 25 mm and the insulation board has a density not less than 45 kg/m3, is securely fastened to one set of studs, extends from below the bottom of the top plates in the lower storey to above the top of the bottom plate in the upper storey, and completely fills the portion of the vertical space between the headers and between the wall plates. (See en001099.) | 0 | Exact Match
B | ep001029.10 | 9.1 | ep001029.10.16 | 9.10.16 | Penetration of Fire Blocks | es002353 | Where fire blocks are pierced by pipes, ducts or other elements, the effectiveness of the fire blocks shall be maintained around such elements. (See also en001511.) | B | ep001029.10 | 9.1 | ep001029.10.16 | 9.10.16 | Penetration of Fire Blocks | es002353 | Where fire blocks are pierced by pipes, ducts or other elements, the effectiveness of the fire blocks shall be maintained around such elements. (See also en001511.) | 0.00012207 | Exact Match
B | ep001029.10 | 9.1 | ep001029.10.17 | 9.10.17 | Flame-Spread Rating of Interior Surfaces | es002354 | Except as otherwise provided in this Subsection, the exposed surface of every interior wall and ceiling, including skylights and glazing, shall have a surface flame-spread rating of not more than 150. | B | ep001029.10 | 9.1 | ep001029.10.17 | 9.10.17 | Flame-Spread Rating of Interior Surfaces | es002354 | Except as otherwise provided in this Subsection, the exposed surface of every interior wall and ceiling, including skylights and glazing, shall have a surface flame-spread rating of not more than 150. | 0 | Exact Match
B | ep001029.10 | 9.1 | ep001029.10.17 | 9.10.17 | Flame-Spread Rating of Interior Surfaces | es002355 | Except as permitted in es002356, doors need not conform to es002354 provided they have a surface flame-spread rating of not more than 200. | B | ep001029.10 | 9.1 | ep001029.10.17 | 9.10.17 | Flame-Spread Rating of Interior Surfaces | es002355 | Except as permitted in es002356, doors need not conform to es002354 provided they have a surface flame-spread rating of not more than 200. | 0 | Exact Match
B | ep001029.10 | 9.1 | ep001029.10.17 | 9.10.17 | Flame-Spread Rating of Interior Surfaces | es002356 | Doors within dwelling units, other than garage doors, need not conform to Sentences es002354 and es002355. | B | ep001029.10 | 9.1 | ep001029.10.17 | 9.10.17 | Flame-Spread Rating of Interior Surfaces | es002356 | Doors within dwelling units, other than garage doors, need not conform to Sentences es002354 and es002355. | 0 | Exact Match
B | ep001029.10 | 9.1 | ep001029.10.17 | 9.10.17 | Ceilings in Exits or Public Corridors | es002357 | At least 90% of the exposed surface of every ceiling in an exit or ceiling that is not sprinklered in a public corridor shall have a surface flame-spread rating of not more than 25. (See ea001175) | B | ep001029.10 | 9.1 | ep001029.10.17 | 9.10.17 | Ceilings in Exits or Public Corridors | es002357 | At least 90% of the exposed surface of every ceiling in an exit or ceiling that is not sprinklered in a public corridor shall have a surface flame-spread rating of not more than 25. (See ea001175) | 0 | Exact Match
B | ep001029.10 | 9.1 | ep001029.10.17 | 9.10.17 | Walls in Exits | es002358 | Except as provided in es002359, at least 90% of the exposed surfaces of every wall in an exit shall have a surface flame-spread rating of not more than 25. (See ea001175) | B | ep001029.10 | 9.1 | ep001029.10.17 | 9.10.17 | Walls in Exits | es002358 | Except as provided in es002359, at least 90% of the exposed surfaces of every wall in an exit shall have a surface flame-spread rating of not more than 25. (See ea001175) | 0 | Exact Match
B | ep001029.10 | 9.1 | ep001029.10.17 | 9.10.17 | Walls in Exits | es002359 | At least 75% of the wall surface of a lobby used as an exit in ea004755 shall have a surface flame-spread rating of not more than 25. (See ea001175) | B | ep001029.10 | 9.1 | ep001029.10.17 | 9.10.17 | Walls in Exits | es002359 | At least 75% of the wall surface of a lobby used as an exit in ea004755 shall have a surface flame-spread rating of not more than 25. (See ea001175) | 0 | Exact Match
B | ep001029.10 | 9.1 | ep001029.10.17 | 9.10.17 | Exterior Exit Passageways | es002360 | Where an exterior exit passageway provides the only means of egress from the rooms or suites it serves, the wall and ceiling finishes of that passageway, including the soffit beneath and the guard on the passageway, shall have a surface flame-spread rating of not more than 25, except that up to 10% of the total wall area and 10% of the total ceiling area is permitted to have a surface flame-spread rating of not more than 150. | B | ep001029.10 | 9.1 | ep001029.10.17 | 9.10.17 | Exterior Exit Passageways | es002360 | Where an exterior exit passageway provides the only means of egress from the rooms or suites it serves, the wall and ceiling finishes of that passageway, including the soffit beneath and the guard on the passageway, shall have a surface flame-spread rating of not more than 25, except that up to 10% of the total wall area and 10% of the total ceiling area is permitted to have a surface flame-spread rating of not more than 150. | 6.1035e-05 | Exact Match
B | ep001029.10 | 9.1 | ep001029.10.17 | 9.10.17 | Walls in Public Corridors | es002361 | At least 90% of the total wall surface in any public corridor that is not sprinklered shall have a surface flame-spread rating of not more than 75, or at least 90% of the upper half of such walls shall have a surface flame-spread rating of not more than 25. (See ea001175) | B | ep001029.10 | 9.1 | ep001029.10.17 | 9.10.17 | Walls in Public Corridors | es002361 | At least 90% of the total wall surface in any public corridor that is not sprinklered shall have a surface flame-spread rating of not more than 75, or at least 90% of the upper half of such walls shall have a surface flame-spread rating of not more than 25. (See ea001175) | 6.1035e-05 | Exact Match
B | ep001029.10 | 9.1 | ep001029.10.17 | 9.10.17 | Calculation of Wall and Ceiling Areas | es002362 | Skylights, glazing, combustible doors, and combustible light diffusers and lenses shall not be considered in the calculation of wall and ceiling areas in this Subsection. | B | ep001029.10 | 9.1 | ep001029.10.17 | 9.10.17 | Calculation of Wall and Ceiling Areas | es002362 | Skylights, glazing, combustible doors, and combustible light diffusers and lenses shall not be considered in the calculation of wall and ceiling areas in this Subsection. | 0 | Exact Match
B | ep001029.10 | 9.1 | ep001029.10.17 | 9.10.17 | Corridors Containing an Occupancy | es002363 | Where a public corridor or a corridor used by the public contains an occupancy, the interior finish materials used on the walls or ceiling of such occupancy, shall have a surface flame-spread rating in conformance with that required for public corridors. | B | ep001029.10 | 9.1 | ep001029.10.17 | 9.10.17 | Corridors Containing an Occupancy | es002363 | Where a public corridor or a corridor used by the public contains an occupancy, the interior finish materials used on the walls or ceiling of such occupancy, shall have a surface flame-spread rating in conformance with that required for public corridors. | 0 | Exact Match
B | ep001029.10 | 9.1 | ep001029.10.17 | 9.10.17 | Light Diffusers and Lenses | es002364 | Light diffusers and lenses having flame-spread ratings that exceed those permitted for the ceiling finish, shall conform to the requirements of es000351. | B | ep001029.10 | 9.1 | ep001029.10.17 | 9.10.17 | Light Diffusers and Lenses | es002364 | Light diffusers and lenses having flame-spread ratings that exceed those permitted for the ceiling finish, shall conform to the requirements of es000351. | 6.1035e-05 | Exact Match
B | ep001029.10 | 9.1 | ep001029.10.17 | 9.10.17 | Combustible Skylights | es002365 | Individual combustible skylights in corridors required to be separated from the remainder of the building by fire separations shall not exceed 1 m2 in area and shall be spaced not less than 1.2 m apart. | B | ep001029.10 | 9.1 | ep001029.10.17 | 9.10.17 | Combustible Skylights | es002365 | Individual combustible skylights in corridors required to be separated from the remainder of the building by fire separations shall not exceed 1 m2 in area and shall be spaced not less than 1.2 m apart. | 6.1035e-05 | Exact Match
B | ep001029.10 | 9.1 | ep001029.10.17 | 9.10.17 | Protection of Foamed Plastics | es002366 | Except as provided in Sentences es000021 and es002367, foamed plastics that form part of a wall or ceiling assembly shall be protected from adjacent space in the building, other than adjacent concealed spaces within attic or roof spaces, crawl spaces, wall assemblies and ceiling assemblies by one of the interior finishes described in Subsections ep001029.29.4 to ep001029.29.9, provided the building does not contain a Group C major occupancy, by sheet metal that is mechanically fastened to the supporting assembly independent of the insulation, is not less than 0.38 mm thick, and has a melting point not less than 650Â°C, or by any thermal barrier that meets the requirements of es005930. (See en000021.) | B | ep001029.10 | 9.1 | ep001029.10.17 | 9.10.17 | Protection of Foamed Plastics | es002366 | Except as provided in Sentences es000021 and es002367, foamed plastics that form part of a wall or ceiling assembly shall be protected from adjacent space in the building, other than adjacent concealed spaces within attic or roof spaces, crawl spaces, wall assemblies and ceiling assemblies by one of the interior finishes described in Subsections ep001029.29.4 to ep001029.29.9, provided the building does not contain a Group C major occupancy, by sheet metal that is mechanically fastened to the supporting assembly independent of the insulation, is not less than 0.38 mm thick, and has a melting point not less than 650Â°C, or by any thermal barrier that meets the requirements of es005930. (See en000021.) | 0 | Exact Match
B | ep001029.10 | 9.1 | ep001029.10.17 | 9.10.17 | Protection of Foamed Plastics | es000021 | A walk-in cooler or freezer consisting of factory-assembled wall, floor or ceiling panels containing foamed plastics is permitted to be used, provided the panels are protected on both sides by sheet metal not less than 0.38 mm thick having a melting point not less than 650Â°C, do not contain an air space, and have a flame-spread rating, determined by subjecting a sample panel with an assembled joint typical of field installation to the applicable test described in ep001023.1.12, that is not more than that permitted for the room or space in which they are located or that they bound. | B | ep001029.10 | 9.1 | ep001029.10.17 | 9.10.17 | Protection of Foamed Plastics | es000021 | A walk-in cooler or freezer consisting of factory-assembled wall, floor or ceiling panels containing foamed plastics is permitted to be used, provided the panels are protected on both sides by sheet metal not less than 0.38 mm thick having a melting point not less than 650Â°C, do not contain an air space, and have a flame-spread rating, determined by subjecting a sample panel with an assembled joint typical of field installation to the applicable test described in ep001023.1.12, that is not more than that permitted for the room or space in which they are located or that they bound. | 0 | Exact Match
B | ep001029.10 | 9.1 | ep001029.10.17 | 9.10.17 | Protection of Foamed Plastics | es002367 | Thermosetting foamed plastic insulation having a flame-spread rating of not more than 200 is permitted to be used in factory-assembled doors in storage garages serving single dwelling units provided that the insulation is covered on the interior with a metallic foil, the assembly has a flame-spread rating of not more than 200, and the assembly incorporates no air spaces. | B | ep001029.10 | 9.1 | ep001029.10.17 | 9.10.17 | Protection of Foamed Plastics | es002367 | Thermosetting foamed plastic insulation having a flame-spread rating of not more than 200 is permitted to be used in factory-assembled doors in storage garages serving single dwelling units provided that the insulation is covered on the interior with a metallic foil, the assembly has a flame-spread rating of not more than 200, and the assembly incorporates no air spaces. | 0 | Exact Match
B | ep001029.10 | 9.1 | ep001029.10.17 | 9.10.17 | Walls and Ceilings in Bathrooms | es002368 | The interior finish of walls and ceilings in bathrooms within suites of residential occupancy shall have a surface flame-spread rating of not more than 200. | B | ep001029.10 | 9.1 | ep001029.10.17 | 9.10.17 | Walls and Ceilings in Bathrooms | es002368 | The interior finish of walls and ceilings in bathrooms within suites of residential occupancy shall have a surface flame-spread rating of not more than 200. | 0 | Exact Match
B | ep001029.10 | 9.1 | ep001029.10.17 | 9.10.17 | Coverings or Linings of Ducts | es002369 | Where a covering or a lining is used with a duct, such lining or covering shall have a flame-spread rating conforming to ea000567 or ea001814 | B | ep001029.10 | 9.1 | ep001029.10.17 | 9.10.17 | Coverings or Linings of Ducts | es002369 | Where a covering or a lining is used with a duct, such lining or covering shall have a flame-spread rating conforming to ea000567 or ea001814 | 0 | Exact Match
B | ep001029.10 | 9.1 | ep001029.10.18 | 9.10.18 | Access Provided through a Firewall | es002370 | Where access is provided through a firewall, the requirements in this Subsection shall apply to the floor areas on both sides of the firewall as if they were in the same building. | B | ep001029.10 | 9.1 | ep001029.10.18 | 9.10.18 | Access Provided through a Firewall | es002370 | Where access is provided through a firewall, the requirements in this Subsection shall apply to the floor areas on both sides of the firewall as if they were in the same building. | 0.00012207 | Exact Match
B | ep001029.10 | 9.1 | ep001029.10.18 | 9.10.18 | Fire Alarm System Required | es016038 | Except as permitted in Sentences es016039 and es016040, a fire alarm system shall be installed in buildings in which a sprinkler system is installed. | B | ep001029.10 | 9.1 | ep001029.10.18 | 9.10.18 | Fire Alarm System Required | es016038 | Except as permitted in Sentences es016039 and es016040, a fire alarm system shall be installed in buildings in which a sprinkler system is installed. | 0 | Exact Match
B | ep001029.10 | 9.1 | ep001029.10.18 | 9.10.18 | Fire Alarm System Required | es002371 | Except as provided in es002372, a fire alarm system shall be installed in every building that contains more than 3 storeys, including storeys below the first storey, where the total occupant load exceeds 300, or when the occupant load for any major occupancy in et000177 is exceeded. | B | ep001029.10 | 9.1 | ep001029.10.18 | 9.10.18 | Fire Alarm System Required | es002371 | Except as provided in es002372, a fire alarm system shall be installed in every building that contains more than 3 storeys, including storeys below the first storey, where the total occupant load exceeds 300, or when the occupant load for any major occupancy in et000177 is exceeded. | 0 | Exact Match
B | ep001029.10 | 9.1 | ep001029.10.18 | 9.10.18 | Fire Alarm System Required | es016039 | In buildings in which a sprinkler system has been installed in accordance with nfpa13d a fire alarm system need not be installed. | B | ep001029.10 | 9.1 | ep001029.10.18 | 9.10.18 | Fire Alarm System Required | es016039 | In buildings in which a sprinkler system has been installed in accordance with nfpa13d a fire alarm system need not be installed. | 0 | Exact Match
B | ep001029.10 | 9.1 | ep001029.10.18 | 9.10.18 | Fire Alarm System Required | es016040 | In buildings that contain fewer than 9 sprinklers conforming to es000736, a fire alarm system need not be installed. | B | ep001029.10 | 9.1 | ep001029.10.18 | 9.10.18 | Fire Alarm System Required | es016040 | In buildings that contain fewer than 9 sprinklers conforming to es000736, a fire alarm system need not be installed. | 0 | Exact Match
B | ep001029.10 | 9.1 | ep001029.10.18 | 9.10.18 | Fire Alarm System Required | es002372 | A fire alarm system is not required in a residential occupancy where an exit or public corridor serves not more than 4 suites or where each suite has direct access to an exterior exit facility leading to ground level. | B | ep001029.10 | 9.1 | ep001029.10.18 | 9.10.18 | Fire Alarm System Required | es002372 | A fire alarm system is not required in a residential occupancy where an exit or public corridor serves not more than 4 suites or where each suite has direct access to an exterior exit facility leading to ground level. | 0 | Exact Match
B | ep001029.10 | 9.1 | ep001029.10.18 | 9.10.18 | Design and Installation Requirements | es002379 | Except as stated in es016058 and as required by this Subsection, where fire alarm, fire detection and smoke detection devices and systems are installed, these devices and systems and their installation shall conform to ep001023.2.4 | B | ep001029.10 | 9.1 | ep001029.10.18 | 9.10.18 | Design and Installation Requirements | es002379 | Except as stated in es016058 and as required by this Subsection, where fire alarm, fire detection and smoke detection devices and systems are installed, these devices and systems and their installation shall conform to ep001023.2.4 | 0 | Exact Match
B | ep001029.10 | 9.1 | ep001029.10.18 | 9.10.18 | Design and Installation Requirements | es016058 | The following Articles in ep001023.2.4 regarding fire alarm systems do not apply to Part 9 buildings: Articles ea004486, ea004491, ea004492, ea000365, ea000366 and ea004498 | B | ep001029.10 | 9.1 | ep001029.10.18 | 9.10.18 | Design and Installation Requirements | es016058 | The following Articles in ep001023.2.4 regarding fire alarm systems do not apply to Part 9 buildings: Articles ea004486, ea004491, ea004492, ea000365, ea000366 and ea004498 | 0 | Exact Match
B | ep001029.10 | 9.1 | ep001029.10.18 | 9.10.18 | Rooms and Spaces Requiring Heat Detectors or Smoke Detectors | es002373 | Where a fire alarm system is required, every public corridor in buildings of residential occupancy and every exit stair shaft shall be provided with smoke detectors. | B | ep001029.10 | 9.1 | ep001029.10.18 | 9.10.18 | Rooms and Spaces Requiring Heat Detectors or Smoke Detectors | es002373 | Where a fire alarm system is required, every public corridor in buildings of residential occupancy and every exit stair shaft shall be provided with smoke detectors. | 0 | Exact Match
B | ep001029.10 | 9.1 | ep001029.10.18 | 9.10.18 | Rooms and Spaces Requiring Heat Detectors or Smoke Detectors | es002374 | Except as provided in es002375, if a fire alarm system is required in a building that is not sprinklered, fire detectors shall be installed in the following spaces: storage rooms not within dwelling units, service rooms not within dwelling units, janitors' rooms rooms in which hazardous substances are to be used or stored (see en001115), elevator hoistways, chutes and dumbwaiter shafts, and laundry rooms in buildings of residential occupancy, but not those within dwelling units. | B | ep001029.10 | 9.1 | ep001029.10.18 | 9.10.18 | Rooms and Spaces Requiring Heat Detectors or Smoke Detectors | es002374 | Except as provided in es002375, if a fire alarm system is required in a building that is not sprinklered, fire detectors shall be installed in the following spaces: storage rooms not within dwelling units, service rooms not within dwelling units, janitors' rooms rooms in which hazardous substances are to be used or stored (see en001115), elevator hoistways, chutes and dumbwaiter shafts, and laundry rooms in buildings of residential occupancy, but not those within dwelling units. | 0 | Exact Match
B | ep001029.10 | 9.1 | ep001029.10.18 | 9.10.18 | Rooms and Spaces Requiring Heat Detectors or Smoke Detectors | es002375 | Heat detectors and smoke detectors described in es002374 are not required in dwelling units or in sprinklered buildings in which the sprinkler system is electrically supervised and equipped with a water flow alarm. | B | ep001029.10 | 9.1 | ep001029.10.18 | 9.10.18 | Rooms and Spaces Requiring Heat Detectors or Smoke Detectors | es002375 | Heat detectors and smoke detectors described in es002374 are not required in dwelling units or in sprinklered buildings in which the sprinkler system is electrically supervised and equipped with a water flow alarm. | 0 | Exact Match
B | ep001029.10 | 9.1 | ep001029.10.18 | 9.10.18 | Smoke Detectors in Recirculating Air-Handling Systems | es002376 | Except for a recirculating air system serving not more than one dwelling unit, where a fire alarm system is required to be installed, every recirculating air-handling system shall be designed to prevent the circulation of smoke upon a signal from a duct-type smoke detector where such system supplies more than one suite on the same floor or serves more than 1 storey. | B | ep001029.10 | 9.1 | ep001029.10.18 | 9.10.18 | Smoke Detectors in Recirculating Air-Handling Systems | es002376 | Except for a recirculating air system serving not more than one dwelling unit, where a fire alarm system is required to be installed, every recirculating air-handling system shall be designed to prevent the circulation of smoke upon a signal from a duct-type smoke detector where such system supplies more than one suite on the same floor or serves more than 1 storey. | 0 | Exact Match
B | ep001029.10 | 9.1 | ep001029.10.18 | 9.10.18 | Portions of Buildings Considered as Separate Buildings | es002377 | Except as provided in es002378, where a vertical fire separation having a fire-resistance rating of not less than 1 h separates a portion of a building from the remainder of the building and there are no openings through the fire separation other than those for piping, tubing, wiring and conduit, the requirements for fire alarm and detection systems may be applied to each portion so separated as if it were a separate building. | B | ep001029.10 | 9.1 | ep001029.10.18 | 9.10.18 | Portions of Buildings Considered as Separate Buildings | es002377 | Except as provided in es002378, where a vertical fire separation having a fire-resistance rating of not less than 1 h separates a portion of a building from the remainder of the building and there are no openings through the fire separation other than those for piping, tubing, wiring and conduit, the requirements for fire alarm and detection systems may be applied to each portion so separated as if it were a separate building. | 0.00012207 | Exact Match
B | ep001029.10 | 9.1 | ep001029.10.18 | 9.10.18 | Portions of Buildings Considered as Separate Buildings | es002378 | The permission in es002377 to consider separated portions of a building as separate buildings does not apply to service rooms and storage rooms. | B | ep001029.10 | 9.1 | ep001029.10.18 | 9.10.18 | Portions of Buildings Considered as Separate Buildings | es002378 | The permission in es002377 to consider separated portions of a building as separate buildings does not apply to service rooms and storage rooms. | 0 | Exact Match
B | ep001029.10 | 9.1 | ep001029.10.18 | 9.10.18 | Central Vacuum Systems | es002380 | Central vacuum cleaning systems serving more than one suite or storey in buildings equipped with a fire alarm system shall be designed to shut down upon activation of the fire alarm system. | B | ep001029.10 | 9.1 | ep001029.10.18 | 9.10.18 | Central Vacuum Systems | es002380 | Central vacuum cleaning systems serving more than one suite or storey in buildings equipped with a fire alarm system shall be designed to shut down upon activation of the fire alarm system. | 0 | Exact Match
B | ep001029.10 | 9.1 | ep001029.10.18 | 9.10.18 | Open-Air Storage Garages | es002381 | A fire alarm system is not required in a storage garage conforming to ea000333 provided there are no other occupancies in the building. | B | ep001029.10 | 9.1 | ep001029.10.18 | 9.10.18 | Open-Air Storage Garages | es002381 | A fire alarm system is not required in a storage garage conforming to ea000333 provided there are no other occupancies in the building. | 0 | Exact Match
B | ep001029.10 | 9.1 | ep001029.10.19 | 9.10.19 | Required Smoke Alarms | es002382 | Except as permitted by ea000015, smoke alarms conforming to ulcs531 shall be installed in each dwelling unit, each sleeping room not within a dwelling unit, and ancillary spaces and common spaces not in dwelling units in a house with a secondary suite. | B | ep001029.10 | 9.1 | ep001029.10.19 | 9.10.19 | Required Smoke Alarms | es002382 | Except as permitted by ea000015, smoke alarms conforming to ulcs531 shall be installed in each dwelling unit, each sleeping room not within a dwelling unit, and ancillary spaces and common spaces not in dwelling units in a house with a secondary suite. | 0 | Exact Match
B | ep001029.10 | 9.1 | ep001029.10.19 | 9.10.19 | Sound Patterns of Smoke Alarms | es016315 | The sound patterns of smoke alarms shall meet the temporal patterns of alarm signals (see en000061), or be a combination of temporal pattern and voice relay. | B | ep001029.10 | 9.1 | ep001029.10.19 | 9.10.19 | Sound Patterns of Smoke Alarms | es016315 | The sound patterns of smoke alarms shall meet the temporal patterns of alarm signals (see en000061), or be a combination of temporal pattern and voice relay. | 0 | Exact Match
B | ep001029.10 | 9.1 | ep001029.10.19 | 9.10.19 | Location of Smoke Alarms | es002383 | Within dwelling units, sufficient smoke alarms shall be installed so that there is at least one smoke alarm installed on each storey, including basements, and on any storey of a dwelling unit containing sleeping rooms, a smoke alarm is installed in each sleeping room, and in a location between the sleeping rooms and the remainder of the storey, and if the sleeping rooms are served by a hallway, the smoke alarm shall be located in the hallway. (See en000294.) | B | ep001029.10 | 9.1 | ep001029.10.19 | 9.10.19 | Location of Smoke Alarms | es002383 | Within dwelling units, sufficient smoke alarms shall be installed so that there is at least one smoke alarm installed on each storey, including basements, and on any storey of a dwelling unit containing sleeping rooms, a smoke alarm is installed in each sleeping room, and in a location between the sleeping rooms and the remainder of the storey, and if the sleeping rooms are served by a hallway, the smoke alarm shall be located in the hallway. (See en000294.) | 0 | Exact Match
B | ep001029.10 | 9.1 | ep001029.10.19 | 9.10.19 | Location of Smoke Alarms | es016003 | A smoke alarm required by es002383 shall be installed in conformance with ulcs553. | B | ep001029.10 | 9.1 | ep001029.10.19 | 9.10.19 | Location of Smoke Alarms | es016003 | A smoke alarm required by es002383 shall be installed in conformance with ulcs553. | 0 | Exact Match
B | ep001029.10 | 9.1 | ep001029.10.19 | 9.10.19 | Location of Smoke Alarms | es002384 | Smoke alarms required in ea001190 and es002383 shall be installed on or near the ceiling. | B | ep001029.10 | 9.1 | ep001029.10.19 | 9.10.19 | Location of Smoke Alarms | es002384 | Smoke alarms required in ea001190 and es002383 shall be installed on or near the ceiling. | 0 | Exact Match
B | ep001029.10 | 9.1 | ep001029.10.19 | 9.10.19 | Power Supply | es002385 | Except as provided in Sentences es002386 and es016041, smoke alarms described in es002382 shall be installed with permanent connections to an electrical circuit (see en000067), have no disconnect switch between the overcurrent device and the smoke alarm, and in case the regular power supply to the smoke alarm is interrupted, be provided with a battery as an alternative power source that can continue to provide power to the smoke alarm for a period of no less than 7 days in the normal condition, followed by 4 minutes of alarm. | B | ep001029.10 | 9.1 | ep001029.10.19 | 9.10.19 | Power Supply | es002385 | Except as provided in Sentences es002386 and es016041, smoke alarms described in es002382 shall be installed with permanent connections to an electrical circuit (see en000067), have no disconnect switch between the overcurrent device and the smoke alarm, and in case the regular power supply to the smoke alarm is interrupted, be provided with a battery as an alternative power source that can continue to provide power to the smoke alarm for a period of no less than 7 days in the normal condition, followed by 4 minutes of alarm. | 0 | Exact Match
B | ep001029.10 | 9.1 | ep001029.10.19 | 9.10.19 | Power Supply | es002386 | Where the building is not supplied with electrical power, smoke alarms are permitted to be battery-operated. | B | ep001029.10 | 9.1 | ep001029.10.19 | 9.10.19 | Power Supply | es002386 | Where the building is not supplied with electrical power, smoke alarms are permitted to be battery-operated. | 0 | Exact Match
B | ep001029.10 | 9.1 | ep001029.10.19 | 9.10.19 | Power Supply | es016041 | Suites of residential occupancy are permitted to be equipped with smoke detectors in lieu of smoke alarms, provided the smoke detectors are capable of independently sounding audible signals with a sound pressure level between 75 dBA and 110 dBA within the individual suites (see also en000062), except as permitted in es016042, are installed in conformance with ulcs524, and form part of the fire alarm system. (See en001508.) | B | ep001029.10 | 9.1 | ep001029.10.19 | 9.10.19 | Power Supply | es016041 | Suites of residential occupancy are permitted to be equipped with smoke detectors in lieu of smoke alarms, provided the smoke detectors are capable of independently sounding audible signals with a sound pressure level between 75 dBA and 110 dBA within the individual suites (see also en000062), except as permitted in es016042, are installed in conformance with ulcs524, and form part of the fire alarm system. (See en001508.) | 0 | Exact Match
B | ep001029.10 | 9.1 | ep001029.10.19 | 9.10.19 | Power Supply | es016042 | Smoke detectors permitted to be installed in lieu of smoke alarms as stated in es016041 are permitted to sound localized alarms within individual suites, and need not sound an alarm throughout the rest of the building. | B | ep001029.10 | 9.1 | ep001029.10.19 | 9.10.19 | Power Supply | es016042 | Smoke detectors permitted to be installed in lieu of smoke alarms as stated in es016041 are permitted to sound localized alarms within individual suites, and need not sound an alarm throughout the rest of the building. | 0 | Exact Match
B | ep001029.10 | 9.1 | ep001029.10.19 | 9.10.19 | Interconnection of Smoke Alarms | es002387 | Where more than one smoke alarm is required in a dwelling unit, the smoke alarms shall be interconnected so that the activation of any one alarm causes all alarms within the dwelling unit to sound. | B | ep001029.10 | 9.1 | ep001029.10.19 | 9.10.19 | Interconnection of Smoke Alarms | es002387 | Where more than one smoke alarm is required in a dwelling unit, the smoke alarms shall be interconnected so that the activation of any one alarm causes all alarms within the dwelling unit to sound. | 0.00018311 | Exact Match
B | ep001029.10 | 9.1 | ep001029.10.19 | 9.10.19 | Interconnection of Smoke Alarms | es016183 | Smoke alarms in a house with a secondary suite shall be wirelessly interconnected or interconnected by hard-wiring so that the activation of any one smoke alarm causes all smoke alarms within the house with a secondary suite to sound. (See en000858.) | B | ep001029.10 | 9.1 | ep001029.10.19 | 9.10.19 | Interconnection of Smoke Alarms | es016183 | Smoke alarms in a house with a secondary suite shall be wirelessly interconnected or interconnected by hard-wiring so that the activation of any one smoke alarm causes all smoke alarms within the house with a secondary suite to sound. (See en000858.) | 0 | Exact Match
B | ep001029.10 | 9.1 | ep001029.10.19 | 9.10.19 | Silencing of Smoke Alarms | es016070 | Except as permitted in es016071, a manually operated device shall be incorporated within the circuitry of a smoke alarm installed in a dwelling unit so that the signal emitted by the smoke alarm can be silenced for a period of not more than 10 min, after which the smoke alarm will reset and sound again if the level of smoke in the vicinity is sufficient to re-actuate it. | B | ep001029.10 | 9.1 | ep001029.10.19 | 9.10.19 | Silencing of Smoke Alarms | es016070 | Except as permitted in es016071, a manually operated device shall be incorporated within the circuitry of a smoke alarm installed in a dwelling unit so that the signal emitted by the smoke alarm can be silenced for a period of not more than 10 min, after which the smoke alarm will reset and sound again if the level of smoke in the vicinity is sufficient to re-actuate it. | 0 | Exact Match
B | ep001029.10 | 9.1 | ep001029.10.19 | 9.10.19 | Silencing of Smoke Alarms | es016071 | Suites of residential occupancy equipped with smoke detectors installed to ulcs524, which are part of the fire alarm system in lieu of smoke alarms as permitted in es016041, need not incorporate the manually operated device required in es016070. | B | ep001029.10 | 9.1 | ep001029.10.19 | 9.10.19 | Silencing of Smoke Alarms | es016071 | Suites of residential occupancy equipped with smoke detectors installed to ulcs524, which are part of the fire alarm system in lieu of smoke alarms as permitted in es016041, need not incorporate the manually operated device required in es016070. | 0 | Exact Match
B | ep001029.10 | 9.1 | ep001029.10.19 | 9.10.19 | Instructions for Maintenance and Care | es002388 | Where instructions are necessary to describe the maintenance and care required for smoke alarms to ensure continuing satisfactory performance, they shall be posted in a location where they will be readily available to the occupants for reference. | B | ep001029.10 | 9.1 | ep001029.10.19 | 9.10.19 | Instructions for Maintenance and Care | es002388 | Where instructions are necessary to describe the maintenance and care required for smoke alarms to ensure continuing satisfactory performance, they shall be posted in a location where they will be readily available to the occupants for reference. | 0 | Exact Match
B | ep001029.10 | 9.1 | ep001029.10.19 | 9.10.19 | Residential Fire Warning Systems | es000017 | Except where a fire alarm system is installed or required in a building, smoke detectors forming part of a residential fire warning system installed in conformance with ulcs540 are permitted to be installed in lieu of all smoke alarms required by Articles ea001190 and ea001191, provided that the fire warning system is capable of sounding audible signals as stated in Articles ea005064 and ea001193, is powered as stated in ea001192, and is equipped with a silencing device as stated in ea005006 | B | ep001029.10 | 9.1 | ep001029.10.19 | 9.10.19 | Residential Fire Warning Systems | es000017 | Except where a fire alarm system is installed or required in a building, smoke detectors forming part of a residential fire warning system installed in conformance with ulcs540 are permitted to be installed in lieu of all smoke alarms required by Articles ea001190 and ea001191, provided that the fire warning system is capable of sounding audible signals as stated in Articles ea005064 and ea001193, is powered as stated in ea001192, and is equipped with a silencing device as stated in ea005006 | 0 | Exact Match
B | ep001029.10 | 9.1 | ep001029.10.20 | 9.10.20 | Windows or Access Panels Required | es002389 | Except as provided in es002391, a window or access panel providing an opening not less than 1â€ˆ100 mm high and 550 mm wide and having a sill height of not more than 900 mm above the floor shall be provided on the second and third storeys of every building in at least one wall facing on a street if such storeys are not sprinklered. | B | ep001029.10 | 9.1 | ep001029.10.20 | 9.10.20 | Windows or Access Panels Required | es002389 | Except as provided in es002391, a window or access panel providing an opening not less than 1â€ˆ100 mm high and 550 mm wide and having a sill height of not more than 900 mm above the floor shall be provided on the second and third storeys of every building in at least one wall facing on a street if such storeys are not sprinklered. | 0 | Exact Match
B | ep001029.10 | 9.1 | ep001029.10.20 | 9.10.20 | Windows or Access Panels Required | es002390 | Access panels required in es002389 shall be readily openable from both inside and outside or be glazed with plain glass. | B | ep001029.10 | 9.1 | ep001029.10.20 | 9.10.20 | Windows or Access Panels Required | es002390 | Access panels required in es002389 shall be readily openable from both inside and outside or be glazed with plain glass. | 6.1035e-05 | Exact Match
B | ep001029.10 | 9.1 | ep001029.10.20 | 9.10.20 | Windows or Access Panels Required | es002391 | Access panels required in es002389 need not be provided in buildings containing only dwelling units where there is no dwelling unit above another dwelling unit, or houses with a secondary suite. | B | ep001029.10 | 9.1 | ep001029.10.20 | 9.10.20 | Windows or Access Panels Required | es002391 | Access panels required in es002389 need not be provided in buildings containing only dwelling units where there is no dwelling unit above another dwelling unit, or houses with a secondary suite. | 0 | Exact Match
B | ep001029.10 | 9.1 | ep001029.10.20 | 9.10.20 | Access to Basements | es002392 | Except for basements in houses with a secondary suite or basements serving not more than one dwelling unit, each basement that is not sprinklered that exceeds 25 m in length or width shall be provided with direct access to the outdoors to at least one street. | B | ep001029.10 | 9.1 | ep001029.10.20 | 9.10.20 | Access to Basements | es002392 | Except for basements in houses with a secondary suite or basements serving not more than one dwelling unit, each basement that is not sprinklered that exceeds 25 m in length or width shall be provided with direct access to the outdoors to at least one street. | 0 | Exact Match
B | ep001029.10 | 9.1 | ep001029.10.20 | 9.10.20 | Access to Basements | es002393 | Access required in es002392 may be provided by a door, window or other means that provides an opening not less than 1â€ˆ100 mm high and 550 mm wide, the sill height of which shall not be more than 900 mm above the floor. | B | ep001029.10 | 9.1 | ep001029.10.20 | 9.10.20 | Access to Basements | es002393 | Access required in es002392 may be provided by a door, window or other means that provides an opening not less than 1â€ˆ100 mm high and 550 mm wide, the sill height of which shall not be more than 900 mm above the floor. | 0 | Exact Match
B | ep001029.10 | 9.1 | ep001029.10.20 | 9.10.20 | Access to Basements | es002394 | Access required in es002392 may also be provided by an interior stair accessible from the outdoors. | B | ep001029.10 | 9.1 | ep001029.10.20 | 9.10.20 | Access to Basements | es002394 | Access required in es002392 may also be provided by an interior stair accessible from the outdoors. | 0 | Exact Match
B | ep001029.10 | 9.1 | ep001029.10.20 | 9.10.20 | Fire Department Access to Buildings | es002395 | Access for fire department equipment shall be provided to each building by means of a street, private roadway or yard. (See Notes en000295 and en000070.) | B | ep001029.10 | 9.1 | ep001029.10.20 | 9.10.20 | Fire Department Access to Buildings | es002395 | Access for fire department equipment shall be provided to each building by means of a street, private roadway or yard. (See Notes en000295 and en000070.) | 0 | Exact Match
B | ep001029.10 | 9.1 | ep001029.10.20 | 9.10.20 | Fire Department Access to Buildings | es002396 | Where access to a building as required in es002395 is provided by means of a roadway or yard, the design and location of such roadway or yard shall take into account connection with public thoroughfares, weight of firefighting equipment, width of roadway, radius of curves, overhead clearance, location of fire hydrants, location of fire department connections and vehicular parking. | B | ep001029.10 | 9.1 | ep001029.10.20 | 9.10.20 | Fire Department Access to Buildings | es002396 | Where access to a building as required in es002395 is provided by means of a roadway or yard, the design and location of such roadway or yard shall take into account connection with public thoroughfares, weight of firefighting equipment, width of roadway, radius of curves, overhead clearance, location of fire hydrants, location of fire department connections and vehicular parking. | 0 | Exact Match
B | ep001029.10 | 9.1 | ep001029.10.20 | 9.10.20 | Portable Extinguishers | es002397 | Portable extinguishers shall be installed in all buildings, except within dwelling units, in conformance with the NFC(AE). | B | ep001029.10 | 9.1 | ep001029.10.20 | 9.10.20 | Portable Extinguishers | es002397 | Portable extinguishers shall be installed in all buildings, except within dwelling units, in conformance with the appropriate provincial or territorial regulations or municipal bylaws or, in the absence of such regulations or bylaws, the nrcc-nfc. | 40.8278 | New Addition
B | ep001029.10 | 9.1 | ep001029.10.20 | 9.10.20 | Freeze Protection of Fire Protection Systems | es002398 | Equipment forming part of a fire protection system that may be adversely affected by freezing temperatures and that is located in an unheated area shall be protected from freezing. | B | ep001029.10 | 9.1 | ep001029.10.20 | 9.10.20 | Freeze Protection of Fire Protection Systems | es002398 | Equipment forming part of a fire protection system that may be adversely affected by freezing temperatures and that is located in an unheated area shall be protected from freezing. | 0 | Exact Match
B | ep001029.10 | 9.1 | ep001029.10.22 | 9.10.22 | Installation of Cooktops and Ovens | es008291 | Except as required in es002412, natural gas and propane cooktops and ovens shall be installed in accordance with the Gas Code Regulation made pursuant to the sca. (See also ea001835) | B | ep001029.10 | 9.1 | ep001029.10.22 | 9.10.22 | Installation of Cooktops and Ovens | es008291 | Except as required in es002412, natural gas and propane cooktops and ovens shall be installed in accordance with the applicable provincial or territorial regulations or municipal bylaws or, in the absence of such regulations or bylaws, with csab149.1. (See also ea001835) | 29.8759 | New Addition
B | ep001029.10 | 9.1 | ep001029.10.22 | 9.10.22 | Installation of Cooktops and Ovens | es002412 | Clearances for and protection around gas, propane and electric ranges shall be not less than those provided in Articles ea001210 and ea001211 | B | ep001029.10 | 9.1 | ep001029.10.22 | 9.10.22 | Installation of Cooktops and Ovens | es002412 | Clearances for and protection around gas, propane and electric ranges shall be not less than those provided in Articles ea001210 and ea001211 | 0 | Exact Match
B | ep001029.10 | 9.1 | ep001029.10.22 | 9.10.22 | Vertical Clearances above Cooktops | es002413 | Except as provided in es002414, framing, finishes and cabinetry installed directly above the location of the cooktop shall be not less than 750 mm above the level of cooktop burners or elements. | B | ep001029.10 | 9.1 | ep001029.10.22 | 9.10.22 | Vertical Clearances above Cooktops | es002413 | Except as provided in es002414, framing, finishes and cabinetry installed directly above the location of the cooktop shall be not less than 750 mm above the level of cooktop burners or elements. | 0 | Exact Match
B | ep001029.10 | 9.1 | ep001029.10.22 | 9.10.22 | Vertical Clearances above Cooktops | es002414 | The vertical clearance described in es002413 for framing, finishes and cabinets located directly above the location of the cooktop may be reduced to 600 mm above the level of the elements or burners, provided the framing, finishes and cabinets are noncombustible, or are protected by a metal hood that projects 125 mm beyond the framing, finishes and cabinets. | B | ep001029.10 | 9.1 | ep001029.10.22 | 9.10.22 | Vertical Clearances above Cooktops | es002414 | The vertical clearance described in es002413 for framing, finishes and cabinets located directly above the location of the cooktop may be reduced to 600 mm above the level of the elements or burners, provided the framing, finishes and cabinets are noncombustible, or are protected by a metal hood that projects 125 mm beyond the framing, finishes and cabinets. | 0 | Exact Match
B | ep001029.10 | 9.1 | ep001029.10.22 | 9.10.22 | Protection around Cooktops | es002415 | Except as provided in Sentences es002416 and es002417, combustible wall framing, finishes or cabinets within 450 mm of the area where the cooktop is to be located shall be protected above the level of the heating elements or burners by gypsum board not less than 9.5 mm thick, or any material providing a fire-resistance rating of not less than 10 min and a flame-spread rating of not more than 25. | B | ep001029.10 | 9.1 | ep001029.10.22 | 9.10.22 | Protection around Cooktops | es002415 | Except as provided in Sentences es002416 and es002417, combustible wall framing, finishes or cabinets within 450 mm of the area where the cooktop is to be located shall be protected above the level of the heating elements or burners by gypsum board not less than 9.5 mm thick, or any material providing a fire-resistance rating of not less than 10 min and a flame-spread rating of not more than 25. | 0 | Exact Match
B | ep001029.10 | 9.1 | ep001029.10.22 | 9.10.22 | Protection around Cooktops | es002416 | Counter-top splash boards or back plates that extend above the level of heating elements or burners need not be protected as described in es002415. | B | ep001029.10 | 9.1 | ep001029.10.22 | 9.10.22 | Protection around Cooktops | es002416 | Counter-top splash boards or back plates that extend above the level of heating elements or burners need not be protected as described in es002415. | 0 | Exact Match
B | ep001029.10 | 9.1 | ep001029.10.22 | 9.10.22 | Protection around Cooktops | es002417 | Except for cabinetry described in ea001210, cabinetry located not less than 450 mm above the level of the heating elements or burners need not be protected as described in es002415. | B | ep001029.10 | 9.1 | ep001029.10.22 | 9.10.22 | Protection around Cooktops | es002417 | Except for cabinetry described in ea001210, cabinetry located not less than 450 mm above the level of the heating elements or burners need not be protected as described in es002415. | 0 | Exact Match
B | ep001029.11 | 9.11 | ep001029.11.1 | 9.11.1 | Required Protection | es002419 | Except as provided in Sentences es016185 and es002420, a dwelling unit shall be separated from every other space in a building in which noise may be generated by a separating assembly and adjoining constructions, which together provide an apparent sound transmission class (ASTC) rating of not less than 47, or a separating assembly providing a sound transmission class (STC) rating of not less than 50 and adjoining constructions that conform to ea001885 (See en000738) | B | ep001029.11 | 9.11 | ep001029.11.1 | 9.11.1 | Required Protection | es002419 | Except as provided in Sentences es016185 and es002420, a dwelling unit shall be separated from every other space in a building in which noise may be generated by a separating assembly and adjoining constructions, which together provide an apparent sound transmission class (ASTC) rating of not less than 47, or a separating assembly providing a sound transmission class (STC) rating of not less than 50 and adjoining constructions that conform to ea001885 (See en000738) | 0 | Exact Match
B | ep001029.11 | 9.11 | ep001029.11.1 | 9.11.1 | Required Protection | es016185 | Where a house contains a secondary suite, each dwelling unit shall be separated from every other space in the house in which noise may be transmitted by construction whose joist spaces are filled with sound-absorbing material of not less than 150 mm nominal thickness, whose stud spaces are filled with sound-absorbing material, having a resilient channel on one side of the separation spaced 400 or 600 mm o.c., and having not less than 12.7 mm thick gypsum board on ceilings and on both sides of walls, construction providing an STC rating of not less than 43, or a separating assembly and adjoining constructions, which together provide an ASTC rating of not less than 40. (See en001521.) | B | ep001029.11 | 9.11 | ep001029.11.1 | 9.11.1 | Required Protection | es016185 | Where a house contains a secondary suite, each dwelling unit shall be separated from every other space in the house in which noise may be transmitted by construction whose joist spaces are filled with sound-absorbing material of not less than 150 mm nominal thickness, whose stud spaces are filled with sound-absorbing material, having a resilient channel on one side of the separation spaced 400 or 600 mm o.c., and having not less than 12.7 mm thick gypsum board on ceilings and on both sides of walls, construction providing an STC rating of not less than 43, or a separating assembly and adjoining constructions, which together provide an ASTC rating of not less than 40. (See en001521.) | 0 | Exact Match
B | ep001029.11 | 9.11 | ep001029.11.1 | 9.11.1 | Required Protection | es002420 | Construction separating a dwelling unit from an elevator shaft or refuse chute shall have an STC rating of not less than 55. | B | ep001029.11 | 9.11 | ep001029.11.1 | 9.11.1 | Required Protection | es002420 | Construction separating a dwelling unit from an elevator shaft or refuse chute shall have an STC rating of not less than 55. | 0 | Exact Match
B | ep001029.11 | 9.11 | ep001029.11.1 | 9.11.1 | Determination of Sound Transmission Ratings | es002418 | The STC ratings shall be determined in accordance with astme413 using the results from measurements carried out in accordance with astme90. | B | ep001029.11 | 9.11 | ep001029.11.1 | 9.11.1 | Determination of Sound Transmission Ratings | es002418 | The STC ratings shall be determined in accordance with astme413 using the results from measurements carried out in accordance with astme90. | 0 | Exact Match
B | ep001029.11 | 9.11 | ep001029.11.1 | 9.11.1 | Determination of Sound Transmission Ratings | es008850 | The ASTC ratings shall be determined in accordance with astme413 using the results from measurements carried out in accordance with astme336 or calculated in accordance with ea000076 or ea000077 | B | ep001029.11 | 9.11 | ep001029.11.1 | 9.11.1 | Determination of Sound Transmission Ratings | es008850 | The ASTC ratings shall be determined in accordance with astme413 using the results from measurements carried out in accordance with astme336 or calculated in accordance with ea000076 or ea000077 | 0 | Exact Match
B | ep001029.11 | 9.11 | ep001029.11.1 | 9.11.1 | Compliance with Required Ratings | es008851 | Compliance with the required STC ratings shall be demonstrated through measurements carried out in accordance with es002418, or the construction of separating assemblies conforming to et000261 or et000456, as applicable. | B | ep001029.11 | 9.11 | ep001029.11.1 | 9.11.1 | Compliance with Required Ratings | es008851 | Compliance with the required STC ratings shall be demonstrated through measurements carried out in accordance with es002418, or the construction of separating assemblies conforming to et000261 or et000456, as applicable. | 6.1035e-05 | Exact Match
B | ep001029.11 | 9.11 | ep001029.11.1 | 9.11.1 | Compliance with Required Ratings | es008852 | Compliance with the required ASTC ratings shall be demonstrated through measurements or calculations carried out in accordance with es008850, or the construction of separating assemblies conforming to et000261 or et000456, as applicable, that have an STC rating of not less than 50 in conjunction with flanking assemblies constructed in accordance with ea001885 (see en000739). | B | ep001029.11 | 9.11 | ep001029.11.1 | 9.11.1 | Compliance with Required Ratings | es008852 | Compliance with the required ASTC ratings shall be demonstrated through measurements or calculations carried out in accordance with es008850, or the construction of separating assemblies conforming to et000261 or et000456, as applicable, that have an STC rating of not less than 50 in conjunction with flanking assemblies constructed in accordance with ea001885 (see en000739). | 0 | Exact Match
B | ep001029.11 | 9.11 | ep001029.11.1 | 9.11.1 | Adjoining Constructions | es008853 | This Article applies where the required protection is provided in accordance with es002419b and compliance is demonstrated in accordance with es008852b. | B | ep001029.11 | 9.11 | ep001029.11.1 | 9.11.1 | Adjoining Constructions | es008853 | This Article applies where the required protection is provided in accordance with es002419b and compliance is demonstrated in accordance with es008852b. | 6.1035e-05 | Exact Match
B | ep001029.11 | 9.11 | ep001029.11.1 | 9.11.1 | Adjoining Constructions | es008854 | Flanking wall assemblies connected to a separating floor or ceiling assembly shall be constructed with concrete or concrete block having a mass per area greater than 200 kg/m2, or gypsum board finish that is supported on wood or steel framing, and ends or is interrupted where it meets the structure of the separating floor or ceiling assembly. | B | ep001029.11 | 9.11 | ep001029.11.1 | 9.11.1 | Adjoining Constructions | es008854 | Flanking wall assemblies connected to a separating floor or ceiling assembly shall be constructed with concrete or concrete block having a mass per area greater than 200 kg/m2, or gypsum board finish that is supported on wood or steel framing, and ends or is interrupted where it meets the structure of the separating floor or ceiling assembly. | 0 | Exact Match
B | ep001029.11 | 9.11 | ep001029.11.1 | 9.11.1 | Adjoining Constructions | es008855 | Flanking wall and ceiling assemblies connected to a separating wall assembly shall be constructed with concrete or concrete block having a mass per area greater than 300 kg/m2, or gypsum board finish that is supported on wood or steel framing, and ends or is interrupted where it meets the structure of the separating wall assembly or, for double-stud walls, where it meets the space between the two lines of studs. | B | ep001029.11 | 9.11 | ep001029.11.1 | 9.11.1 | Adjoining Constructions | es008855 | Flanking wall and ceiling assemblies connected to a separating wall assembly shall be constructed with concrete or concrete block having a mass per area greater than 300 kg/m2, or gypsum board finish that is supported on wood or steel framing, and ends or is interrupted where it meets the structure of the separating wall assembly or, for double-stud walls, where it meets the space between the two lines of studs. | 0 | Exact Match
B | ep001029.11 | 9.11 | ep001029.11.1 | 9.11.1 | Adjoining Constructions | es008856 | Flanking floor assemblies connected to a separating wall assembly shall be constructed with concrete having a mass per area greater than 300 kg/m2, or in accordance with ep001029.16, or supported on joists or trusses that are not continuous across the junction and are covered with floor treatments in accordance with et000089 for the applicable wall construction. | B | ep001029.11 | 9.11 | ep001029.11.1 | 9.11.1 | Adjoining Constructions | es008856 | Flanking floor assemblies connected to a separating wall assembly shall be constructed with concrete having a mass per area greater than 300 kg/m2, or in accordance with ep001029.16, or supported on joists or trusses that are not continuous across the junction and are covered with floor treatments in accordance with et000089 for the applicable wall construction. | 0 | Exact Match
B | ep001029.12 | 9.12 | ep001029.12.1 | 9.12.1 | Removal of Topsoil and Organic Matter | es002421 | The topsoil and vegetable matter in all unexcavated areas under a building shall be removed. | B | ep001029.12 | 9.12 | ep001029.12.1 | 9.12.1 | Removal of Topsoil and Organic Matter | es002421 | The topsoil and vegetable matter in all unexcavated areas under a building shall be removed. | 0 | Exact Match
B | ep001029.12 | 9.12 | ep001029.12.1 | 9.12.1 | Removal of Topsoil and Organic Matter | es002422 | In localities where termite infestation is known to be a problem, all stumps, roots and other wood debris shall be removed from the soil to a depth of not less than 300Â mm in unexcavated areas under a building. | B | ep001029.12 | 9.12 | ep001029.12.1 | 9.12.1 | Removal of Topsoil and Organic Matter | es002422 | In localities where termite infestation is known to be a problem, all stumps, roots and other wood debris shall be removed from the soil to a depth of not less than 300Â mm in unexcavated areas under a building. | 0 | Exact Match
B | ep001029.12 | 9.12 | ep001029.12.1 | 9.12.1 | Removal of Topsoil and Organic Matter | es002423 | The bottom of every excavation shall be free of all organic material. | B | ep001029.12 | 9.12 | ep001029.12.1 | 9.12.1 | Removal of Topsoil and Organic Matter | es002423 | The bottom of every excavation shall be free of all organic material. | 0 | Exact Match
B | ep001029.12 | 9.12 | ep001029.12.1 | 9.12.1 | Standing Water | es002424 | Excavations shall be kept free of standing water. | B | ep001029.12 | 9.12 | ep001029.12.1 | 9.12.1 | Standing Water | es002424 | Excavations shall be kept free of standing water. | 0 | Exact Match
B | ep001029.12 | 9.12 | ep001029.12.1 | 9.12.1 | Protection from Freezing | es002425 | The bottom of excavations shall be kept from freezing throughout the entire construction period. | B | ep001029.12 | 9.12 | ep001029.12.1 | 9.12.1 | Protection from Freezing | es002425 | The bottom of excavations shall be kept from freezing throughout the entire construction period. | 0 | Exact Match
B | ep001029.12 | 9.12 | ep001029.12.2 | 9.12.2 | Excavation to Undisturbed Soil | es002426 | Excavations for foundations shall extend to undisturbed soil. | B | ep001029.12 | 9.12 | ep001029.12.2 | 9.12.2 | Excavation to Undisturbed Soil | es002426 | Excavations for foundations shall extend to undisturbed soil. | 0 | Exact Match
B | ep001029.12 | 9.12 | ep001029.12.2 | 9.12.2 | Minimum Depth of Foundations | es002427 | Except as provided in Sentences es002430 to es008294, the minimum depth of foundations below finished ground level shall conform to et000178 | B | ep001029.12 | 9.12 | ep001029.12.2 | 9.12.2 | Minimum Depth of Foundations | es002427 | Except as provided in Sentences es002430 to es008294, the minimum depth of foundations below finished ground level shall conform to et000178 | 0 | Exact Match
B | ep001029.12 | 9.12 | ep001029.12.2 | 9.12.2 | Minimum Depth of Foundations | es002428 | Where a foundation is insulated in a manner that will reduce heat flow to the soil beneath the footings, the foundation depth shall conform to that required for foundations containing no heated space. (See en000299.) | B | ep001029.12 | 9.12 | ep001029.12.2 | 9.12.2 | Minimum Depth of Foundations | es002428 | Where a foundation is insulated in a manner that will reduce heat flow to the soil beneath the footings, the foundation depth shall conform to that required for foundations containing no heated space. (See en000299.) | 0 | Exact Match
B | ep001029.12 | 9.12 | ep001029.12.2 | 9.12.2 | Minimum Depth of Foundations | es002429 | The minimum depth of foundations for exterior concrete steps with more than 2 risers shall conform to Sentences es002427, es002428and es002431. | B | ep001029.12 | 9.12 | ep001029.12.2 | 9.12.2 | Minimum Depth of Foundations | es002429 | The minimum depth of foundations for exterior concrete steps with more than 2 risers shall conform to Sentences es002427, es002428and es002431. | 0 | Exact Match
B | ep001029.12 | 9.12 | ep001029.12.2 | 9.12.2 | Minimum Depth of Foundations | es002430 | Concrete steps with 1 and 2 risers are permitted to be laid on ground level. | B | ep001029.12 | 9.12 | ep001029.12.2 | 9.12.2 | Minimum Depth of Foundations | es002430 | Concrete steps with 1 and 2 risers are permitted to be laid on ground level. | 0 | Exact Match
B | ep001029.12 | 9.12 | ep001029.12.2 | 9.12.2 | Minimum Depth of Foundations | es002431 | The foundation depths required in es002427 are permitted to be decreased where experience with local soil conditions shows that lesser depths are satisfactory, or where the foundation is designed for lesser depths by a registered professional. | B | ep001029.12 | 9.12 | ep001029.12.2 | 9.12.2 | Minimum Depth of Foundations | es002431 | The foundation depths required in es002427 are permitted to be decreased where experience with local soil conditions shows that lesser depths are satisfactory, or where the foundation is designed for lesser depths. | 8.5116 | Modified
B | ep001029.12 | 9.12 | ep001029.12.2 | 9.12.2 | Minimum Depth of Foundations | es008293 | The foundation depths required by es002427 do not apply to foundations for buildings that are not of masonry or masonry veneer construction, and whose superstructure conforms to the requirements of the deformation resistance test in csaz240.2.1 or accessory buildings that are not of masonry or masonry veneer construction, not more than1 storey in height, not more than55 m2 in building area, and where the distance from finished ground to the underside of the floor joists is not more than 600 mm. | B | ep001029.12 | 9.12 | ep001029.12.2 | 9.12.2 | Minimum Depth of Foundations | es008293 | The foundation depths required by es002427 do not apply to foundations for buildings that are not of masonry or masonry veneer construction, and whose superstructure conforms to the requirements of the deformation resistance test in csaz240.2.1 or accessory buildings that are not of masonry or masonry veneer construction, not more than1 storey in height, not more than55 m2 in building area, and where the distance from finished ground to the underside of the floor joists is not more than 600 mm. | 0 | Exact Match
B | ep001029.12 | 9.12 | ep001029.12.2 | 9.12.2 | Minimum Depth of Foundations | es008294 | The foundation depths required by es002427 do not apply to foundations for decks and other accessible exterior platforms of not more than 1 storey, not more than 55 m2 in area, where the distance from finished ground to the underside of the joists is not more than 600 mm, not supporting a roof, and not attached to another structure, unless it can be demonstrated that differential movement will not adversely affect the performance of that structure. | B | ep001029.12 | 9.12 | ep001029.12.2 | 9.12.2 | Minimum Depth of Foundations | es008294 | The foundation depths required by es002427 do not apply to foundations for decks and other accessible exterior platforms of not more than 1 storey, not more than 55 m2 in area, where the distance from finished ground to the underside of the joists is not more than 600 mm, not supporting a roof, and not attached to another structure, unless it can be demonstrated that differential movement will not adversely affect the performance of that structure. | 0 | Exact Match
B | ep001029.12 | 9.12 | ep001029.12.2 | 9.12.2 | Minimum Depth of Foundations | es008295 | Where decks or other accessible exterior platforms are supported on surface foundations supported on other than coarse-grained soil with good drainage or rock, access to the foundation positions to permit re-levelling of the platform shall be provided by passageways with a clear height under the platform of not less than 600 mm and a width of not less than 600 mm, or by installing the decking in a manner that allows easy removal. | B | ep001029.12 | 9.12 | ep001029.12.2 | 9.12.2 | Minimum Depth of Foundations | es008295 | Where decks or other accessible exterior platforms are supported on surface foundations supported on other than coarse-grained soil with good drainage or rock, access to the foundation positions to permit re-levelling of the platform shall be provided by passageways with a clear height under the platform of not less than 600 mm and a width of not less than 600 mm, or by installing the decking in a manner that allows easy removal. | 0 | Exact Match
B | ep001029.12 | 9.12 | ep001029.12.3 | 9.12.3 | Placement of Backfill | es002433 | Backfill shall be placed to avoid damaging the foundation wall, the drainage tile, externally applied thermal insulation and waterproofing or dampproofing of the wall. | B | ep001029.12 | 9.12 | ep001029.12.3 | 9.12.3 | Placement of Backfill | es002433 | Backfill shall be placed to avoid damaging the foundation wall, the drainage tile, externally applied thermal insulation and waterproofing or dampproofing of the wall. | 0 | Exact Match
B | ep001029.12 | 9.12 | ep001029.12.3 | 9.12.3 | Grading of Backfill | es002434 | Backfill shall be graded to prevent drainage towards the foundation after settling. | B | ep001029.12 | 9.12 | ep001029.12.3 | 9.12.3 | Grading of Backfill | es002434 | Backfill shall be graded to prevent drainage towards the foundation after settling. | 0 | Exact Match
B | ep001029.12 | 9.12 | ep001029.12.3 | 9.12.3 | Deleterious Debris and Boulders | es008296 | Backfill that is within 600 mm of the foundation shall be free of deleterious debris and boulders larger than 250 mm diam. (See en001233.) | B | ep001029.12 | 9.12 | ep001029.12.3 | 9.12.3 | Deleterious Debris and Boulders | es008296 | Backfill that is within 600 mm of the foundation shall be free of deleterious debris and boulders larger than 250 mm diam. (See en001233.) | 0 | Exact Match
B | ep001029.12 | 9.12 | ep001029.12.3 | 9.12.3 | Deleterious Debris and Boulders | es008297 | Except as provided in es008298, backfill shall not contain pyritic material or material that is susceptible to ice lensing in concentrations that will damage the building to a degree that would adversely affect its stability or the performance of assemblies. (See en001209.) | B | ep001029.12 | 9.12 | ep001029.12.3 | 9.12.3 | Deleterious Debris and Boulders | es008297 | Except as provided in es008298, backfill shall not contain pyritic material or material that is susceptible to ice lensing in concentrations that will damage the building to a degree that would adversely affect its stability or the performance of assemblies. (See en001209.) | 0.00012207 | Exact Match
B | ep001029.12 | 9.12 | ep001029.12.3 | 9.12.3 | Deleterious Debris and Boulders | es008298 | Backfill with material of any concentration that is susceptible to ice lensing is permitted where foundation walls are cast-in-place concrete, concrete block insulated on the exterior, or concrete block protected from the backfill by a material that serves as a slip plane. (See en001209.) | B | ep001029.12 | 9.12 | ep001029.12.3 | 9.12.3 | Deleterious Debris and Boulders | es008298 | Backfill with material of any concentration that is susceptible to ice lensing is permitted where foundation walls are cast-in-place concrete, concrete block insulated on the exterior, or concrete block protected from the backfill by a material that serves as a slip plane. (See en001209.) | 0 | Exact Match
B | ep001029.12 | 9.12 | ep001029.12.4 | 9.12.4 | Support of Footings | es002436 | The soil in trenches beneath footings for sewers and watermains shall be compacted by tamping up to the level of the footing base, or shall be filled with concrete having a strength not less than 10Â MPa to support the footing. | B | ep001029.12 | 9.12 | ep001029.12.4 | 9.12.4 | Support of Footings | es002436 | The soil in trenches beneath footings for sewers and watermains shall be compacted by tamping up to the level of the footing base, or shall be filled with concrete having a strength not less than 10Â MPa to support the footing. | 0 | Exact Match
B | ep001029.13 | 9.13 | ep001029.13.1 | 9.13.1 | Scope and Application | es008299 | This Section presents measures to control the ingress of water, moisture and soil gas. | B | ep001029.13 | 9.13 | ep001029.13.1 | 9.13.1 | Scope and Application | es008299 | This Section presents measures to control the ingress of water, moisture and soil gas. | 0 | Exact Match
B | ep001029.13 | 9.13 | ep001029.13.1 | 9.13.1 | Scope and Application | es000022 | ep001029.13.2 applies to below-ground walls and floors-on-ground where drainage is provided in accordance with ep001029.14 over and along the entire below-ground portion of the foundation wall. | B | ep001029.13 | 9.13 | ep001029.13.1 | 9.13.1 | Scope and Application | es000022 | ep001029.13.2 applies to below-ground walls and floors-on-ground where drainage is provided in accordance with ep001029.14 over and along the entire below-ground portion of the foundation wall. | 0 | Exact Match
B | ep001029.13 | 9.13 | ep001029.13.1 | 9.13.1 | Scope and Application | es000023 | ep001029.13.3 applies to below-ground walls, floors-on-ground and roofs of underground structures that are subject to hydrostatic pressure. | B | ep001029.13 | 9.13 | ep001029.13.1 | 9.13.1 | Scope and Application | es000023 | ep001029.13.3 applies to below-ground walls, floors-on-ground and roofs of underground structures that are subject to hydrostatic pressure. | 0 | Exact Match
B | ep001029.13 | 9.13 | ep001029.13.1 | 9.13.1 | Scope and Application | es000024 | ep001029.13.4 applies to walls, roofs and floors that are in contact with the ground. | B | ep001029.13 | 9.13 | ep001029.13.1 | 9.13.1 | Scope and Application | es000024 | ep001029.13.4 applies to walls, roofs and floors that are in contact with the ground. | 0 | Exact Match
B | ep001029.13 | 9.13 | ep001029.13.2 | 9.13.2 | Required Dampproofing | es002437 | Except as provided in ea004787, where the exterior finished ground level is at a higher elevation than the ground level inside the foundation walls, exterior surfaces of foundation walls below ground level shall be dampproofed. | B | ep001029.13 | 9.13 | ep001029.13.2 | 9.13.2 | Required Dampproofing | es002437 | Except as provided in ea004787, where the exterior finished ground level is at a higher elevation than the ground level inside the foundation walls, exterior surfaces of foundation walls below ground level shall be dampproofed. | 0 | Exact Match
B | ep001029.13 | 9.13 | ep001029.13.2 | 9.13.2 | Required Dampproofing | es002438 | Except as provided in es002439 and ea004787, floors-on-ground shall be dampproofed. | B | ep001029.13 | 9.13 | ep001029.13.2 | 9.13.2 | Required Dampproofing | es002438 | Except as provided in es002439 and ea004787, floors-on-ground shall be dampproofed. | 0 | Exact Match
B | ep001029.13 | 9.13 | ep001029.13.2 | 9.13.2 | Required Dampproofing | es002439 | Dampproofing required in es002438 need not be provided for floors in garages, floors in unenclosed portions of buildings, or floors installed over not less than 100 mm of coarse clean granular material containing not more than 10% of material that will pass a 4 mm sieve. | B | ep001029.13 | 9.13 | ep001029.13.2 | 9.13.2 | Required Dampproofing | es002439 | Dampproofing required in es002438 need not be provided for floors in garages, floors in unenclosed portions of buildings, or floors installed over not less than 100 mm of coarse clean granular material containing not more than 10% of material that will pass a 4 mm sieve. | 0 | Exact Match
B | ep001029.13 | 9.13 | ep001029.13.2 | 9.13.2 | Dampproofing Materials | es000025 | Materials installed to provide required dampproofing shall be capable of protecting assemblies against moisture transfer from the ground, compatible with adjoining materials, and resistant to mechanisms of deterioration that may reasonably be expected, given the nature, function and exposure of the materials. | B | ep001029.13 | 9.13 | ep001029.13.2 | 9.13.2 | Dampproofing Materials | es000025 | Materials installed to provide required dampproofing shall be capable of protecting assemblies against moisture transfer from the ground, compatible with adjoining materials, and resistant to mechanisms of deterioration that may reasonably be expected, given the nature, function and exposure of the materials. | 0 | Exact Match
B | ep001029.13 | 9.13 | ep001029.13.2 | 9.13.2 | Dampproofing Materials | es007689 | Except as otherwise specified in this Section, materials used for exterior dampproofing shall conform to one of the following standards: astmd1227 Type III, Class I, astmd4479m Type III, cgsb-51.34 or csaa123.4, or have a water vapour permeance of not more than 43 ng/(PaÃ—sÃ—m2) when tested in accordance with Procedure A (wet cup) of astme96m and consist of one of the following material types: a vapour-resistant coating, a cold-fluid-applied or hot-rubberized bituminous dampproofing membrane, a liquid-applied or spray-applied asphalt-based emulsion dampproofing, or a type III hot-applied asphalt. | B | ep001029.13 | 9.13 | ep001029.13.2 | 9.13.2 | Dampproofing Materials | es007689 | Except as otherwise specified in this Section, materials used for exterior dampproofing shall conform to one of the following standards: astmd1227 Type III, Class I, astmd4479m Type III, cgsb-51.34 or csaa123.4,or have a water vapour permeance of not more than 43 ng/(PaÃ—sÃ—m2) when tested in accordance with Procedure A (wet cup) of astme96m and consist of one of the following material types: a vapour-resistant coating, a cold-fluid-applied or hot-rubberized bituminous dampproofing membrane, a liquid-applied or spray-applied asphalt-based emulsion dampproofing, or a type III hot-applied asphalt. | 0 | Modified
B | ep001029.13 | 9.13 | ep001029.13.2 | 9.13.2 | Preparation of Surface | es000026 | The area in which dampproofing is to be carried out shall be kept free of water during the application and curing of the dampproofing system. | B | ep001029.13 | 9.13 | ep001029.13.2 | 9.13.2 | Preparation of Surface | es000026 | The area in which dampproofing is to be carried out shall be kept free of water during the application and curing of the dampproofing system. | 0 | Exact Match
B | ep001029.13 | 9.13 | ep001029.13.2 | 9.13.2 | Preparation of Surface | es000027 | The surface to be dampproofed shall be prepared in accordance with the instructions of the dampproofing material manufacturer. | B | ep001029.13 | 9.13 | ep001029.13.2 | 9.13.2 | Preparation of Surface | es000027 | The surface to be dampproofed shall be prepared in accordance with the instructions of the dampproofing material manufacturer. | 0 | Exact Match
B | ep001029.13 | 9.13 | ep001029.13.2 | 9.13.2 | Preparation of Surface | es000028 | Where the dampproofing material is to be applied on insulating concrete form (ICF) walls, the instructions of the ICF wall manufacturer shall be followed. | B | ep001029.13 | 9.13 | ep001029.13.2 | 9.13.2 | Preparation of Surface | es000028 | Where the dampproofing material is to be applied on insulating concrete form (ICF) walls, the instructions of the ICF wall manufacturer shall be followed. | 0 | Exact Match
B | ep001029.13 | 9.13 | ep001029.13.2 | 9.13.2 | Preparation of Surface | es002447 | Unit masonry walls to be dampproofed shall be parged on the exterior face below ground level with not less than 6 mm of mortar conforming to ep001029.20 coved over the footing. | B | ep001029.13 | 9.13 | ep001029.13.2 | 9.13.2 | Preparation of Surface | es002447 | Unit masonry walls to be dampproofed shall be parged on the exterior face below ground level with not less than 6 mm of mortar conforming to ep001029.20 coved over the footing. | 0 | Exact Match
B | ep001029.13 | 9.13 | ep001029.13.2 | 9.13.2 | Preparation of Surface | es002448 | Concrete walls to be dampproofed shall have holes and recesses sealed with cement mortar or a mastic or sealant that is suitable for vertical applications and compatible with the dampproofing material. | B | ep001029.13 | 9.13 | ep001029.13.2 | 9.13.2 | Preparation of Surface | es002448 | Concrete walls to be dampproofed shall have holes and recesses sealed with cement mortar or a mastic or sealant that is suitable for vertical applications and compatible with the dampproofing material. | 0 | Exact Match
B | ep001029.13 | 9.13 | ep001029.13.2 | 9.13.2 | Preparation of Surface | es008321 | The surface required to be dampproofed shall be clean and dry and free of ice, snow, frost, dust, dirt, oil, grease, cracks, projections and depressions, loose particles and debris that could be detrimental to the performance of the material to be applied. | B | ep001029.13 | 9.13 | ep001029.13.2 | 9.13.2 | Preparation of Surface | es008321 | The surface required to be dampproofed shall be clean and dry and free of ice, snow, frost, dust, dirt, oil, grease, cracks, projections and depressions, loose particles and debris that could be detrimental to the performance of the material to be applied. | 0.00012207 | Exact Match
B | ep001029.13 | 9.13 | ep001029.13.2 | 9.13.2 | Application of Dampproofing Material | es002449 | Exterior dampproofing shall be applied from finished ground level to the top of the exterior of the footing. | B | ep001029.13 | 9.13 | ep001029.13.2 | 9.13.2 | Application of Dampproofing Material | es002449 | Exterior dampproofing shall be applied from finished ground level to the top of the exterior of the footing. | 0 | Exact Match
B | ep001029.13 | 9.13 | ep001029.13.2 | 9.13.2 | Application of Dampproofing Material | es000029 | Unless otherwise stated in this Subsection, dampproofing shall be installed in accordance with the manufacturer's instructions with regard to surface priming, conditions during application, application quantity and rate, and curing times. | B | ep001029.13 | 9.13 | ep001029.13.2 | 9.13.2 | Application of Dampproofing Material | es000029 | Unless otherwise stated in this Subsection, dampproofing shall be installed in accordance with the manufacturer's instructions with regard to surface priming, conditions during application, application quantity and rate, and curing times. | 0 | Exact Match
B | ep001029.13 | 9.13 | ep001029.13.2 | 9.13.2 | Application of Dampproofing Material | es000030 | Joints, cracks and penetrations shall be sealed to maintain the continuity of the dampproofing, where the dampproofing material is not capable of bridging such discontinuities. | B | ep001029.13 | 9.13 | ep001029.13.2 | 9.13.2 | Application of Dampproofing Material | es000030 | Joints, cracks and penetrations shall be sealed to maintain the continuity of the dampproofing, where the dampproofing material is not capable of bridging such discontinuities. | 0 | Exact Match
B | ep001029.13 | 9.13 | ep001029.13.2 | 9.13.2 | Moisture Protection for Interior Finishes | es002450 | The interior surface of foundation walls below ground level shall be protected by means that minimize the ingress of moisture from the foundation wall into interior spaces, where a separate interior finish is applied to a concrete or unit masonry wall that is in contact with the soil, or wood members are placed in contact with such walls for the installation of insulation or finish. | B | ep001029.13 | 9.13 | ep001029.13.2 | 9.13.2 | Moisture Protection for Interior Finishes | es002450 | The interior surface of foundation walls below ground level shall be protected by means that minimize the ingress of moisture from the foundation wall into interior spaces, where a separate interior finish is applied to a concrete or unit masonry wall that is in contact with the soil, or wood members are placed in contact with such walls for the installation of insulation or finish. | 0 | Exact Match
B | ep001029.13 | 9.13 | ep001029.13.2 | 9.13.2 | Moisture Protection for Interior Finishes | es002451 | Except as provided in es016074, where the protection of interior finishes required in es002450 consists of membranes or coatings, the membrane or coating shall extend from the basement floor surface up to the highest extent of the interior insulation or finish, but not higher than the exterior finished ground level, and no membrane or coating with a permeance less than 170Â ng/(PaÃ—sÃ—m2) shall be applied to the interior surface of the foundation wall above ground level between the insulation and the foundation wall. | B | ep001029.13 | 9.13 | ep001029.13.2 | 9.13.2 | Moisture Protection for Interior Finishes | es002451 | Except as provided in es016074, where the protection of interior finishes required in es002450 consists of membranes or coatings, the membrane or coating shall extend from the basement floor surface up to the highest extent of the interior insulation or finish, but not higher than the exterior finished ground level, and no membrane or coating with a permeance less than 170Â ng/(PaÃ—sÃ—m2) shall be applied to the interior surface of the foundation wall above ground level between the insulation and the foundation wall. | 0 | Exact Match
B | ep001029.13 | 9.13 | ep001029.13.2 | 9.13.2 | Moisture Protection for Interior Finishes | es016074 | Where insulation functions as both moisture protection for interior finishes and as a vapour barrier in accordance with ep001029.25.4, it shall be applied over the entire interior surface of the foundation wall. | B | ep001029.13 | 9.13 | ep001029.13.2 | 9.13.2 | Moisture Protection for Interior Finishes | es016074 | Where insulation functions as both moisture protection for interior finishes and as a vapour barrier in accordance with ep001029.25.4, it shall be applied over the entire interior surface of the foundation wall. | 0 | Exact Match
B | ep001029.13 | 9.13 | ep001029.13.2 | 9.13.2 | Dampproofing of Floors-on-Ground | es002454 | Where dampproofing is installed below the floor, it shall consist of polyethylene not less than 0.15 mm thick with joints lapped not less than 100 mm, type S roll roofing with joints lapped not less than 100 mm, or rigid extruded/expanded polystyrene with sealed or ship-lapped joints that has sufficient compressive strength to support the floor assembly, and a water vapour permeance complying with es007689a. | B | ep001029.13 | 9.13 | ep001029.13.2 | 9.13.2 | Dampproofing of Floors-on-Ground | es002454 | Where dampproofing is installed below the floor, it shall consist of polyethylene not less than 0.15 mm thick with joints lapped not less than 100 mm, type S roll roofing with joints lapped not less than 100 mm, or rigid extruded/expanded polystyrene with sealed or ship-lapped joints that has sufficient compressive strength to support the floor assembly, and a water vapour permeance complying with es007689a. | 0 | Exact Match
B | ep001029.13 | 9.13 | ep001029.13.2 | 9.13.2 | Dampproofing of Floors-on-Ground | es002456 | Where dampproofing is installed between a floor-on-ground and a finished floor, it shall consist of rigid extruded/expanded polystyrene with sealed or ship-lapped joints that has sufficient compressive strength to support the floor assembly, and a water vapour permeance complying with es007689b, or polyethylene not less than 0.05 mm thick with joints lapped not less than 100 mm. | B | ep001029.13 | 9.13 | ep001029.13.2 | 9.13.2 | Dampproofing of Floors-on-Ground | es002456 | Where dampproofing is installed between a floor-on-ground and a finished floor, it shall consist of rigid extruded/expanded polystyrene with sealed or ship-lapped joints that has sufficient compressive strength to support the floor assembly, and a water vapour permeance complying with es007689b, or polyethylene not less than 0.05 mm thick with joints lapped not less than 100 mm. | 0 | Exact Match
B | ep001029.13 | 9.13 | ep001029.13.3 | 9.13.3 | Required Waterproofing | es008309 | Where hydrostatic pressure occurs, waterproofing is required for assemblies separating interior space from the ground to prevent the ingress of water into building assemblies and interior spaces. | B | ep001029.13 | 9.13 | ep001029.13.3 | 9.13.3 | Required Waterproofing | es008309 | Where hydrostatic pressure occurs, waterproofing is required for assemblies separating interior space from the ground to prevent the ingress of water into building assemblies and interior spaces. | 0 | Exact Match
B | ep001029.13 | 9.13 | ep001029.13.3 | 9.13.3 | Required Waterproofing | es008310 | Waterproofing is required for roofs of underground structures to prevent the ingress of water into building assemblies and interior spaces. | B | ep001029.13 | 9.13 | ep001029.13.3 | 9.13.3 | Required Waterproofing | es008310 | Waterproofing is required for roofs of underground structures to prevent the ingress of water into building assemblies and interior spaces. | 0.00012207 | Exact Match
B | ep001029.13 | 9.13 | ep001029.13.3 | 9.13.3 | Waterproofing Materials | es000031 | Materials installed to provide required waterproofing shall be compatible with adjoining materials, and resistant to mechanisms of deterioration that may reasonably be expected, given the nature, function and exposure of the materials. | B | ep001029.13 | 9.13 | ep001029.13.3 | 9.13.3 | Waterproofing Materials | es000031 | Materials installed to provide required waterproofing shall be compatible with adjoining materials, and resistant to mechanisms of deterioration that may reasonably be expected, given the nature, function and exposure of the materials. | 0 | Exact Match
B | ep001029.13 | 9.13 | ep001029.13.3 | 9.13.3 | Waterproofing Materials | es008311 | Materials used for exterior waterproofing shall conform to astmd1227 in which case, they shall be installed in accordance with es002457, astmd3019 where non-fibered and non-asbestos-fibered (Types I and III) asphalt roll roofing are permitted, astmd4479m in which case, they shall be installed in accordance with es002457 and with reinforcing material, astmd4637m astmd4811m astmd6878m cgsb37-gp-9ma where a primer is required, cgsb-37.50 cgsb-37.54 cgsb37-gp-56m cgsb-37.58 csaa123.2 csaa123.4, in which case, they shall be installed with reinforcing material, or csaa123.17. | B | ep001029.13 | 9.13 | ep001029.13.3 | 9.13.3 | Waterproofing Materials | es008311 | Materials used for exterior waterproofing shall conform to astmd1227 in which case, they shall be installed in accordance with es002457, astmd3019 where non-fibered and non-asbestos-fibered (Types I and III) asphalt roll roofing are permitted, astmd4479m in which case, they shall be installed in accordance with es002457 and with reinforcing material, astmd4637m astmd4811m astmd6878m cgsb37-gp-9ma where a primer is required, cgsb-37.50 cgsb-37.54 cgsb37-gp-56m cgsb-37.58 csaa123.2 csaa123.4, in which case, they shall be installed with reinforcing material, or csaa123.17. | 0 | Exact Match
B | ep001029.13 | 9.13 | ep001029.13.3 | 9.13.3 | Preparation of Surface | es000032 | Surfaces to be waterproofed shall be prepared in accordance with the instructions of the waterproofing material manufacturer. | B | ep001029.13 | 9.13 | ep001029.13.3 | 9.13.3 | Preparation of Surface | es000032 | Surfaces to be waterproofed shall be prepared in accordance with the instructions of the waterproofing material manufacturer. | 0 | Exact Match
B | ep001029.13 | 9.13 | ep001029.13.3 | 9.13.3 | Preparation of Surface | es000033 | Where the waterproofing material is to be applied on ICF walls, the instructions of the ICF wall manufacturer shall be followed. | B | ep001029.13 | 9.13 | ep001029.13.3 | 9.13.3 | Preparation of Surface | es000033 | Where the waterproofing material is to be applied on ICF walls, the instructions of the ICF wall manufacturer shall be followed. | 0 | Exact Match
B | ep001029.13 | 9.13 | ep001029.13.3 | 9.13.3 | Preparation of Surface | es002457 | Unit masonry walls that are to be waterproofed shall be parged on exterior surfaces below ground level with not less than 6 mm of mortar conforming to ep001029.20 coved over the footing. | B | ep001029.13 | 9.13 | ep001029.13.3 | 9.13.3 | Preparation of Surface | es002457 | Unit masonry walls that are to be waterproofed shall be parged on exterior surfaces below ground level with not less than 6 mm of mortar conforming to ep001029.20 coved over the footing. | 0 | Exact Match
B | ep001029.13 | 9.13 | ep001029.13.3 | 9.13.3 | Preparation of Surface | es002458 | Concrete walls that are to be waterproofed shall have all holes and recesses sealed with mortar or waterproofing material. | B | ep001029.13 | 9.13 | ep001029.13.3 | 9.13.3 | Preparation of Surface | es002458 | Concrete walls that are to be waterproofed shall have all holes and recesses sealed with mortar or waterproofing material. | 6.1035e-05 | Exact Match
B | ep001029.13 | 9.13 | ep001029.13.3 | 9.13.3 | Preparation of Surface | es008322 | Surfaces required to be waterproofed shall be clean and dry and free of ice, snow, frost, dust, dirt, oil, grease, cracks, projections and depressions, loose particles and debris that could be detrimental to the performance of the waterproofing material. | B | ep001029.13 | 9.13 | ep001029.13.3 | 9.13.3 | Preparation of Surface | es008322 | Surfaces required to be waterproofed shall be clean and dry and free of ice, snow, frost, dust, dirt, oil, grease, cracks, projections and depressions, loose particles and debris that could be detrimental to the performance of the waterproofing material. | 0 | Exact Match
B | ep001029.13 | 9.13 | ep001029.13.3 | 9.13.3 | Application of Waterproofing Membranes | es000034 | Unless otherwise stated in this Subsection, waterproofing shall be installed in accordance with the manufacturer's instructions with regard to surface priming, conditions during application, the required number of layers of reinforcing fabric on foundation, footings, floors, walls and structural slabs, application quantity and rate, and curing times. | B | ep001029.13 | 9.13 | ep001029.13.3 | 9.13.3 | Application of Waterproofing Membranes | es000034 | Unless otherwise stated in this Subsection, waterproofing shall be installed in accordance with the manufacturer's instructions with regard to surface priming, conditions during application, the required number of layers of reinforcing fabric on foundation, footings, floors, walls and structural slabs, application quantity and rate, and curing times. | 0 | Exact Match
B | ep001029.13 | 9.13 | ep001029.13.3 | 9.13.3 | Application of Waterproofing Membranes | es000035 | Waterproofing shall be continuous across joints and at junctions between different building elements. | B | ep001029.13 | 9.13 | ep001029.13.3 | 9.13.3 | Application of Waterproofing Membranes | es000035 | Waterproofing shall be continuous across joints and at junctions between different building elements. | 6.1035e-05 | Exact Match
B | ep001029.13 | 9.13 | ep001029.13.3 | 9.13.3 | Application of Waterproofing Membranes | es000036 | The waterproofed surface shall be protected with a suitable material to minimize mechanical damage during backfilling. | B | ep001029.13 | 9.13 | ep001029.13.3 | 9.13.3 | Application of Waterproofing Membranes | es000036 | The waterproofed surface shall be protected with a suitable material to minimize mechanical damage during backfilling. | 0 | Exact Match
B | ep001029.13 | 9.13 | ep001029.13.3 | 9.13.3 | Application of Waterproofing Membranes | es000037 | The area in which the waterproofing is to be carried out shall be kept free of water during the application and curing of the waterproofing system. | B | ep001029.13 | 9.13 | ep001029.13.3 | 9.13.3 | Application of Waterproofing Membranes | es000037 | The area in which the waterproofing is to be carried out shall be kept free of water during the application and curing of the waterproofing system. | 0 | Exact Match
B | ep001029.13 | 9.13 | ep001029.13.3 | 9.13.3 | Floor Waterproofing System | es002460 | Basement floors-on-ground to be waterproofed shall have a system of membrane waterproofing provided between 2 layers of concrete, each of which shall be not less than 75Â mm thick, with the floor membrane made continuous with the wall membrane to form a complete seal. | B | ep001029.13 | 9.13 | ep001029.13.3 | 9.13.3 | Floor Waterproofing System | es002460 | Basement floors-on-ground to be waterproofed shall have a system of membrane waterproofing provided between 2 layers of concrete, each of which shall be not less than 75Â mm thick, with the floor membrane made continuous with the wall membrane to form a complete seal. | 6.1035e-05 | Exact Match
B | ep001029.13 | 9.13 | ep001029.13.4 | 9.13.4 | Application and Scope | es016371 | This Subsection applies to wall, roof and floor assemblies separating conditioned space from the ground, and the rough-in to allow the future protection of conditioned space that is separated from the ground by a wall, roof or floor assembly. | B | ep001029.13 | 9.13 | ep001029.13.4 | 9.13.4 | Application and Scope | es016371 | This Subsection applies to wall, roof and floor assemblies separating conditioned space from the ground, and the rough-in to allow the future protection of conditioned space that is separated from the ground by a wall, roof or floor assembly. | 0 | Exact Match
B | ep001029.13 | 9.13 | ep001029.13.4 | 9.13.4 | Application and Scope | es016372 | This Subsection addresses the leakage of soil gas from the ground into the building. | B | ep001029.13 | 9.13 | ep001029.13.4 | 9.13.4 | Application and Scope | es016372 | This Subsection addresses the leakage of soil gas from the ground into the building. | 0 | Exact Match
B | ep001029.13 | 9.13 | ep001029.13.4 | 9.13.4 | Protection from Soil Gas Ingress | es016373 | All wall, roof and floor assemblies separating conditioned space from the ground shall be protected by an air barrier system conforming to ep001029.25.3 | B | ep001029.13 | 9.13 | ep001029.13.4 | 9.13.4 | Protection from Soil Gas Ingress | es016373 | All wall, roof and floor assemblies separating conditioned space from the ground shall be protected by an air barrier system conforming to ep001029.25.3 | 0 | Exact Match
B | ep001029.13 | 9.13 | ep001029.13.4 | 9.13.4 | Protection from Soil Gas Ingress | es016374 | Unless the space between the air barrier system and the ground is designed to be accessible for the future installation of a subfloor depressurization system, dwelling units and buildings containing residential occupancies shall be provided with the rough-in for a radon extraction system conforming to ea001239 | B | ep001029.13 | 9.13 | ep001029.13.4 | 9.13.4 | Protection from Soil Gas Ingress | es016374 | Unless the space between the air barrier system and the ground is designed to be accessible for the future installation of a subfloor depressurization system, dwelling units and buildings containing residential occupancies shall be provided with the rough-in for a radon extraction system conforming to ea001239 | 0 | Exact Match
B | ep001029.13 | 9.13 | ep001029.13.4 | 9.13.4 | Protection from Soil Gas Ingress | es016375 | Where buildings are used for occupancies other than those described in es016374, protection from radon ingress and the means to address high radon concentrations in the future shall conform to ea001239, or Parts 5 and 6 (see ea004636 and ea004646). (See en001577.) | B | ep001029.13 | 9.13 | ep001029.13.4 | 9.13.4 | Protection from Soil Gas Ingress | es016375 | Where buildings are used for occupancies other than those described in es016374, protection from radon ingress and the means to address high radon concentrations in the future shall conform to ea001239, or Parts 5 and 6 (see ea004636 and ea004646). (See en001577.) | 0 | Exact Match
B | ep001029.13 | 9.13 | ep001029.13.4 | 9.13.4 | Providing for the Rough-in for a Subfloor Depressurization System | es016376 | Floors-on-ground shall be provided with a rough-in for subfloor depressurization consisting of a gas-permeable layer, an inlet and an outlet as described in es016377, or clean granular material and a pipe as described in es016378. | B | ep001029.13 | 9.13 | ep001029.13.4 | 9.13.4 | Providing for the Rough-in for a Subfloor Depressurization System | es016376 | Floors-on-ground shall be provided with a rough-in for subfloor depressurization consisting of a gas-permeable layer, an inlet and an outlet as described in es016377, or clean granular material and a pipe as described in es016378. | 0 | Exact Match
B | ep001029.13 | 9.13 | ep001029.13.4 | 9.13.4 | Providing for the Rough-in for a Subfloor Depressurization System | es016377 | The rough-in referred to in es016376a shall include a gas-permeable layer installed in the space between the air barrier and the ground to allow the depressurization of that space, an inlet that allows for the effective depressurization of the gas-permeable layer (see en001578), and an outlet in the conditioned space that permits connection to depressurization equipment, is sealed to maintain the integrity of the air barrier system, and is clearly labeled to indicate that it is intended only for the removal of radon from below the floor-on-ground. | B | ep001029.13 | 9.13 | ep001029.13.4 | 9.13.4 | Providing for the Rough-in for a Subfloor Depressurization System | es016377 | The rough-in referred to in es016376a shall include a gas-permeable layer installed in the space between the air barrier and the ground to allow the depressurization of that space, an inlet that allows for the effective depressurization of the gas-permeable layer (see en001578), and an outlet in the conditioned space that permits connection to depressurization equipment, is sealed to maintain the integrity of the air barrier system, and is clearly labeled to indicate that it is intended only for the removal of radon from below the floor-on-ground. | 0 | Exact Match
B | ep001029.13 | 9.13 | ep001029.13.4 | 9.13.4 | Providing for the Rough-in for a Subfloor Depressurization System | es016378 | The rough-in referred to in es016376b shall include clean granular material installed below the floor-on-ground in accordance with es002563, and a pipe not less than 100 mm in diameter installed through the floor, such that its bottom end opens into the granular layer required in es016378a at or near the centre of the floor and not less than 100 mm of granular material projects beyond the terminus of the pipe measured along its axis (see en001578), its top end permits connection to depressurization equipment and is provided with an airtight cap, and the pipe is clearly labeled near the cap and, if applicable, every 1.8 m and at every change in direction to indicate that it is intended only for the removal of radon from below the floor-on-ground. | B | ep001029.13 | 9.13 | ep001029.13.4 | 9.13.4 | Providing for the Rough-in for a Subfloor Depressurization System | es016378 | The rough-in referred to in es016376b shall include clean granular material installed below the floor-on-ground in accordance with es002563, and a pipe not less than 100 mm in diameter installed through the floor, such that its bottom end opens into the granular layer required in es016378a at or near the centre of the floor and not less than 100 mm of granular material projects beyond the terminus of the pipe measured along its axis (see en001578), its top end permits connection to depressurization equipment and is provided with an airtight cap, and the pipe is clearly labeled near the cap and, if applicable, every 1.8 m and at every change in direction to indicate that it is intended only for the removal of radon from below the floor-on-ground. | 0.00012207 | Exact Match
B | ep001029.14 | 9.14 | ep001029.14.1 | 9.14.1 | Application | es002481 | This Section applies to subsurface drainage and to surface drainage. | B | ep001029.14 | 9.14 | ep001029.14.1 | 9.14.1 | Application | es002481 | This Section applies to subsurface drainage and to surface drainage. | 0 | Exact Match
B | ep001029.14 | 9.14 | ep001029.14.1 | 9.14.1 | Crawl Spaces | es002482 | Drainage for crawl spaces shall conform to ep001029.18 | B | ep001029.14 | 9.14 | ep001029.14.1 | 9.14.1 | Crawl Spaces | es002482 | Drainage for crawl spaces shall conform to ep001029.18 | 0 | Exact Match
B | ep001029.14 | 9.14 | ep001029.14.1 | 9.14.1 | Floors-on-Ground | es002483 | Drainage requirements beneath floors-on-ground shall conform to ep001029.16 | B | ep001029.14 | 9.14 | ep001029.14.1 | 9.14.1 | Floors-on-Ground | es002483 | Drainage requirements beneath floors-on-ground shall conform to ep001029.16 | 0 | Exact Match
B | ep001029.14 | 9.14 | ep001029.14.2 | 9.14.2 | Foundation Wall Drainage | es002484 | Unless it can be shown to be unnecessary, the bottom of every exterior foundation wall shall be drained by drainage tile or pipe laid around the exterior of the foundation in conformance with ep001029.14.3 or by a layer of gravel or crushed rock in conformance with ep001029.14.4 | B | ep001029.14 | 9.14 | ep001029.14.2 | 9.14.2 | Foundation Wall Drainage | es002484 | Unless it can be shown to be unnecessary, the bottom of every exterior foundation wall shall be drained by drainage tile or pipe laid around the exterior of the foundation in conformance with ep001029.14.3 or by a layer of gravel or crushed rock in conformance with ep001029.14.4 | 6.1035e-05 | Exact Match
B | ep001029.14 | 9.14 | ep001029.14.2 | 9.14.2 | Foundation Wall Drainage | es008323 | Where mineral fibre insulation or crushed rock backfill is provided adjacent to the exterior surface of a foundation wall, the insulation or backfill shall extend to the footing level to facilitate the drainage of ground water to the foundation's drainage system (see en000304), and any pyritic material in the crushed rock shall be limited to a concentration that will not damage the building to a degree that would adversely affect its stability or the performance of assemblies (see es008297 and en001209). | B | ep001029.14 | 9.14 | ep001029.14.2 | 9.14.2 | Foundation Wall Drainage | es008323 | Where mineral fibre insulation or crushed rock backfill is provided adjacent to the exterior surface of a foundation wall, the insulation or backfill shall extend to the footing level to facilitate the drainage of ground water to the foundation's drainage system (see en000304), and any pyritic material in the crushed rock shall be limited to a concentration that will not damage the building to a degree that would adversely affect its stability or the performance of assemblies (see es008297 and en001209). | 0 | Exact Match
B | ep001029.14 | 9.14 | ep001029.14.3 | 9.14.3 | Material Standards | es002486 | Drain tile and drain pipe for foundation drainage shall conform to astmc4 astmc412m astmc444m astmc700 bnq3624-115, csab182.1 or csag401. | B | ep001029.14 | 9.14 | ep001029.14.3 | 9.14.3 | Material Standards | es002486 | Drain tile and drain pipe for foundation drainage shall conform to astmc4 astmc412m astmc444m astmc700 bnq3624-115, csab182.1 or csag401. | 0 | Exact Match
B | ep001029.14 | 9.14 | ep001029.14.3 | 9.14.3 | Minimum Size | es002487 | Drain tile or pipe used for foundation drainage shall be not less than 100Â mm in diam. | B | ep001029.14 | 9.14 | ep001029.14.3 | 9.14.3 | Minimum Size | es002487 | Drain tile or pipe used for foundation drainage shall be not less than 100Â mm in diam. | 0 | Exact Match
B | ep001029.14 | 9.14 | ep001029.14.3 | 9.14.3 | Installation | es002488 | Drain tile or pipe shall be laid on undisturbed or well-compacted soil so that the top of the tile or pipe is below the bottom of the floor slab or the ground cover of the crawl space. | B | ep001029.14 | 9.14 | ep001029.14.3 | 9.14.3 | Installation | es002488 | Drain tile or pipe shall be laid on undisturbed or well-compacted soil so that the top of the tile or pipe is below the bottom of the floor slab or the ground cover of the crawl space. | 0 | Exact Match
B | ep001029.14 | 9.14 | ep001029.14.3 | 9.14.3 | Installation | es002489 | Drain tile or pipe with butt joints shall be laid with 6Â mm to 10Â mm open joints. | B | ep001029.14 | 9.14 | ep001029.14.3 | 9.14.3 | Installation | es002489 | Drain tile or pipe with butt joints shall be laid with 6Â mm to 10Â mm open joints. | 0 | Exact Match
B | ep001029.14 | 9.14 | ep001029.14.3 | 9.14.3 | Installation | es002490 | The top half of joints referred to in es002489 shall be covered with sheathing paper, 0.10 mm polyethylene or No. 15 asphalt or tar-saturated felt. | B | ep001029.14 | 9.14 | ep001029.14.3 | 9.14.3 | Installation | es002490 | The top half of joints referred to in es002489 shall be covered with sheathing paper, 0.10 mm polyethylene or No. 15 asphalt or tar-saturated felt. | 0 | Exact Match
B | ep001029.14 | 9.14 | ep001029.14.3 | 9.14.3 | Installation | es002491 | The top and sides of drain pipe or tile shall be covered with not less than 150Â mm of crushed stone or other coarse clean granular material containing not more than 10% of material that will pass a 4Â mm sieve. | B | ep001029.14 | 9.14 | ep001029.14.3 | 9.14.3 | Installation | es002491 | The top and sides of drain pipe or tile shall be covered with not less than 150Â mm of crushed stone or other coarse clean granular material containing not more than 10% of material that will pass a 4Â mm sieve. | 0 | Exact Match
B | ep001029.14 | 9.14 | ep001029.14.4 | 9.14.4 | Type of Granular Material | es008324 | Granular material used to drain the bottom of a foundation shall consist of a continuous layer of crushed stone or other coarse clean granular material containing not more than 10% of material that will pass a 4 mm sieve, and no pyritic material in a concentration that will damage the building to a degree that would adversely affect its stability or the performance of assemblies (see en001209). | B | ep001029.14 | 9.14 | ep001029.14.4 | 9.14.4 | Type of Granular Material | es008324 | Granular material used to drain the bottom of a foundation shall consist of a continuous layer of crushed stone or other coarse clean granular material containing not more than 10% of material that will pass a 4 mm sieve, and no pyritic material in a concentration that will damage the building to a degree that would adversely affect its stability or the performance of assemblies (see en001209). | 0 | Exact Match
B | ep001029.14 | 9.14 | ep001029.14.4 | 9.14.4 | Installation | es002493 | Granular material described in ea004798 shall be laid on undisturbed or compacted soil to a minimum depth of not less than 125Â mm beneath the footing of the building and extend not less than 300Â mm beyond the outside edge of the footings. | B | ep001029.14 | 9.14 | ep001029.14.4 | 9.14.4 | Installation | es002493 | Granular material described in ea004798 shall be laid on undisturbed or compacted soil to a minimum depth of not less than 125Â mm beneath the footing of the building and extend not less than 300Â mm beyond the outside edge of the footings. | 0 | Exact Match
B | ep001029.14 | 9.14 | ep001029.14.4 | 9.14.4 | Grading | es002494 | The bottom of an excavation drained by a granular layer shall be graded so that the entire area described in ea001249 is drained to a sump conforming to ea001253 | B | ep001029.14 | 9.14 | ep001029.14.4 | 9.14.4 | Grading | es002494 | The bottom of an excavation drained by a granular layer shall be graded so that the entire area described in ea001249 is drained to a sump conforming to ea001253 | 0 | Exact Match
B | ep001029.14 | 9.14 | ep001029.14.4 | 9.14.4 | Wet Site Conditions | es002495 | Where because of wet site conditions soil becomes mixed with the granular drainage material, sufficient additional granular material shall be provided so that the top 125Â mm are kept free of soil. | B | ep001029.14 | 9.14 | ep001029.14.4 | 9.14.4 | Wet Site Conditions | es002495 | Where because of wet site conditions soil becomes mixed with the granular drainage material, sufficient additional granular material shall be provided so that the top 125Â mm are kept free of soil. | 0 | Exact Match
B | ep001029.14 | 9.14 | ep001029.14.5 | 9.14.5 | Drainage Disposal | es002496 | Foundation drains shall drain to a sewer, drainage ditch or dry well. | B | ep001029.14 | 9.14 | ep001029.14.5 | 9.14.5 | Drainage Disposal | es002496 | Foundation drains shall drain to a sewer, drainage ditch or dry well. | 0 | Exact Match
B | ep001029.14 | 9.14 | ep001029.14.5 | 9.14.5 | Sump Pits | es002497 | Where a sump pit is provided it shall be not less than 750 mm deep, not less than 0.25 m2 in area, and provided with a cover. | B | ep001029.14 | 9.14 | ep001029.14.5 | 9.14.5 | Sump Pits | es002497 | Where a sump pit is provided it shall be not less than 750 mm deep, not less than 0.25 m2 in area, and provided with a cover. | 0 | Exact Match
B | ep001029.14 | 9.14 | ep001029.14.5 | 9.14.5 | Sump Pits | es002498 | Covers for sump pits shall be designed to resist removal by children, and to be airtight in accordance with es003108. | B | ep001029.14 | 9.14 | ep001029.14.5 | 9.14.5 | Sump Pits | es002498 | Covers for sump pits shall be designed to resist removal by children, and to be airtight in accordance with es003108. | 0 | Exact Match
B | ep001029.14 | 9.14 | ep001029.14.5 | 9.14.5 | Sump Pits | es002499 | Where gravity drainage is not practical, an automatic sump pump shall be provided to discharge the water from the sump pit described in es002497 into a sewer, drainage ditch or dry well. | B | ep001029.14 | 9.14 | ep001029.14.5 | 9.14.5 | Sump Pits | es002499 | Where gravity drainage is not practical, an automatic sump pump shall be provided to discharge the water from the sump pit described in es002497 into a sewer, drainage ditch or dry well. | 0 | Exact Match
B | ep001029.14 | 9.14 | ep001029.14.5 | 9.14.5 | Dry Wells | es002500 | Dry wells may be used only when located in areas where the natural groundwater level is below the bottom of the dry well. | B | ep001029.14 | 9.14 | ep001029.14.5 | 9.14.5 | Dry Wells | es002500 | Dry wells may be used only when located in areas where the natural groundwater level is below the bottom of the dry well. | 0 | Exact Match
B | ep001029.14 | 9.14 | ep001029.14.5 | 9.14.5 | Dry Wells | es002501 | Dry wells shall be not less than 5Â m from the building foundation and located so that drainage is away from the building. | B | ep001029.14 | 9.14 | ep001029.14.5 | 9.14.5 | Dry Wells | es002501 | Dry wells shall be not less than 5Â m from the building foundation and located so that drainage is away from the building. | 6.1035e-05 | Exact Match
B | ep001029.14 | 9.14 | ep001029.14.6 | 9.14.6 | Surface Drainage | es002502 | The building shall be located or the building site graded so that water will not accumulate at or near the building. | B | ep001029.14 | 9.14 | ep001029.14.6 | 9.14.6 | Surface Drainage | es002502 | The building shall be located or the building site graded so that water will not accumulate at or near the building. | 0 | Exact Match
B | ep001029.14 | 9.14 | ep001029.14.6 | 9.14.6 | Drainage away from Wells or Septic Disposal Beds | es002503 | Surface drainage shall be directed away from the location of a water supply well or septic tank disposal bed. | B | ep001029.14 | 9.14 | ep001029.14.6 | 9.14.6 | Drainage away from Wells or Septic Disposal Beds | es002503 | Surface drainage shall be directed away from the location of a water supply well or septic tank disposal bed. | 0 | Exact Match
B | ep001029.14 | 9.14 | ep001029.14.6 | 9.14.6 | Window Wells | es002504 | Every window well shall be drained to the footing level or other suitable location. | B | ep001029.14 | 9.14 | ep001029.14.6 | 9.14.6 | Window Wells | es002504 | Every window well shall be drained to the footing level or other suitable location. | 6.1035e-05 | Exact Match
B | ep001029.14 | 9.14 | ep001029.14.6 | 9.14.6 | Catch Basin | es002505 | Where runoff water from a driveway is likely to accumulate or enter a garage, a catch basin shall be installed to provide adequate drainage. | B | ep001029.14 | 9.14 | ep001029.14.6 | 9.14.6 | Catch Basin | es002505 | Where runoff water from a driveway is likely to accumulate or enter a garage, a catch basin shall be installed to provide adequate drainage. | 0 | Exact Match
B | ep001029.14 | 9.14 | ep001029.14.6 | 9.14.6 | Downspouts | es002506 | Downspouts shall conform to ea001635 | B | ep001029.14 | 9.14 | ep001029.14.6 | 9.14.6 | Downspouts | es002506 | Downspouts shall conform to ea001635 | 0 | Exact Match
B | ep001029.15 | 9.15 | ep001029.15.1 | 9.15.1 | General | es008325 | Except as provided in Articles ea001261 and ea004800, this Section applies to concrete or unit masonry foundation walls and concrete footings not subject to surcharge on stable soils with an allowable bearing pressure of 75 kPa or greater, and for buildings of wood-frame or masonry construction, wood-frame foundation walls and wood or concrete footings not subject to surcharge on stable soils with an allowable bearing pressure of 75 kPa or greater, and for buildings of wood-frame construction, and flat insulating concrete form foundation walls and concrete footings not subject to surcharge (see en001236) on stable soils with an allowable bearing pressure of 75 kPa or greater, and for buildings of light-frame or flat insulating concrete form construction that are not more than 2 storeys in building height, with a maximum floor-to-floor height of 3 m. | B | ep001029.15 | 9.15 | ep001029.15.1 | 9.15.1 | General | es008325 | Except as provided in Articles ea001261 and ea004800, this Section applies to concrete or unit masonry foundation walls and concrete footings not subject to surcharge on stable soils with an allowable bearing pressure of 75 kPa or greater, and for buildings of wood-frame or masonry construction, wood-frame foundation walls and wood or concrete footings not subject to surcharge on stable soils with an allowable bearing pressure of 75 kPa or greater, and for buildings of wood-frame construction, and flat insulating concrete form foundation walls and concrete footings not subject to surcharge (see en001236) on stable soils with an allowable bearing pressure of 75 kPa or greater, and for buildings of light-frame or flat insulating concrete form construction that are not more than 2 storeys in building height, with a maximum floor-to-floor height of 3 m. | 0 | Exact Match
B | ep001029.15 | 9.15 | ep001029.15.1 | 9.15.1 | General | es002508 | Foundations for applications other than as described in es008325 shall be designed in accordance with ep001029.4 | B | ep001029.15 | 9.15 | ep001029.15.1 | 9.15.1 | General | es002508 | Foundations for applications other than as described in es008325 shall be designed in accordance with ep001029.4 | 0 | Exact Match
B | ep001029.15 | 9.15 | ep001029.15.1 | 9.15.1 | Permafrost | es002509 | Buildings erected on permafrost shall have foundations designed by a designer competent in this field in accordance with the appropriate requirements of ep001024. | B | ep001029.15 | 9.15 | ep001029.15.1 | 9.15.1 | Permafrost | es002509 | Buildings erected on permafrost shall have foundations designed by a designer competent in this field in accordance with the appropriate requirements of ep001024. | 0 | Exact Match
B | ep001029.15 | 9.15 | ep001029.15.1 | 9.15.1 | Foundations for Deformation-Resistant Buildings | es008326 | Where the superstructure of a detached building conforms to the requirements of the deformation resistance test in csaz240.2.1 the foundation shall be constructed in conformance with the remainder of this Section, or csaz240.10.1. | B | ep001029.15 | 9.15 | ep001029.15.1 | 9.15.1 | Foundations for Deformation-Resistant Buildings | es008326 | Where the superstructure of a detached building conforms to the requirements of the deformation resistance test in csaz240.2.1 the foundation shall be constructed in conformance with the remainder of this Section, or csaz240.10.1. | 0 | Exact Match
B | ep001029.15 | 9.15 | ep001029.15.2 | 9.15.2 | Concrete | es002514 | Concrete shall conform to ep001029.3 | B | ep001029.15 | 9.15 | ep001029.15.2 | 9.15.2 | Concrete | es002514 | Concrete shall conform to ep001029.3 | 0 | Exact Match
B | ep001029.15 | 9.15 | ep001029.15.2 | 9.15.2 | Unit Masonry Construction | es008626 | Concrete block shall conform to csaa165.1 and shall have a compressive strength over the average net cross-sectional area of the block of not less than 15 MPa. | B | ep001029.15 | 9.15 | ep001029.15.2 | 9.15.2 | Unit Masonry Construction | es008626 | Concrete block shall conform to csaa165.1 and shall have a compressive strength over the average net cross-sectional area of the block of not less than 15 MPa. | 0 | Exact Match
B | ep001029.15 | 9.15 | ep001029.15.2 | 9.15.2 | Unit Masonry Construction | es008627 | Mortar, grout, mortar joints, corbelling and protection for unit masonry shall conform to ep001029.20 | B | ep001029.15 | 9.15 | ep001029.15.2 | 9.15.2 | Unit Masonry Construction | es008627 | Mortar, grout, mortar joints, corbelling and protection for unit masonry shall conform to ep001029.20 | 0 | Exact Match
B | ep001029.15 | 9.15 | ep001029.15.2 | 9.15.2 | Unit Masonry Construction | es008328 | For concrete block foundation walls required to be reinforced, mortar shall be Type S, conforming to csaa179, grout shall be coarse, conforming to csaa179, and placement of grout shall conform to csaa371. | B | ep001029.15 | 9.15 | ep001029.15.2 | 9.15.2 | Unit Masonry Construction | es008328 | For concrete block foundation walls required to be reinforced, mortar shall be Type S, conforming to csaa179, grout shall be coarse, conforming to csaa179, and placement of grout shall conform to csaa371. | 6.1035e-05 | Exact Match
B | ep001029.15 | 9.15 | ep001029.15.2 | 9.15.2 | Pier-Type Foundations | es002517 | Where pier-type foundations are used, the piers shall be designed to support the applied loads from the superstructure. | B | ep001029.15 | 9.15 | ep001029.15.2 | 9.15.2 | Pier-Type Foundations | es002517 | Where pier-type foundations are used, the piers shall be designed to support the applied loads from the superstructure. | 0 | Exact Match
B | ep001029.15 | 9.15 | ep001029.15.2 | 9.15.2 | Pier-Type Foundations | es002518 | Where piers are used as a foundation system in a building of 1 storey in building height, the piers shall be installed to support the principal framing members and shall be spaced not more than 3.5Â m apart along the framing, unless the piers and their footings are designed for larger spacings. | B | ep001029.15 | 9.15 | ep001029.15.2 | 9.15.2 | Pier-Type Foundations | es002518 | Where piers are used as a foundation system in a building of 1 storey in building height, the piers shall be installed to support the principal framing members and shall be spaced not more than 3.5Â m apart along the framing, unless the piers and their footings are designed for larger spacings. | 0 | Exact Match
B | ep001029.15 | 9.15 | ep001029.15.2 | 9.15.2 | Pier-Type Foundations | es002519 | The height of piers described in es002518 shall not exceed 3 times their least dimension at the base of the pier. | B | ep001029.15 | 9.15 | ep001029.15.2 | 9.15.2 | Pier-Type Foundations | es002519 | The height of piers described in es002518 shall not exceed 3 times their least dimension at the base of the pier. | 6.1035e-05 | Exact Match
B | ep001029.15 | 9.15 | ep001029.15.2 | 9.15.2 | Pier-Type Foundations | es002520 | Where concrete block is used for piers described in es002518, they shall be laid with cores placed vertically, and where the width of the building is 4.3 m or less, placed with their longest dimension at right angles to the longest dimension of the building. | B | ep001029.15 | 9.15 | ep001029.15.2 | 9.15.2 | Pier-Type Foundations | es002520 | Where concrete block is used for piers described in es002518, they shall be laid with cores placed vertically, and where the width of the building is 4.3 m or less, placed with their longest dimension at right angles to the longest dimension of the building. | 0.00012207 | Exact Match
B | ep001029.15 | 9.15 | ep001029.15.2 | 9.15.2 | Wood-Frame Foundations | es008327 | Foundations of wood-frame construction shall conform to csas406 or Part 4. (See en000305.) | B | ep001029.15 | 9.15 | ep001029.15.2 | 9.15.2 | Wood-Frame Foundations | es008327 | Foundations of wood-frame construction shall conform to csas406 or Part 4. (See en000305.) | 0 | Exact Match
B | ep001029.15 | 9.15 | ep001029.15.3 | 9.15.3 | Footings Required | es002521 | Footings shall be provided under walls, pilasters, columns, piers, fireplaces and chimneys that bear on soil or rock, except that footings may be omitted under piers or monolithic concrete walls if the safe loadbearing capacity of the soil or rock is not exceeded. | B | ep001029.15 | 9.15 | ep001029.15.3 | 9.15.3 | Footings Required | es002521 | Footings shall be provided under walls, pilasters, columns, piers, fireplaces and chimneys that bear on soil or rock, except that footings may be omitted under piers or monolithic concrete walls if the safe loadbearing capacity of the soil or rock is not exceeded. | 0 | Exact Match
B | ep001029.15 | 9.15 | ep001029.15.3 | 9.15.3 | Support of Footings | es002522 | Footings shall rest on undisturbed soil, rock or compacted granular fill. | B | ep001029.15 | 9.15 | ep001029.15.3 | 9.15.3 | Support of Footings | es002522 | Footings shall rest on undisturbed soil, rock or compacted granular fill. | 0 | Exact Match
B | ep001029.15 | 9.15 | ep001029.15.3 | 9.15.3 | Support of Footings | es008329 | Granular fill shall not contain pyritic material in a concentration that will damage the building to a degree that would adversely affect its stability or the performance of assemblies. (See also ea004697 and en001209.) | B | ep001029.15 | 9.15 | ep001029.15.3 | 9.15.3 | Support of Footings | es008329 | Granular fill shall not contain pyritic material in a concentration that will damage the building to a degree that would adversely affect its stability or the performance of assemblies. (See also ea004697 and en001209.) | 0 | Exact Match
B | ep001029.15 | 9.15 | ep001029.15.3 | 9.15.3 | Application of Footing Width and Area Requirements | es008330 | Except as provided in es008333, the minimum footing width or area requirements provided in Articles ea004805 to ea004808 shall apply to footings, where the footings support foundation walls of masonry, concrete, or flat insulating concrete form walls, above-ground walls of masonry, flat insulating concrete form walls or light wood-frame construction, and floors and roofs of light wood-frame construction, the span of supported joists does not exceed 4.9 m, and the specified live load on any floor supported by the footing does not exceed 2.4 kPa (see et001029). | B | ep001029.15 | 9.15 | ep001029.15.3 | 9.15.3 | Application of Footing Width and Area Requirements | es008330 | Except as provided in es008333, the minimum footing width or area requirements provided in Articles ea004805 to ea004808 shall apply to footings, where the footings support foundation walls of masonry, concrete, or flat insulating concrete form walls, above-ground walls of masonry, flat insulating concrete form walls or light wood-frame construction, and floors and roofs of light wood-frame construction, the span of supported joists does not exceed 4.9 m, and the specified live load on any floor supported by the footing does not exceed 2.4 kPa (see et001029). | 0 | Exact Match
B | ep001029.15 | 9.15 | ep001029.15.3 | 9.15.3 | Application of Footing Width and Area Requirements | es002525 | Except as provided in es008333, where the span of the supported joists exceeds 4.9 m, footings shall be designed in accordance with ep001024.2 | B | ep001029.15 | 9.15 | ep001029.15.3 | 9.15.3 | Application of Footing Width and Area Requirements | es002525 | Except as provided in es008333, where the span of the supported joists exceeds 4.9 m, footings shall be designed in accordance with ep001024.2 | 0 | Exact Match
B | ep001029.15 | 9.15 | ep001029.15.3 | 9.15.3 | Application of Footing Width and Area Requirements | es002524 | Where the specified live load exceeds 2.4 kPa, footings shall be designed in accordance with ep001024.2 | B | ep001029.15 | 9.15 | ep001029.15.3 | 9.15.3 | Application of Footing Width and Area Requirements | es002524 | Where the specified live load exceeds 2.4 kPa, footings shall be designed in accordance with ep001024.2 | 0 | Exact Match
B | ep001029.15 | 9.15 | ep001029.15.3 | 9.15.3 | Basic Footing Widths and Areas | es008332 | Except as provided in Sentences es008333 and es008334 and in Articles ea004806 to ea004808, the minimum footing width or area shall comply with et000179 | B | ep001029.15 | 9.15 | ep001029.15.3 | 9.15.3 | Basic Footing Widths and Areas | es008332 | Except as provided in Sentences es008333 and es008334 and in Articles ea004806 to ea004808, the minimum footing width or area shall comply with et000179 | 0 | Exact Match
B | ep001029.15 | 9.15 | ep001029.15.3 | 9.15.3 | Basic Footing Widths and Areas | es008333 | Where the supported joist span exceeds 4.9 m in buildings with light wood-frame walls, floors and roofs, strip footing widths shall be determined according to ep001024.2, or the following formulaW=wÃ—Ssjs/storeysÃ—4.9where W = minimum footing width, w = minimum width of footings supporting joists not exceeding 4.9 m, as defined by et000179, Î£ sjs = sum of the supported joist spans on each storey bearing on an exterior wall whose load is transferred to the footing, or sum of half of the supported joist spans on each storey bearing on both sides of an interior wall whose load is transferred to the footing, and storeys = number of storeys supported by the footing. (See en000306.) | B | ep001029.15 | 9.15 | ep001029.15.3 | 9.15.3 | Basic Footing Widths and Areas | es008333 | Where the supported joist span exceeds 4.9 m in buildings with light wood-frame walls, floors and roofs, strip footing widths shall be determined according to ep001024.2, or the following formulaW=wÃ—Ssjs/storeysÃ—4.9where W = minimum footing width, w = minimum width of footings supporting joists not exceeding 4.9 m, as defined by et000179, Î£ sjs = sum of the supported joist spans on each storey bearing on an exterior wall whose load is transferred to the footing, or sum of half of the supported joist spans on each storey bearing on both sides of an interior wall whose load is transferred to the footing, and storeys = number of storeys supported by the footing. (See en000306.) | 0 | Exact Match
B | ep001029.15 | 9.15 | ep001029.15.3 | 9.15.3 | Basic Footing Widths and Areas | es008334 | Where a foundation rests on gravel, sand or silt in which the water table level is less than the width of the footings below the bearing surface, the footing width for walls shall be not less than twice the width required by Sentences es008332 and es008333, and Articles ea004806 and ea004807, and the footing area for columns shall be not less than twice the area required by Sentences es008332 and es008333 and ea004808 | B | ep001029.15 | 9.15 | ep001029.15.3 | 9.15.3 | Basic Footing Widths and Areas | es008334 | Where a foundation rests on gravel, sand or silt in which the water table level is less than the width of the footings below the bearing surface, the footing width for walls shall be not less than twice the width required by Sentences es008332 and es008333, and Articles ea004806 and ea004807, and the footing area for columns shall be not less than twice the area required by Sentences es008332 and es008333 and ea004808 | 0 | Exact Match
B | ep001029.15 | 9.15 | ep001029.15.3 | 9.15.3 | Adjustments to Footing Widths for Exterior Walls | es008335 | The strip footing widths for exterior walls shown in et000179 shall be increased by 65 mm for each storey of masonry veneer over wood-frame construction supported by the foundation wall, 130 mm for each storey of masonry construction supported by the foundation wall, and 150 mm for each storey of flat insulating concrete form wall construction supported by the foundation wall. | B | ep001029.15 | 9.15 | ep001029.15.3 | 9.15.3 | Adjustments to Footing Widths for Exterior Walls | es008335 | The strip footing widths for exterior walls shown in et000179 shall be increased by 65 mm for each storey of masonry veneer over wood-frame construction supported by the foundation wall, 130 mm for each storey of masonry construction supported by the foundation wall, and 150 mm for each storey of flat insulating concrete form wall construction supported by the foundation wall. | 0 | Exact Match
B | ep001029.15 | 9.15 | ep001029.15.3 | 9.15.3 | Adjustments to Footing Widths for Interior Walls | es008331 | The minimum strip footing widths for interior loadbearing masonry walls shown in et000179 shall be increased by 100 mm for each storey of masonry construction supported by the footing. | B | ep001029.15 | 9.15 | ep001029.15.3 | 9.15.3 | Adjustments to Footing Widths for Interior Walls | es008331 | The minimum strip footing widths for interior loadbearing masonry walls shown in et000179 shall be increased by 100 mm for each storey of masonry construction supported by the footing. | 6.1035e-05 | Exact Match
B | ep001029.15 | 9.15 | ep001029.15.3 | 9.15.3 | Adjustments to Footing Widths for Interior Walls | es008287 | Footings for interior non-loadbearing masonry walls shall be not less than 200 mm wide for walls up to 5.5 m high and the width shall be increased by 100 mm for each additional 2.7 m of height. | B | ep001029.15 | 9.15 | ep001029.15.3 | 9.15.3 | Adjustments to Footing Widths for Interior Walls | es008287 | Footings for interior non-loadbearing masonry walls shall be not less than 200 mm wide for walls up to 5.5 m high and the width shall be increased by 100 mm for each additional 2.7 m of height. | 0 | Exact Match
B | ep001029.15 | 9.15 | ep001029.15.3 | 9.15.3 | Adjustments to Footing Area for Columns | es002530 | The footing area for column spacings other than shown in et000179 shall be adjusted in proportion to the distance between columns. | B | ep001029.15 | 9.15 | ep001029.15.3 | 9.15.3 | Adjustments to Footing Area for Columns | es002530 | The footing area for column spacings other than shown in et000179 shall be adjusted in proportion to the distance between columns. | 0 | Exact Match
B | ep001029.15 | 9.15 | ep001029.15.3 | 9.15.3 | Footing Thickness | es008337 | Footing thickness shall be not less than the greater of 100 mm, or the width of the projection of the footing beyond the supported element. | B | ep001029.15 | 9.15 | ep001029.15.3 | 9.15.3 | Footing Thickness | es008337 | Footing thickness shall be not less than the greater of 100 mm, or the width of the projection of the footing beyond the supported element. | 0 | Exact Match
B | ep001029.15 | 9.15 | ep001029.15.3 | 9.15.3 | Step Footings | es002535 | Where step footings are used, the vertical rise between horizontal portions shall not exceed 600 mm, and the horizontal distance between risers shall not be less than 600 mm. | B | ep001029.15 | 9.15 | ep001029.15.3 | 9.15.3 | Step Footings | es002535 | Where step footings are used, the vertical rise between horizontal portions shall not exceed 600 mm, and the horizontal distance between risers shall not be less than 600 mm. | 0 | Exact Match
B | ep001029.15 | 9.15 | ep001029.15.4 | 9.15.4 | Flat Wall Insulating Concrete Form Units | es008338 | Flat wall insulating concrete form units shall conform to ulcs717.1. | B | ep001029.15 | 9.15 | ep001029.15.4 | 9.15.4 | Flat Wall Insulating Concrete Form Units | es008338 | Flat wall insulating concrete form units shall conform to ulcs717.1. | 6.1035e-05 | Exact Match
B | ep001029.15 | 9.15 | ep001029.15.4 | 9.15.4 | Foundation Wall Thickness and Required Lateral Support | es008339 | Except as required in es008340, the thickness of foundation walls made of unreinforced concrete block, concrete core in flat wall insulating concrete forms or solid concrete and subject to lateral earth pressure shall conform to et001056 for walls not exceeding 3.0 m in unsupported height. | B | ep001029.15 | 9.15 | ep001029.15.4 | 9.15.4 | Foundation Wall Thickness and Required Lateral Support | es008339 | Except as required in es008340, the thickness of foundation walls made of unreinforced concrete block, concrete core in flat wall insulating concrete forms or solid concrete and subject to lateral earth pressure shall conform to et001056 for walls not exceeding 3.0 m in unsupported height. | 6.1035e-05 | Exact Match
B | ep001029.15 | 9.15 | ep001029.15.4 | 9.15.4 | Foundation Wall Thickness and Required Lateral Support | es008340 | The concrete core in flat insulating concrete form foundation walls shall be not less than the greater of 150 mm, or the thickness of the concrete in the wall above. | B | ep001029.15 | 9.15 | ep001029.15.4 | 9.15.4 | Foundation Wall Thickness and Required Lateral Support | es008340 | The concrete core in flat insulating concrete form foundation walls shall be not less than the greater of 150 mm, or the thickness of the concrete in the wall above. | 0 | Exact Match
B | ep001029.15 | 9.15 | ep001029.15.4 | 9.15.4 | Foundation Wall Thickness and Required Lateral Support | es008342 | The thickness and reinforcing of foundation walls made of reinforced concrete block and subject to lateral earth pressure shall conform to et001057 and Sentences es008343 to es008348, where the walls are laterally supported at the top, average stable soils are encountered, and wind loads on the exposed portion of the foundation are no greater than 0.70 kPa. | B | ep001029.15 | 9.15 | ep001029.15.4 | 9.15.4 | Foundation Wall Thickness and Required Lateral Support | es008342 | The thickness and reinforcing of foundation walls made of reinforced concrete block and subject to lateral earth pressure shall conform to et001057 and Sentences es008343 to es008348, where the walls are laterally supported at the top, average stable soils are encountered, and wind loads on the exposed portion of the foundation are no greater than 0.70 kPa. | 0 | Exact Match
B | ep001029.15 | 9.15 | ep001029.15.4 | 9.15.4 | Foundation Wall Thickness and Required Lateral Support | es008343 | For concrete block walls required to be reinforced, continuous vertical reinforcement shall be provided at wall corners, wall ends, wall intersections, at changes in wall height, at the jambs of all openings and at movement joints, extend from the top of the footing to the top of the foundation wall, and where foundation walls are laterally supported at the top, have not less than 50 mm embedment into the footing, if the floor slab does not provide lateral support at the wall base. | B | ep001029.15 | 9.15 | ep001029.15.4 | 9.15.4 | Foundation Wall Thickness and Required Lateral Support | es008343 | For concrete block walls required to be reinforced, continuous vertical reinforcement shall be provided at wall corners, wall ends, wall intersections, at changes in wall height, at the jambs of all openings and at movement joints, extend from the top of the footing to the top of the foundation wall, and where foundation walls are laterally supported at the top, have not less than 50 mm embedment into the footing, if the floor slab does not provide lateral support at the wall base. | 0 | Exact Match
B | ep001029.15 | 9.15 | ep001029.15.4 | 9.15.4 | Foundation Wall Thickness and Required Lateral Support | es008346 | For concrete block walls required to be reinforced, a continuous horizontal bond beam containing not less than one 15M bar shall be installed along the top of the wall, at the sill and head of all openings greater than 1.20 m in width, and at structurally connected floors. | B | ep001029.15 | 9.15 | ep001029.15.4 | 9.15.4 | Foundation Wall Thickness and Required Lateral Support | es008346 | For concrete block walls required to be reinforced, a continuous horizontal bond beam containing not less than one 15M bar shall be installed along the top of the wall, at the sill and head of all openings greater than 1.20 m in width, and at structurally connected floors. | 0 | Exact Match
B | ep001029.15 | 9.15 | ep001029.15.4 | 9.15.4 | Foundation Wall Thickness and Required Lateral Support | es008347 | In concrete block walls required to be reinforced, all vertical bar reinforcement shall be installed along the centre line of the wall. | B | ep001029.15 | 9.15 | ep001029.15.4 | 9.15.4 | Foundation Wall Thickness and Required Lateral Support | es008347 | In concrete block walls required to be reinforced, all vertical bar reinforcement shall be installed along the centre line of the wall. | 0.00012207 | Exact Match
B | ep001029.15 | 9.15 | ep001029.15.4 | 9.15.4 | Foundation Wall Thickness and Required Lateral Support | es008348 | In concrete block walls required to be reinforced, ladder- or truss-type lateral reinforcement not less than 3.8 mm in diameter (no. 9 ASWG) shall be installed in the bed joint of every second masonry course. | B | ep001029.15 | 9.15 | ep001029.15.4 | 9.15.4 | Foundation Wall Thickness and Required Lateral Support | es008348 | In concrete block walls required to be reinforced, ladder- or truss-type lateral reinforcement not less than 3.8 mm in diameter (no. 9 ASWG) shall be installed in the bed joint of every second masonry course. | 0 | Exact Match
B | ep001029.15 | 9.15 | ep001029.15.4 | 9.15.4 | Foundation Walls Considered to be Laterally Supported at the Top | es008349 | Sentences es008350 to es008352 pertain to lateral support for walls described in es008339. | B | ep001029.15 | 9.15 | ep001029.15.4 | 9.15.4 | Foundation Walls Considered to be Laterally Supported at the Top | es008349 | Sentences es008350 to es008352 pertain to lateral support for walls described in es008339. | 0 | Exact Match
B | ep001029.15 | 9.15 | ep001029.15.4 | 9.15.4 | Foundation Walls Considered to be Laterally Supported at the Top | es008350 | Foundation walls shall be considered to be laterally supported at the top if such walls support a solid masonry superstructure or flat insulating concrete form wall, the floor joists are embedded in the top of the foundation walls, the floor system is anchored to the top of the foundation walls with anchor bolts, in which case the joists may run either parallel or perpendicular to the foundation walls, or they extend from the footing to no more than 300 mm above the finished ground level and are backfilled on both sides such that the difference in elevation between the finished ground levels on either side of the wall is no more than 150 mm. | B | ep001029.15 | 9.15 | ep001029.15.4 | 9.15.4 | Foundation Walls Considered to be Laterally Supported at the Top | es008350 | Foundation walls shall be considered to be laterally supported at the top if such walls support a solid masonry superstructure or flat insulating concrete form wall, the floor joists are embedded in the top of the foundation walls, the floor system is anchored to the top of the foundation walls with anchor bolts, in which case the joists may run either parallel or perpendicular to the foundation walls, or they extend from the footing to no more than 300 mm above the finished ground level and are backfilled on both sides such that the difference in elevation between the finished ground levels on either side of the wall is no more than 150 mm. | 0 | Exact Match
B | ep001029.15 | 9.15 | ep001029.15.4 | 9.15.4 | Foundation Walls Considered to be Laterally Supported at the Top | es008351 | Unless the wall around an opening is reinforced to withstand earth pressure, the portion of the foundation wall beneath an opening shall be considered laterally unsupported if the opening is more than 1.2 m wide, or the total width of the openings in the foundation wall constitutes more than 25% of the length of the wall. | B | ep001029.15 | 9.15 | ep001029.15.4 | 9.15.4 | Foundation Walls Considered to be Laterally Supported at the Top | es008351 | Unless the wall around an opening is reinforced to withstand earth pressure, the portion of the foundation wall beneath an opening shall be considered laterally unsupported if the opening is more than 1.2 m wide, or the total width of the openings in the foundation wall constitutes more than 25% of the length of the wall. | 0 | Exact Match
B | ep001029.15 | 9.15 | ep001029.15.4 | 9.15.4 | Foundation Walls Considered to be Laterally Supported at the Top | es008352 | For the purposes of es008351, the combined width of the openings shall be considered as a single opening if the average width is greater than the width of solid wall between them. | B | ep001029.15 | 9.15 | ep001029.15.4 | 9.15.4 | Foundation Walls Considered to be Laterally Supported at the Top | es008352 | For the purposes of es008351, the combined width of the openings shall be considered as a single opening if the average width is greater than the width of solid wall between them. | 0 | Exact Match
B | ep001029.15 | 9.15 | ep001029.15.4 | 9.15.4 | Foundation Walls Considered to be Laterally Supported at the Top | es008353 | Flat insulating concrete form foundation walls shall be considered to be laterally supported at the top if the floor joists are installed according to ea004835 | B | ep001029.15 | 9.15 | ep001029.15.4 | 9.15.4 | Foundation Walls Considered to be Laterally Supported at the Top | es008353 | Flat insulating concrete form foundation walls shall be considered to be laterally supported at the top if the floor joists are installed according to ea004835 | 6.1035e-05 | Exact Match
B | ep001029.15 | 9.15 | ep001029.15.4 | 9.15.4 | Foundation Walls Considered to be Laterally Supported at the Bottom | es008354 | Flat insulating concrete form foundation walls shall be considered to be laterally supported at the bottom where the foundation wall supports backfill not more than 1.2 m in height, is supported at the footing by a shear key and at the top by the ground floor framing, or is doweled to the footing with not less than 15M bars spaced not more than 1.2 m o.c., or 10M bars spaced not more than 600 mm o.c. | B | ep001029.15 | 9.15 | ep001029.15.4 | 9.15.4 | Foundation Walls Considered to be Laterally Supported at the Bottom | es008354 | Flat insulating concrete form foundation walls shall be considered to be laterally supported at the bottom where the foundation wall supports backfill not more than 1.2 m in height, is supported at the footing by a shear key and at the top by the ground floor framing, or is doweled to the footing with not less than 15M bars spaced not more than 1.2 m o.c., or 10M bars spaced not more than 600 mm o.c. | 0 | Exact Match
B | ep001029.15 | 9.15 | ep001029.15.4 | 9.15.4 | Reinforcement for Flat Insulating Concrete Form Foundation Walls | es008355 | Horizontal reinforcement in flat insulating concrete form foundation walls shall consist of one 10M bar placed not more than 300 mm from the top of the wall, and 10M bars at 600 mm o.c., and be located in the inside half of the wall section, and with a minimum cover of 30 mm from the inside face of the concrete. | B | ep001029.15 | 9.15 | ep001029.15.4 | 9.15.4 | Reinforcement for Flat Insulating Concrete Form Foundation Walls | es008355 | Horizontal reinforcement in flat insulating concrete form foundation walls shall consist of one 10M bar placed not more than 300 mm from the top of the wall, and 10M bars at 600 mm o.c., and be located in the inside half of the wall section, and with a minimum cover of 30 mm from the inside face of the concrete. | 0 | Exact Match
B | ep001029.15 | 9.15 | ep001029.15.4 | 9.15.4 | Reinforcement for Flat Insulating Concrete Form Foundation Walls | es008356 | Vertical reinforcement in flat insulating concrete form foundation walls shall be provided in accordance with et001058 for 150 mm walls, et001059 for 190 mm walls, and et001060 for 240 mm walls, located in the inside half of the wall section with a minimum cover of 30 mm from the inside face of the concrete wall, and where interrupted by wall openings, placed not more than 600 mm from each side of the openings. | B | ep001029.15 | 9.15 | ep001029.15.4 | 9.15.4 | Reinforcement for Flat Insulating Concrete Form Foundation Walls | es008356 | Vertical reinforcement in flat insulating concrete form foundation walls shall be provided in accordance with et001058 for 150 mm walls, et001059 for 190 mm walls, and et001060 for 240 mm walls, located in the inside half of the wall section with a minimum cover of 30 mm from the inside face of the concrete wall, and where interrupted by wall openings, placed not more than 600 mm from each side of the openings. | 0 | Exact Match
B | ep001029.15 | 9.15 | ep001029.15.4 | 9.15.4 | Reinforcement for Flat Insulating Concrete Form Foundation Walls | es008357 | Cold joints in flat insulating concrete form foundation walls shall be reinforced with no less than one 15M bar spaced at not more than 600 mm o.c. and embedded 300 mm on both sides of the joint. | B | ep001029.15 | 9.15 | ep001029.15.4 | 9.15.4 | Reinforcement for Flat Insulating Concrete Form Foundation Walls | es008357 | Cold joints in flat insulating concrete form foundation walls shall be reinforced with no less than one 15M bar spaced at not more than 600 mm o.c. and embedded 300 mm on both sides of the joint. | 0 | Exact Match
B | ep001029.15 | 9.15 | ep001029.15.4 | 9.15.4 | Reinforcement for Flat Insulating Concrete Form Foundation Walls | es008358 | Reinforcing around openings in flat insulating concrete form foundation walls shall comply with ea004833 or ea004834 | B | ep001029.15 | 9.15 | ep001029.15.4 | 9.15.4 | Reinforcement for Flat Insulating Concrete Form Foundation Walls | es008358 | Reinforcing around openings in flat insulating concrete form foundation walls shall comply with ea004833 or ea004834 | 0 | Exact Match
B | ep001029.15 | 9.15 | ep001029.15.4 | 9.15.4 | Extension above Ground Level | es002541 | Exterior foundation walls shall extend not less than 150Â mm above finished ground level. | B | ep001029.15 | 9.15 | ep001029.15.4 | 9.15.4 | Extension above Ground Level | es002541 | Exterior foundation walls shall extend not less than 150Â mm above finished ground level. | 0 | Exact Match
B | ep001029.15 | 9.15 | ep001029.15.4 | 9.15.4 | Reduction in Thickness | es002542 | Where the top of a foundation wall is reduced in thickness to permit the installation of floor joists, the reduced section shall be not more than 350Â mm high and not less than 90Â mm thick. | B | ep001029.15 | 9.15 | ep001029.15.4 | 9.15.4 | Reduction in Thickness | es002542 | Where the top of a foundation wall is reduced in thickness to permit the installation of floor joists, the reduced section shall be not more than 350Â mm high and not less than 90Â mm thick. | 6.1035e-05 | Exact Match
B | ep001029.15 | 9.15 | ep001029.15.4 | 9.15.4 | Reduction in Thickness | es002543 | Where the top of a foundation wall is reduced in thickness to permit the installation of a masonry exterior facing, the reduced section shall be not less than 90 mm thick, and tied to the facing material with metal ties conforming to es002711 spaced not more than 200 mm o.c. vertically, and 900 mm o.c. horizontally. | B | ep001029.15 | 9.15 | ep001029.15.4 | 9.15.4 | Reduction in Thickness | es002543 | Where the top of a foundation wall is reduced in thickness to permit the installation of a masonry exterior facing, the reduced section shall be not less than 90 mm thick, and tied to the facing material with metal ties conforming to es002711 spaced not more than 200 mm o.c. vertically, and 900 mm o.c. horizontally. | 0 | Exact Match
B | ep001029.15 | 9.15 | ep001029.15.4 | 9.15.4 | Reduction in Thickness | es002544 | The space between wall and facing described in es002543 shall be filled with mortar. | B | ep001029.15 | 9.15 | ep001029.15.4 | 9.15.4 | Reduction in Thickness | es002544 | The space between wall and facing described in es002543 shall be filled with mortar. | 0 | Exact Match
B | ep001029.15 | 9.15 | ep001029.15.4 | 9.15.4 | Corbelling | es002545 | Corbelling of masonry foundation walls supporting cavity walls shall conform to ea001379 | B | ep001029.15 | 9.15 | ep001029.15.4 | 9.15.4 | Corbelling | es002545 | Corbelling of masonry foundation walls supporting cavity walls shall conform to ea001379 | 0 | Exact Match
B | ep001029.15 | 9.15 | ep001029.15.4 | 9.15.4 | Crack Control Joints | es002546 | Crack control joints shall be provided in foundation walls more than 25Â m long at intervals of not more than 15Â m. | B | ep001029.15 | 9.15 | ep001029.15.4 | 9.15.4 | Crack Control Joints | es002546 | Crack control joints shall be provided in foundation walls more than 25Â m long at intervals of not more than 15Â m. | 0 | Exact Match
B | ep001029.15 | 9.15 | ep001029.15.4 | 9.15.4 | Crack Control Joints | es002547 | Joints required in es002546 shall be designed to resist moisture penetration and shall be keyed to prevent relative displacement of the wall portions adjacent to the joint. | B | ep001029.15 | 9.15 | ep001029.15.4 | 9.15.4 | Crack Control Joints | es002547 | Joints required in es002546 shall be designed to resist moisture penetration and shall be keyed to prevent relative displacement of the wall portions adjacent to the joint. | 0 | Exact Match
B | ep001029.15 | 9.15 | ep001029.15.4 | 9.15.4 | Interior Masonry Walls | es002548 | Interior masonry foundation walls not subject to lateral earth pressure shall conform to ep001029.20 | B | ep001029.15 | 9.15 | ep001029.15.4 | 9.15.4 | Interior Masonry Walls | es002548 | Interior masonry foundation walls not subject to lateral earth pressure shall conform to ep001029.20 | 0 | Exact Match
B | ep001029.15 | 9.15 | ep001029.15.5 | 9.15.5 | Support of Floor Joists | es002549 | Except as permitted in es002550, foundation walls of hollow masonry units supporting floor joists shall be capped with not less than 50 mm of concrete, solid masonry units that are 100% solid and not less than 50 mm high, or semi-solid or hollow solid masonry units that have the top course completely filled with mortar, grout or concrete. | B | ep001029.15 | 9.15 | ep001029.15.5 | 9.15.5 | Support of Floor Joists | es002549 | Except as permitted in es002550, foundation walls of hollow masonry units supporting floor joists shall be capped with not less than 50 mm of concrete, solid masonry units that are 100% solid and not less than 50 mm high, or semi-solid or hollow solid masonry units that have the top course completely filled with mortar, grout or concrete. | 0 | Exact Match
B | ep001029.15 | 9.15 | ep001029.15.5 | 9.15.5 | Support of Floor Joists | es002550 | Capping required in es002549 need not be provided in localities where termites are not known to occur, when the joists are supported on a wood plate not less than 38 mm by 89 mm, and when the siding overlaps the foundation wall not less than 12 mm. | B | ep001029.15 | 9.15 | ep001029.15.5 | 9.15.5 | Support of Floor Joists | es002550 | Capping required in es002549 need not be provided in localities where termites are not known to occur, when the joists are supported on a wood plate not less than 38 mm by 89 mm, and when the siding overlaps the foundation wall not less than 12 mm. | 0 | Exact Match
B | ep001029.15 | 9.15 | ep001029.15.5 | 9.15.5 | Support of Beams | es002551 | Not less than 190Â mm depth of solid masonry shall be provided beneath beams supported on masonry. | B | ep001029.15 | 9.15 | ep001029.15.5 | 9.15.5 | Support of Beams | es002551 | Not less than 190Â mm depth of solid masonry shall be provided beneath beams supported on masonry. | 0 | Exact Match
B | ep001029.15 | 9.15 | ep001029.15.5 | 9.15.5 | Support of Beams | es002552 | Where the beam referred to in es002551 is supported below the top of the foundation walls, the ends of such beams shall be protected from the weather. | B | ep001029.15 | 9.15 | ep001029.15.5 | 9.15.5 | Support of Beams | es002552 | Where the beam referred to in es002551 is supported below the top of the foundation walls, the ends of such beams shall be protected from the weather. | 6.1035e-05 | Exact Match
B | ep001029.15 | 9.15 | ep001029.15.5 | 9.15.5 | Pilasters | es002553 | Pilasters shall be provided under beams that frame into unit masonry foundation walls 140 mm or less in thickness. | B | ep001029.15 | 9.15 | ep001029.15.5 | 9.15.5 | Pilasters | es002553 | Pilasters shall be provided under beams that frame into unit masonry foundation walls 140 mm or less in thickness. | 0 | Exact Match
B | ep001029.15 | 9.15 | ep001029.15.5 | 9.15.5 | Pilasters | es002554 | Pilasters required in es002553 shall be not less than 90 mm by 290 mm and shall be bonded or tied into the wall. | B | ep001029.15 | 9.15 | ep001029.15.5 | 9.15.5 | Pilasters | es002554 | Pilasters required in es002553 shall be not less than 90 mm by 290 mm and shall be bonded or tied into the wall. | 0 | Exact Match
B | ep001029.15 | 9.15 | ep001029.15.5 | 9.15.5 | Pilasters | es002555 | The top 200 mm of pilasters required in es002553 shall be solid masonry with the cells of hollow or semi-solid units filled with mortar, grout or concrete. | B | ep001029.15 | 9.15 | ep001029.15.5 | 9.15.5 | Pilasters | es002555 | The top 200 mm of pilasters required in es002553 shall be solid masonry with the cells of hollow or semi-solid units filled with mortar, grout or concrete. | 0 | Exact Match
B | ep001029.15 | 9.15 | ep001029.15.6 | 9.15.6 | Foundation Walls below Ground | es002556 | Concrete block foundation walls shall be parged on the exterior face below ground level as required in ep001029.13 | B | ep001029.15 | 9.15 | ep001029.15.6 | 9.15.6 | Foundation Walls below Ground | es002556 | Concrete block foundation walls shall be parged on the exterior face below ground level as required in ep001029.13 | 0 | Exact Match
B | ep001029.15 | 9.15 | ep001029.15.6 | 9.15.6 | Foundation Walls above Ground | es002557 | Exterior surfaces of concrete block foundation walls above ground level shall have tooled joints, or shall be parged or otherwise suitably finished. | B | ep001029.15 | 9.15 | ep001029.15.6 | 9.15.6 | Foundation Walls above Ground | es002557 | Exterior surfaces of concrete block foundation walls above ground level shall have tooled joints, or shall be parged or otherwise suitably finished. | 0 | Exact Match
B | ep001029.15 | 9.15 | ep001029.15.6 | 9.15.6 | Form Ties | es002558 | All form ties shall be removed at least flush with the concrete surface. | B | ep001029.15 | 9.15 | ep001029.15.6 | 9.15.6 | Form Ties | es002558 | All form ties shall be removed at least flush with the concrete surface. | 0 | Exact Match
B | ep001029.16 | 9.16 | ep001029.16.1 | 9.16.1 | Application | es002559 | This Section applies to floors supported on ground or on granular fill that do not provide structural support for the superstructure. | B | ep001029.16 | 9.16 | ep001029.16.1 | 9.16.1 | Application | es002559 | This Section applies to floors supported on ground or on granular fill that do not provide structural support for the superstructure. | 0 | Exact Match
B | ep001029.16 | 9.16 | ep001029.16.1 | 9.16.1 | Structural Floors | es002560 | Floors-on-ground that support loads from the superstructure shall be designed in conformance with ep001024. | B | ep001029.16 | 9.16 | ep001029.16.1 | 9.16.1 | Structural Floors | es002560 | Floors-on-ground that support loads from the superstructure shall be designed in conformance with ep001024. | 0 | Exact Match
B | ep001029.16 | 9.16 | ep001029.16.1 | 9.16.1 | Required Floors-on-Ground | es002561 | All spaces within dwelling units, except crawl spaces, shall be provided with a floor-on-ground, where access is provided to the space, and a floor supported by the structure is not provided. | B | ep001029.16 | 9.16 | ep001029.16.1 | 9.16.1 | Required Floors-on-Ground | es002561 | All spaces within dwelling units, except crawl spaces, shall be provided with a floor-on-ground, where access is provided to the space, and a floor supported by the structure is not provided. | 0 | Exact Match
B | ep001029.16 | 9.16 | ep001029.16.1 | 9.16.1 | Dampproofing and Waterproofing | es002562 | Dampproofing and waterproofing shall conform to ep001029.13 | B | ep001029.16 | 9.16 | ep001029.16.1 | 9.16.1 | Dampproofing and Waterproofing | es002562 | Dampproofing and waterproofing shall conform to ep001029.13 | 0.00012207 | Exact Match
B | ep001029.16 | 9.16 | ep001029.16.2 | 9.16.2 | Required Installation of Granular Material | es002563 | Except as provided in es002564, not less than 100 mm of coarse clean granular material containing not more than 10% of material that will pass a 4 mm sieve shall be placed beneath floors-on-ground. (See also ep001029.13.4 and en000300) | B | ep001029.16 | 9.16 | ep001029.16.2 | 9.16.2 | Required Installation of Granular Material | es002563 | Except as provided in es002564, not less than 100 mm of coarse clean granular material containing not more than 10% of material that will pass a 4 mm sieve shall be placed beneath floors-on-ground. (See also ep001029.13.4 and en000300) | 0.00012207 | Exact Match
B | ep001029.16 | 9.16 | ep001029.16.2 | 9.16.2 | Required Installation of Granular Material | es002564 | Granular material need not be installed under slabs in garages, carports or accessory buildings, or buildings of industrial occupancy where the nature of the process contained therein permits or requires the use of large openings in the building envelope even during the winter. | B | ep001029.16 | 9.16 | ep001029.16.2 | 9.16.2 | Required Installation of Granular Material | es002564 | Granular material need not be installed under slabs in garages, carports or accessory buildings, or buildings of industrial occupancy where the nature of the process contained therein permits or requires the use of large openings in the building envelope even during the winter. | 0 | Exact Match
B | ep001029.16 | 9.16 | ep001029.16.2 | 9.16.2 | Support of Floors | es008359 | Material that is susceptible to changes in volume due to variations in moisture content or chemical-microbiological oxidation shall not be used as fill beneath floors-on-ground in a concentration that will damage the building to a degree that would adversely affect its stability or the performance of assemblies. (See also ea004697 and en001209.) | B | ep001029.16 | 9.16 | ep001029.16.2 | 9.16.2 | Support of Floors | es008359 | Material that is susceptible to changes in volume due to variations in moisture content or chemical-microbiological oxidation shall not be used as fill beneath floors-on-ground in a concentration that will damage the building to a degree that would adversely affect its stability or the performance of assemblies. (See also ea004697 and en001209.) | 0 | Exact Match
B | ep001029.16 | 9.16 | ep001029.16.2 | 9.16.2 | Support of Floors | es008360 | Material that is susceptible to changes in volume due to freezing shall not be used as fill beneath floors-on-ground that will be subjected to freezing temperatures. (See also ea004697 and en001209.) | B | ep001029.16 | 9.16 | ep001029.16.2 | 9.16.2 | Support of Floors | es008360 | Material that is susceptible to changes in volume due to freezing shall not be used as fill beneath floors-on-ground that will be subjected to freezing temperatures. (See also ea004697 and en001209.) | 6.1035e-05 | Exact Match
B | ep001029.16 | 9.16 | ep001029.16.2 | 9.16.2 | Support of Floors | es002565 | Except as provided in es002566, fill beneath floors-on-ground shall be compacted. | B | ep001029.16 | 9.16 | ep001029.16.2 | 9.16.2 | Support of Floors | es002565 | Except as provided in es002566, fill beneath floors-on-ground shall be compacted. | 0 | Exact Match
B | ep001029.16 | 9.16 | ep001029.16.2 | 9.16.2 | Support of Floors | es002566 | Fill beneath floors-on-ground need not be compacted where the material is clean coarse aggregate containing not more than 10% of material that will pass a 4 mm sieve. | B | ep001029.16 | 9.16 | ep001029.16.2 | 9.16.2 | Support of Floors | es002566 | Fill beneath floors-on-ground need not be compacted where the material is clean coarse aggregate containing not more than 10% of material that will pass a 4 mm sieve. | 0 | Exact Match
B | ep001029.16 | 9.16 | ep001029.16.3 | 9.16.3 | Control of Water Ingress | es002567 | Except as provided in ea001296 or where it can be shown to be unnecessary, ingress of water underneath a floor-on-ground shall be prevented by grading or drainage. | B | ep001029.16 | 9.16 | ep001029.16.3 | 9.16.3 | Control of Water Ingress | es002567 | Except as provided in ea001296 or where it can be shown to be unnecessary, ingress of water underneath a floor-on-ground shall be prevented by grading or drainage. | 0 | Exact Match
B | ep001029.16 | 9.16 | ep001029.16.3 | 9.16.3 | Hydrostatic Pressure | es002568 | Where groundwater levels may cause hydrostatic pressure beneath a floor-on-ground, the floor-on-ground shall be a poured concrete slab, and designed to resist such pressures. | B | ep001029.16 | 9.16 | ep001029.16.3 | 9.16.3 | Hydrostatic Pressure | es002568 | Where groundwater levels may cause hydrostatic pressure beneath a floor-on-ground, the floor-on-ground shall be a poured concrete slab, and designed to resist such pressures. | 0.00012207 | Exact Match
B | ep001029.16 | 9.16 | ep001029.16.3 | 9.16.3 | Floor Drains | es002569 | When floor drains are required (see ep001029.31), the floor surface shall be sloped so that no water can accumulate. | B | ep001029.16 | 9.16 | ep001029.16.3 | 9.16.3 | Floor Drains | es002569 | When floor drains are required (see ep001029.31), the floor surface shall be sloped so that no water can accumulate. | 0 | Exact Match
B | ep001029.16 | 9.16 | ep001029.16.4 | 9.16.4 | Surface Finish | es002570 | The finished surface of concrete floor slabs shall be trowelled smooth and even. | B | ep001029.16 | 9.16 | ep001029.16.4 | 9.16.4 | Surface Finish | es002570 | The finished surface of concrete floor slabs shall be trowelled smooth and even. | 0 | Exact Match
B | ep001029.16 | 9.16 | ep001029.16.4 | 9.16.4 | Surface Finish | es002571 | Dry cement shall not be added to the floor surfaces to absorb surplus water. | B | ep001029.16 | 9.16 | ep001029.16.4 | 9.16.4 | Surface Finish | es002571 | Dry cement shall not be added to the floor surfaces to absorb surplus water. | 0 | Exact Match
B | ep001029.16 | 9.16 | ep001029.16.4 | 9.16.4 | Topping Course | es002572 | When a topping course is provided for a concrete floor slab, it shall consist of 1 part cement to 2.5 parts clean, well graded sand by volume, with a water/cement ratio approximately equal to that of the base slab. | B | ep001029.16 | 9.16 | ep001029.16.4 | 9.16.4 | Topping Course | es002572 | When a topping course is provided for a concrete floor slab, it shall consist of 1 part cement to 2.5 parts clean, well graded sand by volume, with a water/cement ratio approximately equal to that of the base slab. | 0 | Exact Match
B | ep001029.16 | 9.16 | ep001029.16.4 | 9.16.4 | Topping Course | es002573 | When concrete topping is provided, it shall not be less than 20Â mm thick. | B | ep001029.16 | 9.16 | ep001029.16.4 | 9.16.4 | Topping Course | es002573 | When concrete topping is provided, it shall not be less than 20Â mm thick. | 0 | Exact Match
B | ep001029.16 | 9.16 | ep001029.16.4 | 9.16.4 | Thickness | es002574 | Concrete slabs shall not be less than 75Â mm thick exclusive of concrete topping. | B | ep001029.16 | 9.16 | ep001029.16.4 | 9.16.4 | Thickness | es002574 | Concrete slabs shall not be less than 75Â mm thick exclusive of concrete topping. | 0 | Exact Match
B | ep001029.16 | 9.16 | ep001029.16.4 | 9.16.4 | Bond Break | es002575 | A bond-breaking material shall be placed between the slab and footings or rock. | B | ep001029.16 | 9.16 | ep001029.16.4 | 9.16.4 | Bond Break | es002575 | A bond-breaking material shall be placed between the slab and footings or rock. | 0 | Exact Match
B | ep001029.16 | 9.16 | ep001029.16.5 | 9.16.5 | Wood-Frame Floors | es002576 | Floors-on-ground constructed of wood shall conform to csas406. | B | ep001029.16 | 9.16 | ep001029.16.5 | 9.16.5 | Wood-Frame Floors | es002576 | Floors-on-ground constructed of wood shall conform to csas406. | 0 | Exact Match
B | ep001029.17 | 9.17 | ep001029.17.1 | 9.17.1 | Application | es008361 | This Section applies to columns used to support beams carrying loads from not more than 2 wood-frame floors where the supported length of joists bearing on such beams does not exceed 5 m, and the live load on any floor does not exceed 2.4 kPa (see et001029), beams or header joists carrying loads from not more than 2 levels of wood-frame balconies, decks or other accessible exterior platforms, or 1 level plus the roof, where the supported length of joists bearing on such beams or joists does not exceed 5 m, the sum of the specified snow and occupancy loads does not exceed 4.8 kPa (see es008099 for the determination of load on platform-type constructions), and the platform serves only a single suite of residential occupancy, or carport roofs (see ep001029.35). | B | ep001029.17 | 9.17 | ep001029.17.1 | 9.17.1 | Application | es008361 | This Section applies to columns used to support beams carrying loads from not more than 2 wood-frame floors where the supported length of joists bearing on such beams does not exceed 5 m, and the live load on any floor does not exceed 2.4 kPa (see et001029), beams or header joists carrying loads from not more than 2 levels of wood-frame balconies, decks or other accessible exterior platforms, or 1 level plus the roof, where the supported length of joists bearing on such beams or joists does not exceed 5 m, the sum of the specified snow and occupancy loads does not exceed 4.8 kPa (see es008099 for the determination of load on platform-type constructions), and the platform serves only a single suite of residential occupancy, or carport roofs (see ep001029.35). | 0 | Exact Match
B | ep001029.17 | 9.17 | ep001029.17.1 | 9.17.1 | Application | es002578 | Columns for applications other than as described in es008361 shall be designed in accordance with ep001024. | B | ep001029.17 | 9.17 | ep001029.17.1 | 9.17.1 | Application | es002578 | Columns for applications other than as described in es008361 shall be designed in accordance with ep001024. | 0 | Exact Match
B | ep001029.17 | 9.17 | ep001029.17.2 | 9.17.2 | Location | es002579 | Columns shall be centrally located on a footing conforming to ep001029.15 | B | ep001029.17 | 9.17 | ep001029.17.2 | 9.17.2 | Location | es002579 | Columns shall be centrally located on a footing conforming to ep001029.15 | 0 | Exact Match
B | ep001029.17 | 9.17 | ep001029.17.2 | 9.17.2 | Lateral Support | es008362 | Columns shall be securely fastened to the supported member to reduce the likelihood of lateral differential movement between the column and the supported member. (See also ea004844) | B | ep001029.17 | 9.17 | ep001029.17.2 | 9.17.2 | Lateral Support | es008362 | Columns shall be securely fastened to the supported member to reduce the likelihood of lateral differential movement between the column and the supported member. (See also ea004844) | 0 | Exact Match
B | ep001029.17 | 9.17 | ep001029.17.2 | 9.17.2 | Lateral Support | es008363 | Except as permitted by es008364, columns shall be laterally supported to resist racking directly, or by connection to the supported members. (See en001237.) | B | ep001029.17 | 9.17 | ep001029.17.2 | 9.17.2 | Lateral Support | es008363 | Except as permitted by es008364, columns shall be laterally supported to resist racking directly, or by connection to the supported members. (See en001237.) | 0 | Exact Match
B | ep001029.17 | 9.17 | ep001029.17.2 | 9.17.2 | Lateral Support | es008364 | Columns need not be provided with lateral support as described in es008363, where the distance from finished ground to the underside of the joists is not more than 600 mm, and the columns support a deck with no superstructure. | B | ep001029.17 | 9.17 | ep001029.17.2 | 9.17.2 | Lateral Support | es008364 | Columns need not be provided with lateral support as described in es008363, where the distance from finished ground to the underside of the joists is not more than 600 mm, and the columns support a deck with no superstructure. | 0 | Exact Match
B | ep001029.17 | 9.17 | ep001029.17.3 | 9.17.3 | Size and Thickness | es002581 | Except as permitted in es002582, steel pipe columns shall have an outside diameter of not less than 73 mm and a wall thickness of not less than 4.76 mm. | B | ep001029.17 | 9.17 | ep001029.17.3 | 9.17.3 | Size and Thickness | es002581 | Except as permitted in es002582, steel pipe columns shall have an outside diameter of not less than 73 mm and a wall thickness of not less than 4.76 mm. | 0.00012207 | Exact Match
B | ep001029.17 | 9.17 | ep001029.17.3 | 9.17.3 | Size and Thickness | es002582 | Columns of sizes other than as specified in es002581 are permitted to be used where the loadbearing capacities are shown to be adequate. | B | ep001029.17 | 9.17 | ep001029.17.3 | 9.17.3 | Size and Thickness | es002582 | Columns of sizes other than as specified in es002581 are permitted to be used where the loadbearing capacities are shown to be adequate. | 0 | Exact Match
B | ep001029.17 | 9.17 | ep001029.17.3 | 9.17.3 | End Bearing Plates | es002583 | Except as permitted in es002584, steel columns shall be fitted with not less than 100 mm by 100 mm by 6.35 mm thick steel plates at each end, and where the column supports a wooden beam, the top plate shall extend across the full width of the beam. | B | ep001029.17 | 9.17 | ep001029.17.3 | 9.17.3 | End Bearing Plates | es002583 | Except as permitted in es002584, steel columns shall be fitted with not less than 100 mm by 100 mm by 6.35 mm thick steel plates at each end, and where the column supports a wooden beam, the top plate shall extend across the full width of the beam. | 0 | Exact Match
B | ep001029.17 | 9.17 | ep001029.17.3 | 9.17.3 | End Bearing Plates | es002584 | The top plate required in es002583 need not be provided where a column supports a steel beam and provision is made for the attachment of the column to the beam. | B | ep001029.17 | 9.17 | ep001029.17.3 | 9.17.3 | End Bearing Plates | es002584 | The top plate required in es002583 need not be provided where a column supports a steel beam and provision is made for the attachment of the column to the beam. | 0 | Exact Match
B | ep001029.17 | 9.17 | ep001029.17.3 | 9.17.3 | Paint | es008365 | Exterior steel columns shall be treated on the outside surface with at least one coat of rust-inhibitive paint. | B | ep001029.17 | 9.17 | ep001029.17.3 | 9.17.3 | Paint | es008365 | Exterior steel columns shall be treated on the outside surface with at least one coat of rust-inhibitive paint. | 0 | Exact Match
B | ep001029.17 | 9.17 | ep001029.17.3 | 9.17.3 | Design of Steel Columns | es008366 | Where the imposed load does not exceed 36 kN, adjustable steel columns shall conform to cgsb-7.2. | B | ep001029.17 | 9.17 | ep001029.17.3 | 9.17.3 | Design of Steel Columns | es008366 | Where the imposed load does not exceed 36 kN, adjustable steel columns shall conform to cgsb-7.2. | 0 | Exact Match
B | ep001029.17 | 9.17 | ep001029.17.3 | 9.17.3 | Design of Steel Columns | es008367 | Steel columns other than those described in es008366 shall be designed in accordance with Part 4. | B | ep001029.17 | 9.17 | ep001029.17.3 | 9.17.3 | Design of Steel Columns | es008367 | Steel columns other than those described in es008366 shall be designed in accordance with Part 4. | 0 | Exact Match
B | ep001029.17 | 9.17 | ep001029.17.4 | 9.17.4 | Column Sizes | es002587 | The width or diameter of a wood column shall be not less than the width of the supported member. | B | ep001029.17 | 9.17 | ep001029.17.4 | 9.17.4 | Column Sizes | es002587 | The width or diameter of a wood column shall be not less than the width of the supported member. | 0 | Exact Match
B | ep001029.17 | 9.17 | ep001029.17.4 | 9.17.4 | Column Sizes | es002588 | Except as provided in ea001857, columns shall be not less than 184Â mm for round columns and 140Â mm by 140Â mm for rectangular columns, unless calculations are provided to show that lesser sizes are adequate. | B | ep001029.17 | 9.17 | ep001029.17.4 | 9.17.4 | Column Sizes | es002588 | Except as provided in ea001857, columns shall be not less than 184Â mm for round columns and 140Â mm by 140Â mm for rectangular columns, unless calculations are provided to show that lesser sizes are adequate. | 6.1035e-05 | Exact Match
B | ep001029.17 | 9.17 | ep001029.17.4 | 9.17.4 | Materials | es002589 | Wood columns shall be either solid, glued-laminated or built-up. | B | ep001029.17 | 9.17 | ep001029.17.4 | 9.17.4 | Materials | es002589 | Wood columns shall be either solid, glued-laminated or built-up. | 6.1035e-05 | Exact Match
B | ep001029.17 | 9.17 | ep001029.17.4 | 9.17.4 | Materials | es002590 | Built-up columns shall consist of not less than 38 mm thick full-length members bolted together with not less than 9.52 mm diam bolts spaced not more than 450 mm o.c., or nailed together with not less than 76 mm nails spaced not more than 300 mm o.c. | B | ep001029.17 | 9.17 | ep001029.17.4 | 9.17.4 | Materials | es002590 | Built-up columns shall consist of not less than 38 mm thick full-length members bolted together with not less than 9.52 mm diam bolts spaced not more than 450 mm o.c., or nailed together with not less than 76 mm nails spaced not more than 300 mm o.c. | 0 | Exact Match
B | ep001029.17 | 9.17 | ep001029.17.4 | 9.17.4 | Materials | es002591 | Glued-laminated columns shall conform to ep001024.3 | B | ep001029.17 | 9.17 | ep001029.17.4 | 9.17.4 | Materials | es002591 | Glued-laminated columns shall conform to ep001024.3 | 0 | Exact Match
B | ep001029.17 | 9.17 | ep001029.17.4 | 9.17.4 | Columns in Contact with Concrete | es002592 | Wood columns shall be separated from concrete in contact with the ground by 0.05Â mm polyethylene film or Type S roll roofing. | B | ep001029.17 | 9.17 | ep001029.17.4 | 9.17.4 | Columns in Contact with Concrete | es002592 | Wood columns shall be separated from concrete in contact with the ground by 0.05Â mm polyethylene film or Type S roll roofing. | 0 | Exact Match
B | ep001029.17 | 9.17 | ep001029.17.5 | 9.17.5 | Materials | es002593 | Unit masonry columns shall be built of masonry units conforming to csaa165.1 and having a compressive strength over the net area of the block of not less than 15 MPa. | B | ep001029.17 | 9.17 | ep001029.17.5 | 9.17.5 | Materials | es002593 | Unit masonry columns shall be built of masonry units conforming to csaa165.1 and having a compressive strength over the net area of the block of not less than 15 MPa. | 0 | Exact Match
B | ep001029.17 | 9.17 | ep001029.17.5 | 9.17.5 | Sizes | es002594 | Unit masonry columns shall be not less than 290Â mm by 290Â mm or 240Â mm by 380Â mm in size. | B | ep001029.17 | 9.17 | ep001029.17.5 | 9.17.5 | Sizes | es002594 | Unit masonry columns shall be not less than 290Â mm by 290Â mm or 240Â mm by 380Â mm in size. | 0 | Exact Match
B | ep001029.17 | 9.17 | ep001029.17.6 | 9.17.6 | Materials | es002595 | Concrete shall conform to ep001029.3 | B | ep001029.15 | 9.15 | ep001029.15.2 | 9.15.2 | Concrete | es002514 | Concrete shall conform to ep001029.3 | 0 | Exact Match
B | ep001029.17 | 9.17 | ep001029.17.6 | 9.17.6 | Sizes | es002596 | Concrete columns shall be not less than 200Â mm by 200Â mm for rectangular columns and 230Â mm diam for circular columns. | B | ep001029.17 | 9.17 | ep001029.17.6 | 9.17.6 | Sizes | es002596 | Concrete columns shall be not less than 200Â mm by 200Â mm for rectangular columns and 230Â mm diam for circular columns. | 0 | Exact Match
B | ep001029.18 | 9.18 | ep001029.18.1 | 9.18.1 | Application | es002597 | This Section applies to crawl spaces whose exterior walls have less than 25% of their total area above exterior ground level open to the outdoors. | B | ep001029.18 | 9.18 | ep001029.18.1 | 9.18.1 | Application | es002597 | This Section applies to crawl spaces whose exterior walls have less than 25% of their total area above exterior ground level open to the outdoors. | 0 | Exact Match
B | ep001029.18 | 9.18 | ep001029.18.1 | 9.18.1 | Foundations | es002598 | Foundations enclosing crawl spaces shall conform to ep001029.15 | B | ep001029.18 | 9.18 | ep001029.18.1 | 9.18.1 | Foundations | es002598 | Foundations enclosing crawl spaces shall conform to ep001029.15 | 6.1035e-05 | Exact Match
B | ep001029.18 | 9.18 | ep001029.18.1 | 9.18.1 | Heated and Unheated Crawl Spaces | es002599 | Crawl spaces shall be considered to be heated where the space is used as a hot air plenum, contains heating ducts that are not sealed and insulated to minimize heat loss to the space, or is not separated from heated space in accordance with ep001029.25 | B | ep001029.18 | 9.18 | ep001029.18.1 | 9.18.1 | Heated and Unheated Crawl Spaces | es002599 | Crawl spaces shall be considered to be heated where the space is used as a hot air plenum, contains heating ducts that are not sealed and insulated to minimize heat loss to the space, or is not separated from heated space in accordance with ep001029.25 | 0 | Exact Match
B | ep001029.18 | 9.18 | ep001029.18.1 | 9.18.1 | Heated and Unheated Crawl Spaces | es002600 | Heating of heated crawl spaces shall conform to ep001029.33 | B | ep001029.18 | 9.18 | ep001029.18.1 | 9.18.1 | Heated and Unheated Crawl Spaces | es002600 | Heating of heated crawl spaces shall conform to ep001029.33 | 0 | Exact Match
B | ep001029.18 | 9.18 | ep001029.18.1 | 9.18.1 | Heated and Unheated Crawl Spaces | es002601 | Insulation, an air barrier system and a vapour barrier shall be installed in the walls of heated crawl spaces in accordance with ep001029.25 | B | ep001029.18 | 9.18 | ep001029.18.1 | 9.18.1 | Heated and Unheated Crawl Spaces | es002601 | Insulation, an air barrier system and a vapour barrier shall be installed in the walls of heated crawl spaces in accordance with ep001029.25 | 0 | Exact Match
B | ep001029.18 | 9.18 | ep001029.18.2 | 9.18.2 | Access Openings | es002602 | An access opening of not less than 500Â mm by 700Â mm shall be provided to each crawl space where the crawl space serves a single dwelling unit, and not less than 550Â mm by 900Â mm for other crawl spaces. | B | ep001029.18 | 9.18 | ep001029.18.2 | 9.18.2 | Access Openings | es002602 | An access opening of not less than 500Â mm by 700Â mm shall be provided to each crawl space where the crawl space serves a single dwelling unit, and not less than 550Â mm by 900Â mm for other crawl spaces. | 0 | Exact Match
B | ep001029.18 | 9.18 | ep001029.18.2 | 9.18.2 | Access Openings | es002603 | Access openings shall be fitted with a door or hatch, except when the crawl space is heated and the access opening into the crawl space is from an adjacent heated space. | B | ep001029.18 | 9.18 | ep001029.18.2 | 9.18.2 | Access Openings | es002603 | Access openings shall be fitted with a door or hatch, except when the crawl space is heated and the access opening into the crawl space is from an adjacent heated space. | 0 | Exact Match
B | ep001029.18 | 9.18 | ep001029.18.3 | 9.18.3 | Ventilation of Unheated Crawl Spaces | es002604 | Unheated crawl spaces shall be ventilated by natural or mechanical means. | B | ep001029.18 | 9.18 | ep001029.18.3 | 9.18.3 | Ventilation of Unheated Crawl Spaces | es002604 | Unheated crawl spaces shall be ventilated by natural or mechanical means. | 6.1035e-05 | Exact Match
B | ep001029.18 | 9.18 | ep001029.18.3 | 9.18.3 | Ventilation of Unheated Crawl Spaces | es002605 | Where an unheated crawl space is ventilated by natural means, ventilation shall be provided to the outside air by not less than 0.1Â m2 of unobstructed vent area for every 50Â m2 of floor area. | B | ep001029.18 | 9.18 | ep001029.18.3 | 9.18.3 | Ventilation of Unheated Crawl Spaces | es002605 | Where an unheated crawl space is ventilated by natural means, ventilation shall be provided to the outside air by not less than 0.1Â m2 of unobstructed vent area for every 50Â m2 of floor area. | 0 | Exact Match
B | ep001029.18 | 9.18 | ep001029.18.3 | 9.18.3 | Ventilation of Unheated Crawl Spaces | es002606 | Vents shall be uniformly distributed on opposite sides of the building, and designed to prevent the entry of snow, rain and insects. | B | ep001029.18 | 9.18 | ep001029.18.3 | 9.18.3 | Ventilation of Unheated Crawl Spaces | es002606 | Vents shall be uniformly distributed on opposite sides of the building, and designed to prevent the entry of snow, rain and insects. | 0 | Exact Match
B | ep001029.18 | 9.18 | ep001029.18.3 | 9.18.3 | Ventilation of Heated Crawl Spaces | es002607 | Heated crawl spaces shall be ventilated in accordance with ep001029.32 | B | ep001029.18 | 9.18 | ep001029.18.3 | 9.18.3 | Ventilation of Heated Crawl Spaces | es002607 | Heated crawl spaces shall be ventilated in accordance with ep001029.32 | 0.00012207 | Exact Match
B | ep001029.18 | 9.18 | ep001029.18.4 | 9.18.4 | Access Way to Services | es002608 | Where equipment requiring service such as plumbing cleanouts, traps and burners is located in crawl spaces, an access way with a height and width of not less than 600Â mm shall be provided from the access door to the equipment and for a distance of 900Â mm on the side or sides of the equipment to be serviced. | B | ep001029.18 | 9.18 | ep001029.18.4 | 9.18.4 | Access Way to Services | es002608 | Where equipment requiring service such as plumbing cleanouts, traps and burners is located in crawl spaces, an access way with a height and width of not less than 600Â mm shall be provided from the access door to the equipment and for a distance of 900Â mm on the side or sides of the equipment to be serviced. | 0 | Exact Match
B | ep001029.18 | 9.18 | ep001029.18.5 | 9.18.5 | Drainage | es002609 | Except where it can be shown to be unnecessary, the ingress of water into a crawl space shall be controlled by grading or drainage. | B | ep001029.18 | 9.18 | ep001029.18.5 | 9.18.5 | Drainage | es002609 | Except where it can be shown to be unnecessary, the ingress of water into a crawl space shall be controlled by grading or drainage. | 0 | Exact Match
B | ep001029.18 | 9.18 | ep001029.18.5 | 9.18.5 | Drainage | es002610 | Drainage of foundation walls shall conform to ea004797 | B | ep001029.18 | 9.18 | ep001029.18.5 | 9.18.5 | Drainage | es002610 | Drainage of foundation walls shall conform to ea004797 | 0 | Exact Match
B | ep001029.18 | 9.18 | ep001029.18.5 | 9.18.5 | Drainage | es002611 | Drainage of the ground cover or floor-on-ground in the crawl space shall conform to ep001029.16.3 | B | ep001029.18 | 9.18 | ep001029.18.5 | 9.18.5 | Drainage | es002611 | Drainage of the ground cover or floor-on-ground in the crawl space shall conform to ep001029.16.3 | 0 | Exact Match
B | ep001029.18 | 9.18 | ep001029.18.5 | 9.18.5 | Drainage | es002612 | Drains shall conform to ep001029.14 | B | ep001029.18 | 9.18 | ep001029.18.5 | 9.18.5 | Drainage | es002612 | Drains shall conform to ep001029.14 | 6.1035e-05 | Exact Match
B | ep001029.18 | 9.18 | ep001029.18.6 | 9.18.6 | Ground Cover in Unheated Crawl Spaces | es002613 | Where a crawl space is unheated, a ground cover shall be provided consisting of not less than 50 mm of asphalt, 100 mm of 15 MPa Portland cement concrete, Type S roll roofing, or 0.10 mm polyethylene. | B | ep001029.18 | 9.18 | ep001029.18.6 | 9.18.6 | Ground Cover in Unheated Crawl Spaces | es002613 | Where a crawl space is unheated, a ground cover shall be provided consisting of not less than 50 mm of asphalt, 100 mm of 15 MPa Portland cement concrete, Type S roll roofing, or 0.10 mm polyethylene. | 0 | Exact Match
B | ep001029.18 | 9.18 | ep001029.18.6 | 9.18.6 | Ground Cover in Unheated Crawl Spaces | es002614 | Joints in sheet-type ground cover required in es002613 shall be lapped not less than 100 mm and weighted down. | B | ep001029.18 | 9.18 | ep001029.18.6 | 9.18.6 | Ground Cover in Unheated Crawl Spaces | es002614 | Joints in sheet-type ground cover required in es002613 shall be lapped not less than 100 mm and weighted down. | 0 | Exact Match
B | ep001029.18 | 9.18 | ep001029.18.6 | 9.18.6 | Ground Cover in Heated Crawl Spaces | es002615 | Where a crawl space is heated, a ground cover consisting of not less than 0.15 mm polyethylene sheet conforming to cgsb-51.34 shall be installed as part of an air barrier system in accordance with ep001029.25.3 | B | ep001029.18 | 9.18 | ep001029.18.6 | 9.18.6 | Ground Cover in Heated Crawl Spaces | es002615 | Where a crawl space is heated, a ground cover consisting of not less than 0.15 mm polyethylene sheet conforming to cgsb-51.34 shall be installed as part of an air barrier system in accordance with ep001029.25.3 | 0 | Exact Match
B | ep001029.18 | 9.18 | ep001029.18.6 | 9.18.6 | Ground Cover in Heated Crawl Spaces | es002616 | The ground cover required in es002615 shall have its joints lapped not less than 300 mm, and be sealed and evenly weighted down, or be covered with concrete not less than 50 mm thick. | B | ep001029.18 | 9.18 | ep001029.18.6 | 9.18.6 | Ground Cover in Heated Crawl Spaces | es002616 | The ground cover required in es002615 shall have its joints lapped not less than 300 mm, and be sealed and evenly weighted down, or be covered with concrete not less than 50 mm thick. | 0 | Exact Match
B | ep001029.18 | 9.18 | ep001029.18.6 | 9.18.6 | Ground Cover in Heated Crawl Spaces | es002617 | The perimeter of the ground cover required in es002615 shall be sealed to the foundation wall. (See Notes en000300, en000301, and en000302.) | B | ep001029.18 | 9.18 | ep001029.18.6 | 9.18.6 | Ground Cover in Heated Crawl Spaces | es002617 | The perimeter of the ground cover required in es002615 shall be sealed to the foundation wall. (See Notes en000300, en000301, and en000302.) | 0 | Exact Match
B | ep001029.18 | 9.18 | ep001029.18.6 | 9.18.6 | Ground Cover in Heated Crawl Spaces | es016355 | All penetrations of the ground cover required in es002615 shall be sealed against air leakage. (See ep001029.25.3) | B | ep001029.18 | 9.18 | ep001029.18.6 | 9.18.6 | Ground Cover in Heated Crawl Spaces | es016355 | All penetrations of the ground cover required in es002615 shall be sealed against air leakage. (See ep001029.25.3) | 0 | Exact Match
B | ep001029.18 | 9.18 | ep001029.18.7 | 9.18.7 | Crawl Spaces as Warm Air Plenums | es002618 | Only crawl spaces under 1-storey portions of dwelling units shall be used as warm-air plenums. | B | ep001029.18 | 9.18 | ep001029.18.7 | 9.18.7 | Crawl Spaces as Warm Air Plenums | es002618 | Only crawl spaces under 1-storey portions of dwelling units shall be used as warm-air plenums. | 0 | Exact Match
B | ep001029.18 | 9.18 | ep001029.18.7 | 9.18.7 | Crawl Spaces as Warm Air Plenums | es002619 | Enclosing material in crawl spaces described in es002618, including insulation, shall have a surface flame-spread rating not greater than 150. | B | ep001029.18 | 9.18 | ep001029.18.7 | 9.18.7 | Crawl Spaces as Warm Air Plenums | es002619 | Enclosing material in crawl spaces described in es002618, including insulation, shall have a surface flame-spread rating not greater than 150. | 0 | Exact Match
B | ep001029.18 | 9.18 | ep001029.18.7 | 9.18.7 | Crawl Spaces as Warm Air Plenums | es002620 | Combustible ground cover in crawl spaces described in es002618 shall be protected beneath each register opening with noncombustible material. | B | ep001029.18 | 9.18 | ep001029.18.7 | 9.18.7 | Crawl Spaces as Warm Air Plenums | es002620 | Combustible ground cover in crawl spaces described in es002618 shall be protected beneath each register opening with noncombustible material. | 0 | Exact Match
B | ep001029.18 | 9.18 | ep001029.18.7 | 9.18.7 | Crawl Spaces as Warm Air Plenums | es002621 | The noncombustible register protection described in es002620 shall extend not less than 300 mm beyond the projection of the register opening, and have up-turned edges. (See en000307.) | B | ep001029.18 | 9.18 | ep001029.18.7 | 9.18.7 | Crawl Spaces as Warm Air Plenums | es002621 | The noncombustible register protection described in es002620 shall extend not less than 300 mm beyond the projection of the register opening, and have up-turned edges. (See en000307.) | 0 | Exact Match
B | ep001029.19 | 9.19 | ep001029.19.1 | 9.19.1 | Required Venting | es002622 | Except where it can be shown to be unnecessary, where insulation is installed between a ceiling and the underside of the roof sheathing, a space shall be provided between the insulation and the sheathing, and vents shall be installed to permit the transfer of moisture from the space to the exterior. (See en000308.) | B | ep001029.19 | 9.19 | ep001029.19.1 | 9.19.1 | Required Venting | es002622 | Except where it can be shown to be unnecessary, where insulation is installed between a ceiling and the underside of the roof sheathing, a space shall be provided between the insulation and the sheathing, and vents shall be installed to permit the transfer of moisture from the space to the exterior. (See en000308.) | 0 | Exact Match
B | ep001029.19 | 9.19 | ep001029.19.1 | 9.19.1 | Vent Requirements | es002623 | Except as provided in es002624, the unobstructed vent area shall be not less than 1/300 of the insulated ceiling area. | B | ep001029.19 | 9.19 | ep001029.19.1 | 9.19.1 | Vent Requirements | es002623 | Except as provided in es002624, the unobstructed vent area shall be not less than 1/300 of the insulated ceiling area. | 0 | Exact Match
B | ep001029.19 | 9.19 | ep001029.19.1 | 9.19.1 | Vent Requirements | es002624 | Where the roof slope is less than 1 in 6 or in roofs that are constructed with roof joists, the unobstructed vent area shall be not less than 1/150 of the insulated ceiling area. | B | ep001029.19 | 9.19 | ep001029.19.1 | 9.19.1 | Vent Requirements | es002624 | Where the roof slope is less than 1 in 6 or in roofs that are constructed with roof joists, the unobstructed vent area shall be not less than 1/150 of the insulated ceiling area. | 0 | Exact Match
B | ep001029.19 | 9.19 | ep001029.19.1 | 9.19.1 | Vent Requirements | es002625 | Required vents may be roof type, eave type, gable-end type or any combination thereof, and shall be distributed uniformly on opposite sides of the building, with not less than 25% of the required openings located at the top of the space, and with not less than 25% of the required openings located at the bottom of the space. | B | ep001029.19 | 9.19 | ep001029.19.1 | 9.19.1 | Vent Requirements | es002625 | Required vents may be roof type, eave type, gable-end type or any combination thereof, and shall be distributed uniformly on opposite sides of the building, with not less than 25% of the required openings located at the top of the space, and with not less than 25% of the required openings located at the bottom of the space. | 0 | Exact Match
B | ep001029.19 | 9.19 | ep001029.19.1 | 9.19.1 | Vent Requirements | es002626 | Except where each joist space is separately vented, roof joist spaces shall be interconnected by installing purlins not less than 38Â mm by 38Â mm on the top of the roof joists. | B | ep001029.19 | 9.19 | ep001029.19.1 | 9.19.1 | Vent Requirements | es002626 | Except where each joist space is separately vented, roof joist spaces shall be interconnected by installing purlins not less than 38Â mm by 38Â mm on the top of the roof joists. | 0 | Exact Match
B | ep001029.19 | 9.19 | ep001029.19.1 | 9.19.1 | Vent Requirements | es008368 | Vents shall comply with csaa93. | B | ep001029.19 | 9.19 | ep001029.19.1 | 9.19.1 | Vent Requirements | es008368 | Vents shall comply with csaa93. | 0 | Exact Match
B | ep001029.19 | 9.19 | ep001029.19.1 | 9.19.1 | Clearances | es008369 | Except as provided in es008370, not less than 63 mm of space shall be provided between the top of the insulation and the underside of the roof sheathing. | B | ep001029.19 | 9.19 | ep001029.19.1 | 9.19.1 | Clearances | es008369 | Except as provided in es008370, not less than 63 mm of space shall be provided between the top of the insulation and the underside of the roof sheathing. | 6.1035e-05 | Exact Match
B | ep001029.19 | 9.19 | ep001029.19.1 | 9.19.1 | Clearances | es008370 | At the junction of sloped roofs and exterior walls, where preformed baffles are used to contain the insulation, the baffles shall provide an unobstructed air space, between the insulation and the underside of the roof sheathing, that is not less than 25 mm in dimension, and of sufficient cross area to meet the attic or roof space venting requirements of ea004820, and extend vertically not less than 50 mm above the top of the insulation. | B | ep001029.19 | 9.19 | ep001029.19.1 | 9.19.1 | Clearances | es008370 | At the junction of sloped roofs and exterior walls, where preformed baffles are used to contain the insulation, the baffles shall provide an unobstructed air space, between the insulation and the underside of the roof sheathing, that is not less than 25 mm in dimension, and of sufficient cross area to meet the attic or roof space venting requirements of ea004820, and extend vertically not less than 50 mm above the top of the insulation. | 0 | Exact Match
B | ep001029.19 | 9.19 | ep001029.19.1 | 9.19.1 | Clearances | es002630 | Ceiling insulation shall be installed in a manner that will not restrict the free flow of air through roof vents or through any portion of the attic or roof space. | B | ep001029.19 | 9.19 | ep001029.19.1 | 9.19.1 | Clearances | es002630 | Ceiling insulation shall be installed in a manner that will not restrict the free flow of air through roof vents or through any portion of the attic or roof space. | 0 | Exact Match
B | ep001029.19 | 9.19 | ep001029.19.1 | 9.19.1 | Mansard or Gambrel Roof | es002631 | The lower portion of a mansard or gambrel style roof need not be ventilated. | B | ep001029.19 | 9.19 | ep001029.19.1 | 9.19.1 | Mansard or Gambrel Roof | es002631 | The lower portion of a mansard or gambrel style roof need not be ventilated. | 0 | Exact Match
B | ep001029.19 | 9.19 | ep001029.19.1 | 9.19.1 | Mansard or Gambrel Roof | es002632 | The upper portion of roofs described in es002631 shall be ventilated in conformance with Articles ea001328 to ea004821 | B | ep001029.19 | 9.19 | ep001029.19.1 | 9.19.1 | Mansard or Gambrel Roof | es002632 | The upper portion of roofs described in es002631 shall be ventilated in conformance with Articles ea001328 to ea004821 | 0 | Exact Match
B | ep001029.19 | 9.19 | ep001029.19.2 | 9.19.2 | Access | es002633 | Every attic or roof space shall be provided with an access hatch where the open space in the attic or roof space measures 3 m2 or more in area, 1 m or more in length or width, and 600 mm or more in height over at least the area described in Clauses es002633a and es002633b. (See en001783.) | B | ep001029.19 | 9.19 | ep001029.19.2 | 9.19.2 | Access | es002633 | Every attic or roof space shall be provided with an access hatch where the open space in the attic or roof space measures 3 m2 or more in area, 1 m or more in length or width, and 600 mm or more in height over at least the area described in Clauses es002633a and es002633b. (See en001783.) | 6.1035e-05 | Exact Match
B | ep001029.19 | 9.19 | ep001029.19.2 | 9.19.2 | Access | es008371 | The hatch required in es002633 shall be not less than 550 mm by 900 mm except that, where the hatch serves not more than one dwelling unit, the hatch may be reduced to 0.32 m2 in area with no dimension less than 500 mm. | B | ep001029.19 | 9.19 | ep001029.19.2 | 9.19.2 | Access | es008371 | The hatch required in es002633 shall be not less than 550 mm by 900 mm except that, where the hatch serves not more than one dwelling unit, the hatch may be reduced to 0.32 m2 in area with no dimension less than 500 mm. | 0 | Exact Match
B | ep001029.19 | 9.19 | ep001029.19.2 | 9.19.2 | Access | es002635 | Hatchways to attic or roof spaces shall be fitted with doors or covers. | B | ep001029.19 | 9.19 | ep001029.19.2 | 9.19.2 | Access | es002635 | Hatchways to attic or roof spaces shall be fitted with doors or covers. | 0 | Exact Match
B | ep001029.20 | 9.2 | ep001029.20.1 | 9.20.1 | General | es008373 | Except as provided in ea001334, this Section applies to unreinforced masonry and masonry veneer walls not in contact with the ground, where the height of the walls constructed on the foundation walls does not exceed 11 m, and the roof or floor assembly above the first storey is not of concrete construction, and flat insulating concrete form walls not in contact with the ground that (see en001236) have a maximum floor-to-floor height of 3 m, are erected in buildings not more than 2 storeys in building height, and are erected in locations where the seismic spectral acceleration, Sa(0.2), is not greater than 0.4 (see en000309). | B | ep001029.20 | 9.2 | ep001029.20.1 | 9.20.1 | General | es008373 | Except as provided in ea001334, this Section applies to unreinforced masonry and masonry veneer walls not in contact with the ground, where the height of the walls constructed on the foundation walls does not exceed 11 m, and the roof or floor assembly above the first storey is not of concrete construction, and flat insulating concrete form walls not in contact with the ground that (see en001236) have a maximum floor-to-floor height of 3 m, are erected in buildings not more than 2 storeys in building height, and are erected in locations where the seismic spectral acceleration, Sa(0.2), is not greater than 0.4 (see en000309). | 0 | Exact Match
B | ep001029.20 | 9.2 | ep001029.20.1 | 9.20.1 | General | es008374 | For walls other than those described in es008373, or where the masonry walls or insulating concrete form walls not in contact with the ground are designed for specified loads on the basis of ultimate and serviceability limit states, ep001024.3.2 shall apply. | B | ep001029.20 | 9.2 | ep001029.20.1 | 9.20.1 | General | es008374 | For walls other than those described in es008373, or where the masonry walls or insulating concrete form walls not in contact with the ground are designed for specified loads on the basis of ultimate and serviceability limit states, ep001024.3.2 shall apply. | 0 | Exact Match
B | ep001029.20 | 9.2 | ep001029.20.1 | 9.20.1 | Earthquake Reinforcement | es002638 | In locations where the spectral acceleration, Sa(0.2), is greater than 0.55, loadbearing elements of masonry buildings more than 1 storey in building height shall be reinforced with not less than the minimum amount of reinforcement required by ep001029.20.15 | B | ep001029.20 | 9.2 | ep001029.20.1 | 9.20.1 | Earthquake Reinforcement | es002638 | In locations where the spectral acceleration, Sa(0.2), is greater than 0.55, loadbearing elements of masonry buildings more than 1 storey in building height shall be reinforced with not less than the minimum amount of reinforcement required by ep001029.20.15 | 0 | Exact Match
B | ep001029.20 | 9.2 | ep001029.20.1 | 9.20.1 | Earthquake Reinforcement | es002639 | In locations where the spectral acceleration, Sa(0.2), is greater than 0.35 but less than or equal to 0.55, loadbearing elements of masonry buildings 3 storeys in building height shall be reinforced with not less than the minimum amount of reinforcement required by ep001029.20.15 | B | ep001029.20 | 9.2 | ep001029.20.1 | 9.20.1 | Earthquake Reinforcement | es002639 | In locations where the spectral acceleration, Sa(0.2), is greater than 0.35 but less than or equal to 0.55, loadbearing elements of masonry buildings 3 storeys in building height shall be reinforced with not less than the minimum amount of reinforcement required by ep001029.20.15 | 0 | Exact Match
B | ep001029.20 | 9.2 | ep001029.20.2 | 9.20.2 | Masonry Unit Standards | es002640 | Masonry units shall comply with astmc73 astmc126 astmc212 csaa82 csaa165.1 csaa165.2 or csaa165.3. | B | ep001029.20 | 9.2 | ep001029.20.2 | 9.20.2 | Masonry Unit Standards | es002640 | Masonry units shall comply with astmc73 astmc126 astmc212 csaa82 csaa165.1 csaa165.2 or csaa165.3. | 0 | Exact Match
B | ep001029.20 | 9.2 | ep001029.20.2 | 9.20.2 | Used Brick | es002641 | Used bricks shall be free of old mortar, soot or other surface coating and shall conform to ea001335 | B | ep001029.20 | 9.2 | ep001029.20.2 | 9.20.2 | Used Brick | es002641 | Used bricks shall be free of old mortar, soot or other surface coating and shall conform to ea001335 | 0 | Exact Match
B | ep001029.20 | 9.2 | ep001029.20.2 | 9.20.2 | Glass Blocks | es002642 | Glass blocks shall not be used as loadbearing units or in the construction of fireplaces or chimneys. | B | ep001029.20 | 9.2 | ep001029.20.2 | 9.20.2 | Glass Blocks | es002642 | Glass blocks shall not be used as loadbearing units or in the construction of fireplaces or chimneys. | 6.1035e-05 | Exact Match
B | ep001029.20 | 9.2 | ep001029.20.2 | 9.20.2 | Cellular Concrete | es002643 | Masonry made with cellular concrete shall not be used in contact with the soil or exposed to the weather. | B | ep001029.20 | 9.2 | ep001029.20.2 | 9.20.2 | Cellular Concrete | es002643 | Masonry made with cellular concrete shall not be used in contact with the soil or exposed to the weather. | 0 | Exact Match
B | ep001029.20 | 9.2 | ep001029.20.2 | 9.20.2 | Stone | es002644 | Stone shall be sound and durable. | B | ep001029.20 | 9.2 | ep001029.20.2 | 9.20.2 | Stone | es002644 | Stone shall be sound and durable. | 0 | Exact Match
B | ep001029.20 | 9.2 | ep001029.20.2 | 9.20.2 | Concrete Blocks Exposed to the Weather | es008375 | Concrete blocks exposed to the weather shall have density and water absorption characteristics conforming to concrete types A, B, C, or D described in csaa165.1. | B | ep001029.20 | 9.2 | ep001029.20.2 | 9.20.2 | Concrete Blocks Exposed to the Weather | es008375 | Concrete blocks exposed to the weather shall have density and water absorption characteristics conforming to concrete types A, B, C, or D described in csaa165.1. | 0 | Exact Match
B | ep001029.20 | 9.2 | ep001029.20.2 | 9.20.2 | Compressive Strength | es002647 | The compressive strength of concrete blocks shall conform to et000181 | B | ep001029.20 | 9.2 | ep001029.20.2 | 9.20.2 | Compressive Strength | es002647 | The compressive strength of concrete blocks shall conform to et000181 | 0 | Exact Match
B | ep001029.20 | 9.2 | ep001029.20.3 | 9.20.3 | Mortar Materials | es008376 | Cementitious materials and aggregates for mortar and grout shall comply with csaa179. | B | ep001029.20 | 9.2 | ep001029.20.3 | 9.20.3 | Mortar Materials | es008376 | Cementitious materials and aggregates for mortar and grout shall comply with csaa179. | 0 | Exact Match
B | ep001029.20 | 9.2 | ep001029.20.3 | 9.20.3 | Mortar Materials | es002649 | Water and aggregate shall be clean and free of significant amounts of deleterious materials. | B | ep001029.20 | 9.2 | ep001029.20.3 | 9.20.3 | Mortar Materials | es002649 | Water and aggregate shall be clean and free of significant amounts of deleterious materials. | 0 | Exact Match
B | ep001029.20 | 9.2 | ep001029.20.3 | 9.20.3 | Mortar Materials | es002650 | Lime used in mortar shall be hydrated. | B | ep001029.20 | 9.2 | ep001029.20.3 | 9.20.3 | Mortar Materials | es002650 | Lime used in mortar shall be hydrated. | 0 | Exact Match
B | ep001029.20 | 9.2 | ep001029.20.3 | 9.20.3 | Mortar Materials | es002651 | If lime putty is used in mortar, it shall be made by slaking quicklime in water for not less than 24Â h or soaking hydrated lime in water for not less than 12Â h. | B | ep001029.20 | 9.2 | ep001029.20.3 | 9.20.3 | Mortar Materials | es002651 | If lime putty is used in mortar, it shall be made by slaking quicklime in water for not less than 24Â h or soaking hydrated lime in water for not less than 12Â h. | 0 | Exact Match
B | ep001029.20 | 9.2 | ep001029.20.3 | 9.20.3 | Mortar and Grout Mixes | es008377 | Mortar types shall be in accordance with et001061. | B | ep001029.20 | 9.2 | ep001029.20.3 | 9.20.3 | Mortar and Grout Mixes | es008377 | Mortar types shall be in accordance with et001061. | 0 | Exact Match
B | ep001029.20 | 9.2 | ep001029.20.3 | 9.20.3 | Mortar and Grout Mixes | es008378 | Mortar for glass block masonry shall be Type S Portland cement-lime where exposed to the exterior, or Type S or N where protected from the exterior. | B | ep001029.20 | 9.2 | ep001029.20.3 | 9.20.3 | Mortar and Grout Mixes | es008378 | Mortar for glass block masonry shall be Type S Portland cement-lime where exposed to the exterior, or Type S or N where protected from the exterior. | 0 | Exact Match
B | ep001029.20 | 9.2 | ep001029.20.3 | 9.20.3 | Mortar and Grout Mixes | es008379 | Mortar shall be mixed within the proportion limits provided in et001062, with sufficient water to bring the mixture to a consistency adequate for laying masonry units. | B | ep001029.20 | 9.2 | ep001029.20.3 | 9.20.3 | Mortar and Grout Mixes | es008379 | Mortar shall be mixed within the proportion limits provided in et001062, with sufficient water to bring the mixture to a consistency adequate for laying masonry units. | 0.00012207 | Exact Match
B | ep001029.20 | 9.2 | ep001029.20.3 | 9.20.3 | Mortar and Grout Mixes | es008380 | Grout shall be mixed within the proportion limits provided in et001063, with sufficient water to provide a suitable flow to fill all voids completely, without excessive segregation or bleeding. | B | ep001029.20 | 9.2 | ep001029.20.3 | 9.20.3 | Mortar and Grout Mixes | es008380 | Grout shall be mixed within the proportion limits provided in et001063, with sufficient water to provide a suitable flow to fill all voids completely, without excessive segregation or bleeding. | 0 | Exact Match
B | ep001029.20 | 9.2 | ep001029.20.3 | 9.20.3 | Mortar and Grout Mixes | es008381 | Except as provided in es008382, mortar shall be used and placed in final position within 1.5 h after mixing when the air temperature is 25Â°C or higher, or within 2.5 h after mixing when the air temperature is less than 25Â°C. | B | ep001029.20 | 9.2 | ep001029.20.3 | 9.20.3 | Mortar and Grout Mixes | es008381 | Except as provided in es008382, mortar shall be used and placed in final position within 1.5 h after mixing when the air temperature is 25Â°C or higher, or within 2.5 h after mixing when the air temperature is less than 25Â°C. | 0.00012207 | Exact Match
B | ep001029.20 | 9.2 | ep001029.20.3 | 9.20.3 | Mortar and Grout Mixes | es008382 | Mortar and grout containing a set-control admixture shall be manufactured off-site in a batching plant and shall be used and placed in final position within a time not exceeding the useful life stipulated by the manufacturer. | B | ep001029.20 | 9.2 | ep001029.20.3 | 9.20.3 | Mortar and Grout Mixes | es008382 | Mortar and grout containing a set-control admixture shall be manufactured off-site in a batching plant and shall be used and placed in final position within a time not exceeding the useful life stipulated by the manufacturer. | 0 | Exact Match
B | ep001029.20 | 9.2 | ep001029.20.3 | 9.20.3 | Mortar and Grout Mixes | es008383 | Grout used for reinforced masonry shall be placed in accordance with the requirements of csaa371. | B | ep001029.20 | 9.2 | ep001029.20.3 | 9.20.3 | Mortar and Grout Mixes | es008383 | Grout used for reinforced masonry shall be placed in accordance with the requirements of csaa371. | 0 | Exact Match
B | ep001029.20 | 9.2 | ep001029.20.4 | 9.20.4 | Thickness | es002656 | Except as provided in es002657, mortar joint thickness for burned clay brick and concrete masonry units shall be 10 mm. | B | ep001029.20 | 9.2 | ep001029.20.4 | 9.20.4 | Thickness | es002656 | Except as provided in es002657, mortar joint thickness for burned clay brick and concrete masonry units shall be 10 mm. | 0 | Exact Match
B | ep001029.20 | 9.2 | ep001029.20.4 | 9.20.4 | Thickness | es002657 | Permitted tolerances in head and bed joints shall be not more than Â± 5Â mm. | B | ep001029.20 | 9.2 | ep001029.20.4 | 9.20.4 | Thickness | es002657 | Permitted tolerances in head and bed joints shall be not more than Â± 5Â mm. | 0 | Exact Match
B | ep001029.20 | 9.2 | ep001029.20.4 | 9.20.4 | Masonry Units | es002659 | Hollow masonry units shall be laid with mortar applied to head and bed joints of both inner and outer face shells. | B | ep001029.20 | 9.2 | ep001029.20.4 | 9.20.4 | Masonry Units | es002659 | Hollow masonry units shall be laid with mortar applied to head and bed joints of both inner and outer face shells. | 0 | Exact Match
B | ep001029.20 | 9.2 | ep001029.20.4 | 9.20.4 | Masonry Units | es008384 | Vertically aligned webs of hollow masonry units shall be laid in a full bed of mortar under the starting course, in all courses of columns, and where adjacent to cells or cavities that are to be filled with grout. | B | ep001029.20 | 9.2 | ep001029.20.4 | 9.20.4 | Masonry Units | es008384 | Vertically aligned webs of hollow masonry units shall be laid in a full bed of mortar under the starting course, in all courses of columns, and where adjacent to cells or cavities that are to be filled with grout. | 0 | Exact Match
B | ep001029.20 | 9.2 | ep001029.20.4 | 9.20.4 | Masonry Units | es008385 | Except for head joints left open for weep holes and ventilation, solid masonry units shall be laid with full head and bed joints. | B | ep001029.20 | 9.2 | ep001029.20.4 | 9.20.4 | Masonry Units | es008385 | Except for head joints left open for weep holes and ventilation, solid masonry units shall be laid with full head and bed joints. | 0 | Exact Match
B | ep001029.20 | 9.2 | ep001029.20.5 | 9.20.5 | Masonry Support | es002660 | All masonry shall be supported on masonry, concrete or steel, except that masonry veneer walls may be supported on foundations of wood frame constructed in conformance with es008327. (See en001239.) | B | ep001029.20 | 9.2 | ep001029.20.5 | 9.20.5 | Masonry Support | es002660 | All masonry shall be supported on masonry, concrete or steel, except that masonry veneer walls may be supported on foundations of wood frame constructed in conformance with es008327. (See en001239.) | 0 | Exact Match
B | ep001029.20 | 9.2 | ep001029.20.5 | 9.20.5 | Masonry Support | es002661 | Every masonry wall shall be at least as thick as the wall it supports, except as otherwise permitted in ea001379 | B | ep001029.20 | 9.2 | ep001029.20.5 | 9.20.5 | Masonry Support | es002661 | Every masonry wall shall be at least as thick as the wall it supports, except as otherwise permitted in ea001379 | 0 | Exact Match
B | ep001029.20 | 9.2 | ep001029.20.5 | 9.20.5 | Lintels or Arches | es002662 | Masonry over openings shall be supported by steel, masonry or reinforced concrete lintels, or masonry arches. | B | ep001029.20 | 9.2 | ep001029.20.5 | 9.20.5 | Lintels or Arches | es002662 | Masonry over openings shall be supported by steel, masonry or reinforced concrete lintels, or masonry arches. | 0 | Exact Match
B | ep001029.20 | 9.2 | ep001029.20.5 | 9.20.5 | Lintels or Arches | es002663 | Steel angle lintels supporting masonry veneer above openings shall conform to et000183, and have a bearing length not less than 90 mm. | B | ep001029.20 | 9.2 | ep001029.20.5 | 9.20.5 | Lintels or Arches | es002663 | Steel angle lintels supporting masonry veneer above openings shall conform to et000183, and have a bearing length not less than 90 mm. | 0.00012207 | Exact Match
B | ep001029.20 | 9.2 | ep001029.20.5 | 9.20.5 | Lintels or Arches | es002664 | Steel angle lintels supporting masonry other than veneer, masonry and reinforced concrete lintels, and masonry arches shall be designed in accordance with ep001024 to support the imposed load. | B | ep001029.20 | 9.2 | ep001029.20.5 | 9.20.5 | Lintels or Arches | es002664 | Steel angle lintels supporting masonry other than veneer, masonry and reinforced concrete lintels, and masonry arches shall be designed in accordance with ep001024 to support the imposed load. | 0 | Exact Match
B | ep001029.20 | 9.2 | ep001029.20.5 | 9.20.5 | Lintels or Arches | es002665 | Steel angle lintels supporting masonry shall be prime painted or otherwise protected from corrosion. | B | ep001029.20 | 9.2 | ep001029.20.5 | 9.20.5 | Lintels or Arches | es002665 | Steel angle lintels supporting masonry shall be prime painted or otherwise protected from corrosion. | 0 | Exact Match
B | ep001029.20 | 9.2 | ep001029.20.6 | 9.20.6 | Thickness of Exterior Walls | es002666 | Masonry exterior walls, other than cavity walls, in 1-storey buildings and the top storeys of 2- and 3-storey buildings shall be not less than 140 mm thick, provided the walls are not more than 2.8 m high at the eaves and 4.6 m high at the peaks of gable ends. | B | ep001029.20 | 9.2 | ep001029.20.6 | 9.20.6 | Thickness of Exterior Walls | es002666 | Masonry exterior walls, other than cavity walls, in 1-storey buildings and the top storeys of 2- and 3-storey buildings shall be not less than 140 mm thick, provided the walls are not more than 2.8 m high at the eaves and 4.6 m high at the peaks of gable ends. | 0 | Exact Match
B | ep001029.20 | 9.2 | ep001029.20.6 | 9.20.6 | Thickness of Exterior Walls | es002667 | The exterior walls of the bottom storeys of 2-storey buildings, and exterior walls of the bottom 2 storeys of 3-storey buildings shall be not less than 190Â mm thick. | B | ep001029.20 | 9.2 | ep001029.20.6 | 9.20.6 | Thickness of Exterior Walls | es002667 | The exterior walls of the bottom storeys of 2-storey buildings, and exterior walls of the bottom 2 storeys of 3-storey buildings shall be not less than 190Â mm thick. | 0 | Exact Match
B | ep001029.20 | 9.2 | ep001029.20.6 | 9.20.6 | Thickness of Exterior Walls | es002668 | In exterior walls composed of more than one wythe, each wythe shall be not less than 90Â mm thick. | B | ep001029.20 | 9.2 | ep001029.20.6 | 9.20.6 | Thickness of Exterior Walls | es002668 | In exterior walls composed of more than one wythe, each wythe shall be not less than 90Â mm thick. | 0 | Exact Match
B | ep001029.20 | 9.2 | ep001029.20.6 | 9.20.6 | Cavity Walls | es002669 | Cavity walls shall be made with not less than 90 mm wide units if the joints are raked and not less than 75 mm wide units if the joints are not raked. | B | ep001029.20 | 9.2 | ep001029.20.6 | 9.20.6 | Cavity Walls | es002669 | Cavity walls shall be made with not less than 90 mm wide units if the joints are raked and not less than 75 mm wide units if the joints are not raked. | 0 | Exact Match
B | ep001029.20 | 9.2 | ep001029.20.6 | 9.20.6 | Cavity Walls | es002670 | The width of a cavity in a cavity wall shall be not less than 50 mm and not greater than 150 mm. | B | ep001029.20 | 9.2 | ep001029.20.6 | 9.20.6 | Cavity Walls | es002670 | The width of a cavity in a cavity wall shall be not less than 50 mm and not greater than 150 mm. | 0 | Exact Match
B | ep001029.20 | 9.2 | ep001029.20.6 | 9.20.6 | Cavity Walls | es002671 | The minimum thickness of cavity walls above the supporting base shall be 230 mm for the top 7.6 m and 330 mm for the remaining portion, except that where 75 mm wide units are used, the wall height above the top of the foundation wall shall not exceed 6 m. | B | ep001029.20 | 9.2 | ep001029.20.6 | 9.20.6 | Cavity Walls | es002671 | The minimum thickness of cavity walls above the supporting base shall be 230 mm for the top 7.6 m and 330 mm for the remaining portion, except that where 75 mm wide units are used, the wall height above the top of the foundation wall shall not exceed 6 m. | 0 | Exact Match
B | ep001029.20 | 9.2 | ep001029.20.6 | 9.20.6 | Thickness of Interior Walls | es002672 | The thickness of loadbearing interior walls shall be determined on the basis of the maximum lateral support spacing as provided in Sentences es002724 and es002725. | B | ep001029.20 | 9.2 | ep001029.20.6 | 9.20.6 | Thickness of Interior Walls | es002672 | The thickness of loadbearing interior walls shall be determined on the basis of the maximum lateral support spacing as provided in Sentences es002724 and es002725. | 3.0518e-05 | Exact Match
B | ep001029.20 | 9.2 | ep001029.20.6 | 9.20.6 | Thickness of Interior Walls | es002673 | The thickness of interior non-loadbearing walls shall be determined on the basis of the maximum lateral support spacing as provided in Sentences es002724 and es002725, and in any case, not less than 65 mm. | B | ep001029.20 | 9.2 | ep001029.20.6 | 9.20.6 | Thickness of Interior Walls | es002673 | The thickness of interior non-loadbearing walls shall be determined on the basis of the maximum lateral support spacing as provided in Sentences es002724 and es002725, and in any case, not less than 65 mm. | 6.1035e-05 | Exact Match
B | ep001029.20 | 9.2 | ep001029.20.6 | 9.20.6 | Masonry Veneer | es008386 | Except for masonry veneer where each masonry unit is supported individually by the structural backing, masonry veneer shall consist of solid masonry units not less than 75 mm thick. | B | ep001029.20 | 9.2 | ep001029.20.6 | 9.20.6 | Masonry Veneer | es008386 | Except for masonry veneer where each masonry unit is supported individually by the structural backing, masonry veneer shall consist of solid masonry units not less than 75 mm thick. | 0.00012207 | Exact Match
B | ep001029.20 | 9.2 | ep001029.20.6 | 9.20.6 | Masonry Veneer | es002675 | Veneer described in es008386 over wood-frame walls shall have not less than a 25 mm air space behind the veneer. | B | ep001029.20 | 9.2 | ep001029.20.6 | 9.20.6 | Masonry Veneer | es002675 | Veneer described in es008386 over wood-frame walls shall have not less than a 25 mm air space behind the veneer. | 0 | Exact Match
B | ep001029.20 | 9.2 | ep001029.20.6 | 9.20.6 | Masonry Veneer | es002676 | Masonry veneer less than 90Â mm thick shall have unraked joints. | B | ep001029.20 | 9.2 | ep001029.20.6 | 9.20.6 | Masonry Veneer | es002676 | Masonry veneer less than 90Â mm thick shall have unraked joints. | 0 | Exact Match
B | ep001029.20 | 9.2 | ep001029.20.6 | 9.20.6 | Masonry Veneer | es008387 | Masonry veneer shall conform to ep001024.3.2, where the masonry units are required to be individually supported by the structural backing. | B | ep001029.20 | 9.2 | ep001029.20.6 | 9.20.6 | Masonry Veneer | es008387 | Masonry veneer shall conform to ep001024.3.2, where the masonry units are required to be individually supported by the structural backing. | 6.1035e-05 | Exact Match
B | ep001029.20 | 9.2 | ep001029.20.6 | 9.20.6 | Parapet Walls | es002678 | The height of parapet walls above the adjacent roof surface shall be not more than 3 times the parapet wall thickness. | B | ep001029.20 | 9.2 | ep001029.20.6 | 9.20.6 | Parapet Walls | es002678 | The height of parapet walls above the adjacent roof surface shall be not more than 3 times the parapet wall thickness. | 0 | Exact Match
B | ep001029.20 | 9.2 | ep001029.20.6 | 9.20.6 | Parapet Walls | es002679 | Parapet walls shall be solid masonry with the cells of hollow or semi-solid units filled with mortar, grout, or concrete, and that extends from the top of the parapet to not less than 300Â mm below the adjacent roof level. | B | ep001029.20 | 9.2 | ep001029.20.6 | 9.20.6 | Parapet Walls | es002679 | Parapet walls shall be solid masonry with the cells of hollow or semi-solid units filled with mortar, grout, or concrete, and that extends from the top of the parapet to not less than 300Â mm below the adjacent roof level. | 0 | Exact Match
B | ep001029.20 | 9.2 | ep001029.20.6 | 9.20.6 | Stone or Concrete Facings | es008388 | Slab and panel facings of precast concrete and natural or artificial stone shall conform to ep001024.3.2 | B | ep001029.20 | 9.2 | ep001029.20.6 | 9.20.6 | Stone or Concrete Facings | es008388 | Slab and panel facings of precast concrete and natural or artificial stone shall conform to ep001024.3.2 | 0 | Exact Match
B | ep001029.20 | 9.2 | ep001029.20.7 | 9.20.7 | Maximum Dimensions | es002681 | Except as permitted in es002683 and ea001358, the depth of any chase or recess shall not exceed one third the thickness of the wall, and the width of the chase or recess shall not exceed 500Â mm. | B | ep001029.20 | 9.2 | ep001029.20.7 | 9.20.7 | Maximum Dimensions | es002681 | Except as permitted in es002683 and ea001358, the depth of any chase or recess shall not exceed one third the thickness of the wall, and the width of the chase or recess shall not exceed 500Â mm. | 0 | Exact Match
B | ep001029.20 | 9.2 | ep001029.20.7 | 9.20.7 | Minimum Wall Thickness | es002682 | Except as permitted in es002683 and ea001358, no chase or recess shall be constructed in any wall 190 mm or less in thickness. | B | ep001029.20 | 9.2 | ep001029.20.7 | 9.20.7 | Minimum Wall Thickness | es002682 | Except as permitted in es002683 and ea001358, no chase or recess shall be constructed in any wall 190 mm or less in thickness. | 0 | Exact Match
B | ep001029.20 | 9.2 | ep001029.20.7 | 9.20.7 | Minimum Wall Thickness | es002683 | Recesses may be constructed in 190 mm walls provided they do not exceed 100Â mm in depth, 750Â mm in height and 500Â mm in width. | B | ep001029.20 | 9.2 | ep001029.20.7 | 9.20.7 | Minimum Wall Thickness | es002683 | Recesses may be constructed in 190 mm walls provided they do not exceed 100Â mm in depth, 750Â mm in height and 500Â mm in width. | 0.00018311 | Exact Match
B | ep001029.20 | 9.2 | ep001029.20.7 | 9.20.7 | Separation of Chases or Recesses | es002684 | Chases and recesses shall be not less than 4 times the wall thickness apart, and 600 mm away from any pilaster, cross wall, buttress or other vertical element providing required lateral support for the wall. | B | ep001029.20 | 9.2 | ep001029.20.7 | 9.20.7 | Separation of Chases or Recesses | es002684 | Chases and recesses shall be not less than 4 times the wall thickness apart, and 600 mm away from any pilaster, cross wall, buttress or other vertical element providing required lateral support for the wall. | 0 | Exact Match
B | ep001029.20 | 9.2 | ep001029.20.7 | 9.20.7 | Non-Conforming Chases or Recesses | es002685 | Chases or recesses that do not conform to the limits specified in Articles ea001355 to ea001357 shall be considered as openings, and any masonry supported above such a chase or recess shall be supported by a lintel or arch as provided in ea001348 | B | ep001029.20 | 9.2 | ep001029.20.7 | 9.20.7 | Non-Conforming Chases or Recesses | es002685 | Chases or recesses that do not conform to the limits specified in Articles ea001355 to ea001357 shall be considered as openings, and any masonry supported above such a chase or recess shall be supported by a lintel or arch as provided in ea001348 | 0 | Exact Match
B | ep001029.20 | 9.2 | ep001029.20.7 | 9.20.7 | Chases or Recesses Cut into Walls | es002686 | Chases and recesses shall not be cut into walls made with hollow units after the masonry units are in place. | B | ep001029.20 | 9.2 | ep001029.20.7 | 9.20.7 | Chases or Recesses Cut into Walls | es002686 | Chases and recesses shall not be cut into walls made with hollow units after the masonry units are in place. | 0 | Exact Match
B | ep001029.20 | 9.2 | ep001029.20.8 | 9.20.8 | Capping of Hollow Masonry Walls | es002687 | Except as permitted in es002688, loadbearing walls of hollow masonry units supporting roof or floor framing members shall be capped with not less than 50 mm of solid masonry or have the top course filled with concrete. | B | ep001029.20 | 9.2 | ep001029.20.8 | 9.20.8 | Capping of Hollow Masonry Walls | es002687 | Except as permitted in es002688, loadbearing walls of hollow masonry units supporting roof or floor framing members shall be capped with not less than 50 mm of solid masonry or have the top course filled with concrete. | 0 | Exact Match
B | ep001029.20 | 9.2 | ep001029.20.8 | 9.20.8 | Capping of Hollow Masonry Walls | es002688 | Capping required in es002687 may be omitted where the roof framing is supported on a wood plate not less than 38 mm by 89 mm. | B | ep001029.20 | 9.2 | ep001029.20.8 | 9.20.8 | Capping of Hollow Masonry Walls | es002688 | Capping required in es002687 may be omitted where the roof framing is supported on a wood plate not less than 38 mm by 89 mm. | 0 | Exact Match
B | ep001029.20 | 9.2 | ep001029.20.8 | 9.20.8 | Cavity Walls Supporting Framing Members | es002689 | Floor joists supported on cavity walls shall be supported on solid masonry units not less than 57 mm high. | B | ep001029.20 | 9.2 | ep001029.20.8 | 9.20.8 | Cavity Walls Supporting Framing Members | es002689 | Floor joists supported on cavity walls shall be supported on solid masonry units not less than 57 mm high. | 0 | Exact Match
B | ep001029.20 | 9.2 | ep001029.20.8 | 9.20.8 | Cavity Walls Supporting Framing Members | es002690 | Floor joists described in es002689 shall not project into the cavity. | B | ep001029.20 | 9.2 | ep001029.20.8 | 9.20.8 | Cavity Walls Supporting Framing Members | es002690 | Floor joists described in es002689 shall not project into the cavity. | 0 | Exact Match
B | ep001029.20 | 9.2 | ep001029.20.8 | 9.20.8 | Cavity Walls Supporting Framing Members | es002691 | Roof and ceiling framing members bearing on cavity walls shall be supported on solid masonry units not less than 57 mm high that bridge the full thickness of the wall, or a wood plate not less than 38 mm thick, bearing not less than 50 mm on each wythe. | B | ep001029.20 | 9.2 | ep001029.20.8 | 9.20.8 | Cavity Walls Supporting Framing Members | es002691 | Roof and ceiling framing members bearing on cavity walls shall be supported on solid masonry units not less than 57 mm high that bridge the full thickness of the wall, or a wood plate not less than 38 mm thick, bearing not less than 50 mm on each wythe. | 0 | Exact Match
B | ep001029.20 | 9.2 | ep001029.20.8 | 9.20.8 | Bearing of Beams and Joists | es002692 | The bearing area under beams and joists shall be sufficient to carry the supported load. | B | ep001029.20 | 9.2 | ep001029.20.8 | 9.20.8 | Bearing of Beams and Joists | es002692 | The bearing area under beams and joists shall be sufficient to carry the supported load. | 0 | Exact Match
B | ep001029.20 | 9.2 | ep001029.20.8 | 9.20.8 | Bearing of Beams and Joists | es002693 | In no case shall the minimum length of end bearing of beams supported on masonry be less than 90Â mm. | B | ep001029.20 | 9.2 | ep001029.20.8 | 9.20.8 | Bearing of Beams and Joists | es002693 | In no case shall the minimum length of end bearing of beams supported on masonry be less than 90Â mm. | 0 | Exact Match
B | ep001029.20 | 9.2 | ep001029.20.8 | 9.20.8 | Bearing of Beams and Joists | es002694 | The length of end bearing of floor, roof or ceiling joists supported on masonry shall be not less than 40Â mm. | B | ep001029.20 | 9.2 | ep001029.20.8 | 9.20.8 | Bearing of Beams and Joists | es002694 | The length of end bearing of floor, roof or ceiling joists supported on masonry shall be not less than 40Â mm. | 0 | Exact Match
B | ep001029.20 | 9.2 | ep001029.20.8 | 9.20.8 | Support of Beams and Columns | es002695 | Beams and columns supported on masonry walls shall be supported on pilasters where the thickness of the masonry wall or wythe is less than 190Â mm. | B | ep001029.20 | 9.2 | ep001029.20.8 | 9.20.8 | Support of Beams and Columns | es002695 | Beams and columns supported on masonry walls shall be supported on pilasters where the thickness of the masonry wall or wythe is less than 190Â mm. | 0 | Exact Match
B | ep001029.20 | 9.2 | ep001029.20.8 | 9.20.8 | Support of Beams and Columns | es002696 | Not less than 190 mm depth of solid masonry or concrete shall be provided under the beam or column referred to in es002695. | B | ep001029.20 | 9.2 | ep001029.20.8 | 9.20.8 | Support of Beams and Columns | es002696 | Not less than 190 mm depth of solid masonry or concrete shall be provided under the beam or column referred to in es002695. | 0 | Exact Match
B | ep001029.20 | 9.2 | ep001029.20.8 | 9.20.8 | Support of Beams and Columns | es002697 | Pilasters required in es002695 shall be bonded or tied to masonry walls. | B | ep001029.20 | 9.2 | ep001029.20.8 | 9.20.8 | Support of Beams and Columns | es002697 | Pilasters required in es002695 shall be bonded or tied to masonry walls. | 0 | Exact Match
B | ep001029.20 | 9.2 | ep001029.20.8 | 9.20.8 | Support of Beams and Columns | es002698 | Concrete pilasters required in es002695 shall be not less than 50 mm by 300 mm. | B | ep001029.20 | 9.2 | ep001029.20.8 | 9.20.8 | Support of Beams and Columns | es002698 | Concrete pilasters required in es002695 shall be not less than 50 mm by 300 mm. | 6.1035e-05 | Exact Match
B | ep001029.20 | 9.2 | ep001029.20.8 | 9.20.8 | Support of Beams and Columns | es002699 | Unit masonry pilasters required in es002695 shall be not less than 100 mm by 290 mm. | B | ep001029.20 | 9.2 | ep001029.20.8 | 9.20.8 | Support of Beams and Columns | es002699 | Unit masonry pilasters required in es002695 shall be not less than 100 mm by 290 mm. | 0 | Exact Match
B | ep001029.20 | 9.2 | ep001029.20.8 | 9.20.8 | Projection of Masonry Veneer Beyond Supporting Members | es002701 | Masonry veneer of solid masonry units resting on a bearing support shall not project more than one third of the thickness of the veneer. (See en000310.) | B | ep001029.20 | 9.2 | ep001029.20.8 | 9.20.8 | Projection of Masonry Veneer Beyond Supporting Members | es002701 | Masonry veneer of solid masonry units resting on a bearing support shall not project more than one third of the thickness of the veneer. (See en000310.) | 0 | Exact Match
B | ep001029.20 | 9.2 | ep001029.20.8 | 9.20.8 | Projection of Masonry Veneer Beyond Supporting Members | es002702 | Where the masonry veneer described in es002701 is rough stone masonry, the projection shall be measured as the average projection of the units, and the thickness of the veneer shall be measured as the average thickness of the veneer. | B | ep001029.20 | 9.2 | ep001029.20.8 | 9.20.8 | Projection of Masonry Veneer Beyond Supporting Members | es002702 | Where the masonry veneer described in es002701 is rough stone masonry, the projection shall be measured as the average projection of the units, and the thickness of the veneer shall be measured as the average thickness of the veneer. | 0 | Exact Match
B | ep001029.20 | 9.2 | ep001029.20.9 | 9.20.9 | Joints to be Offset or Reinforced | es002703 | Vertical joints in adjacent masonry courses shall be offset unless each wythe of masonry is reinforced with the equivalent of not less than 2 corrosion-resistant steel bars of 3.76 mm diam placed in the horizontal joints at vertical intervals not exceeding 460 mm. | B | ep001029.20 | 9.2 | ep001029.20.9 | 9.20.9 | Joints to be Offset or Reinforced | es002703 | Vertical joints in adjacent masonry courses shall be offset unless each wythe of masonry is reinforced with the equivalent of not less than 2 corrosion-resistant steel bars of 3.76 mm diam placed in the horizontal joints at vertical intervals not exceeding 460 mm. | 0 | Exact Match
B | ep001029.20 | 9.2 | ep001029.20.9 | 9.20.9 | Joints to be Offset or Reinforced | es002704 | Where joints in the reinforcing referred to in es002703 occur, the bars shall be lapped not less than 150 mm. | B | ep001029.20 | 9.2 | ep001029.20.9 | 9.20.9 | Joints to be Offset or Reinforced | es002704 | Where joints in the reinforcing referred to in es002703 occur, the bars shall be lapped not less than 150 mm. | 0 | Exact Match
B | ep001029.20 | 9.2 | ep001029.20.9 | 9.20.9 | Bonding or Tying of Other than Masonry Veneer | es008389 | Except as provided in ea001369 regarding masonry veneer, masonry walls that consist of 2 or more wythes shall have the wythes bonded or tied together with masonry bonding units as described in ea001367 or with metal ties as described in ea001368 | B | ep001029.20 | 9.2 | ep001029.20.9 | 9.20.9 | Bonding or Tying of Other than Masonry Veneer | es008389 | Except as provided in ea001369 regarding masonry veneer, masonry walls that consist of 2 or more wythes shall have the wythes bonded or tied together with masonry bonding units as described in ea001367 or with metal ties as described in ea001368 | 0 | Exact Match
B | ep001029.20 | 9.2 | ep001029.20.9 | 9.20.9 | Bonding | es002706 | Where wythes are bonded together with masonry units, the bonding units shall comprise not less than 4% of the wall surface area. | B | ep001029.20 | 9.2 | ep001029.20.9 | 9.20.9 | Bonding | es002706 | Where wythes are bonded together with masonry units, the bonding units shall comprise not less than 4% of the wall surface area. | 0 | Exact Match
B | ep001029.20 | 9.2 | ep001029.20.9 | 9.20.9 | Bonding | es002707 | Bonding units described in es002706 shall be spaced not more than 600 mm vertically and horizontally in the case of brick masonry and 900 mm o.c. in the case of block or tile. | B | ep001029.20 | 9.2 | ep001029.20.9 | 9.20.9 | Bonding | es002707 | Bonding units described in es002706 shall be spaced not more than 600 mm vertically and horizontally in the case of brick masonry and 900 mm o.c. in the case of block or tile. | 0 | Exact Match
B | ep001029.20 | 9.2 | ep001029.20.9 | 9.20.9 | Bonding | es002708 | Units described in es002706 shall extend not less than 90 mm into adjacent wythes. | B | ep001029.20 | 9.2 | ep001029.20.9 | 9.20.9 | Bonding | es002708 | Units described in es002706 shall extend not less than 90 mm into adjacent wythes. | 0 | Exact Match
B | ep001029.20 | 9.2 | ep001029.20.9 | 9.20.9 | Tying | es002709 | Where 2 or more wythes are tied together with metal ties of the individual rod type, the ties shall conform to the requirements in Sentences es002711 to es002714. | B | ep001029.20 | 9.2 | ep001029.20.9 | 9.20.9 | Tying | es002709 | Where 2 or more wythes are tied together with metal ties of the individual rod type, the ties shall conform to the requirements in Sentences es002711 to es002714. | 0 | Exact Match
B | ep001029.20 | 9.2 | ep001029.20.9 | 9.20.9 | Tying | es002710 | Other ties may be used where it can be shown that such ties provide walls that are at least as strong and as durable as those made with the individual rod type. | B | ep001029.20 | 9.2 | ep001029.20.9 | 9.20.9 | Tying | es002710 | Other ties may be used where it can be shown that such ties provide walls that are at least as strong and as durable as those made with the individual rod type. | 0 | Exact Match
B | ep001029.20 | 9.2 | ep001029.20.9 | 9.20.9 | Tying | es002711 | Metal ties of the individual rod type shall be corrosion-resistant, have a minimum cross-sectional area of not less than 17.8 mm2, and have not less than a 50 mm portion bent at right angles at each end. | B | ep001029.20 | 9.2 | ep001029.20.9 | 9.20.9 | Tying | es002711 | Metal ties of the individual rod type shall be corrosion-resistant, have a minimum cross-sectional area of not less than 17.8 mm2, and have not less than a 50 mm portion bent at right angles at each end. | 0 | Exact Match
B | ep001029.20 | 9.2 | ep001029.20.9 | 9.20.9 | Tying | es002712 | Metal ties of the individual rod type shall extend from within 25 mm of the outer face of the wall to within 25 mm of the inner face of the wall, be completely embedded in mortar except for the portion exposed in cavity walls, and be staggered from course to course. | B | ep001029.20 | 9.2 | ep001029.20.9 | 9.20.9 | Tying | es002712 | Metal ties of the individual rod type shall extend from within 25 mm of the outer face of the wall to within 25 mm of the inner face of the wall, be completely embedded in mortar except for the portion exposed in cavity walls, and be staggered from course to course. | 0 | Exact Match
B | ep001029.20 | 9.2 | ep001029.20.9 | 9.20.9 | Tying | es002713 | Where 2 or more wythes in walls other than cavity walls and masonry veneer/masonry backing walls are tied together with metal ties of the individual rod type, the space between wythes shall be completely filled with mortar. | B | ep001029.20 | 9.2 | ep001029.20.9 | 9.20.9 | Tying | es002713 | Where 2 or more wythes in walls other than cavity walls and masonry veneer/masonry backing walls are tied together with metal ties of the individual rod type, the space between wythes shall be completely filled with mortar. | 0 | Exact Match
B | ep001029.20 | 9.2 | ep001029.20.9 | 9.20.9 | Tying | es002714 | Ties described in es002713 shall be located within 300 mm of openings and spaced not more than 900 mm apart around openings, and spaced not more than 900 mm apart horizontally and 460 mm apart vertically at other locations. | B | ep001029.20 | 9.2 | ep001029.20.9 | 9.20.9 | Tying | es002714 | Ties described in es002713 shall be located within 300 mm of openings and spaced not more than 900 mm apart around openings, and spaced not more than 900 mm apart horizontally and 460 mm apart vertically at other locations. | 0 | Exact Match
B | ep001029.20 | 9.2 | ep001029.20.9 | 9.20.9 | Tying | es002715 | Except as required in Sentences es002716 and es002717, where the inner and outer wythes of cavity walls are tied with individual wire ties, the ties shall be spaced not more than 900 mm apart horizontally and 400 mm apart vertically. | B | ep001029.20 | 9.2 | ep001029.20.9 | 9.20.9 | Tying | es002715 | Except as required in Sentences es002716 and es002717, where the inner and outer wythes of cavity walls are tied with individual wire ties, the ties shall be spaced not more than 900 mm apart horizontally and 400 mm apart vertically. | 0 | Exact Match
B | ep001029.20 | 9.2 | ep001029.20.9 | 9.20.9 | Tying | es002716 | Within 100 mm of the bottom of each floor or roof assembly where the cavity extends below the assemblies, the ties described in es002715 shall be spaced not more than 600 mm apart horizontally. | B | ep001029.20 | 9.2 | ep001029.20.9 | 9.20.9 | Tying | es002716 | Within 100 mm of the bottom of each floor or roof assembly where the cavity extends below the assemblies, the ties described in es002715 shall be spaced not more than 600 mm apart horizontally. | 0 | Exact Match
B | ep001029.20 | 9.2 | ep001029.20.9 | 9.20.9 | Tying | es002717 | Within 300 mm of any openings, the ties described in es002715 shall be spaced not more than 900 mm apart. | B | ep001029.20 | 9.2 | ep001029.20.9 | 9.20.9 | Tying | es002717 | Within 300 mm of any openings, the ties described in es002715 shall be spaced not more than 900 mm apart. | 0 | Exact Match
B | ep001029.20 | 9.2 | ep001029.20.9 | 9.20.9 | Ties for Masonry Veneer | es002718 | Masonry veneer 75 mm or more in thickness and resting on a bearing support shall be tied to masonry backing or to wood framing members with straps that are corrosion-resistant, not less than 0.76 mm thick, not less than 22 mm wide, shaped to provide a key with the mortar, pre-bent during manufacture to a right angle within 6 mm of the fastener hole, fastened with corrosion-resistant wood screws conforming to es002862 that have a minimum diameter of 4.16 mm (No. 8) and a wood penetration of not less than 38 mm, or corrosion-resistant common spiral nails conforming to es002861 that are not less than 76 mm long and have a wood penetration of not less than 63 mm, and spaced in accordance with et000184 | B | ep001029.20 | 9.2 | ep001029.20.9 | 9.20.9 | Ties for Masonry Veneer | es002718 | Masonry veneer 75 mm or more in thickness and resting on a bearing support shall be tied to masonry backing or to wood framing members with straps that are corrosion-resistant, not less than 0.76 mm thick, not less than 22 mm wide, shaped to provide a key with the mortar, pre-bent during manufacture to a right angle within 6 mm of the fastener hole, fastened with corrosion-resistant wood screws conforming to es002862 that have a minimum diameter of 4.16 mm (No. 8) and a wood penetration of not less than 38 mm, or corrosion-resistant common spiral nails conforming to es002861 that are not less than 76 mm long and have a wood penetration of not less than 63 mm, and spaced in accordance with et000184 | 0 | Exact Match
B | ep001029.20 | 9.2 | ep001029.20.9 | 9.20.9 | Ties for Masonry Veneer | es002719 | Where hot-dipped, zinc-coated straps are used to meet the requirements of es002718, they shall be pre-bent and pre-drilled or pre-punched prior to hot-dip, zinc-coated galvanizing. | B | ep001029.20 | 9.2 | ep001029.20.9 | 9.20.9 | Ties for Masonry Veneer | es002719 | Where hot-dipped, zinc-coated straps are used to meet the requirements of es002718, they shall be pre-bent and pre-drilled or pre-punched prior to hot-dip, zinc-coated galvanizing. | 0 | Exact Match
B | ep001029.20 | 9.2 | ep001029.20.9 | 9.20.9 | Ties for Masonry Veneer | es002720 | Masonry veneer individually supported by masonry or wood-frame backing shall be secured to the backing in conformance with ep001024.3.2 | B | ep001029.20 | 9.2 | ep001029.20.9 | 9.20.9 | Ties for Masonry Veneer | es002720 | Masonry veneer individually supported by masonry or wood-frame backing shall be secured to the backing in conformance with ep001024.3.2 | 6.1035e-05 | Exact Match
B | ep001029.20 | 9.2 | ep001029.20.9 | 9.20.9 | Reinforcing for Glass Block | es002721 | Glass block shall have horizontal joint reinforcement of 2 corrosion-resistant bars of not less than 3.76 mm diam or expanded metal strips not less than 75 mm wide spaced at vertical intervals of not more than 600 mm for units 200 mm or less in height, and installed in every horizontal joint for units higher than 200 mm. | B | ep001029.20 | 9.2 | ep001029.20.9 | 9.20.9 | Reinforcing for Glass Block | es002721 | Glass block shall have horizontal joint reinforcement of 2 corrosion-resistant bars of not less than 3.76 mm diam or expanded metal strips not less than 75 mm wide spaced at vertical intervals of not more than 600 mm for units 200 mm or less in height, and installed in every horizontal joint for units higher than 200 mm. | 0 | Exact Match
B | ep001029.20 | 9.2 | ep001029.20.9 | 9.20.9 | Reinforcing for Glass Block | es002722 | Reinforcement required in es002721 shall be lapped not less than 150 mm. | B | ep001029.20 | 9.2 | ep001029.20.9 | 9.20.9 | Reinforcing for Glass Block | es002722 | Reinforcement required in es002721 shall be lapped not less than 150 mm. | 0 | Exact Match
B | ep001029.20 | 9.2 | ep001029.20.10 | 9.20.10 | Lateral Support Required | es002723 | Masonry walls shall be laterally supported by floor or roof construction or by intersecting masonry walls or buttresses. | B | ep001029.20 | 9.2 | ep001029.20.10 | 9.20.10 | Lateral Support Required | es002723 | Masonry walls shall be laterally supported by floor or roof construction or by intersecting masonry walls or buttresses. | 0 | Exact Match
B | ep001029.20 | 9.2 | ep001029.20.10 | 9.20.10 | Lateral Support Required | es002724 | The spacing of supports required in es002723 shall be not more than 20 times the wall thickness for all loadbearing walls and exterior non-loadbearing walls, and 36 times the wall thickness for interior non-loadbearing walls. | B | ep001029.20 | 9.2 | ep001029.20.10 | 9.20.10 | Lateral Support Required | es002724 | The spacing of supports required in es002723 shall be not more than 20 times the wall thickness for all loadbearing walls and exterior non-loadbearing walls, and 36 times the wall thickness for interior non-loadbearing walls. | 0 | Exact Match
B | ep001029.20 | 9.2 | ep001029.20.10 | 9.20.10 | Lateral Support Required | es002725 | In applying es002724, the thickness of cavity walls shall be taken as the greater of two-thirds of the sum of the thicknesses of the wythes, or the thickness of the thicker wythe. | B | ep001029.20 | 9.2 | ep001029.20.10 | 9.20.10 | Lateral Support Required | es002725 | In applying es002724, the thickness of cavity walls shall be taken as the greater of two-thirds of the sum of the thicknesses of the wythes, or the thickness of the thicker wythe. | 0 | Exact Match
B | ep001029.20 | 9.2 | ep001029.20.10 | 9.20.10 | Lateral Support Required | es002726 | Floor and roof constructions providing lateral support for walls as required in es002723 shall be constructed to transfer lateral loads to walls or buttresses approximately at right angles to the laterally supported walls. | B | ep001029.20 | 9.2 | ep001029.20.10 | 9.20.10 | Lateral Support Required | es002726 | Floor and roof constructions providing lateral support for walls as required in es002723 shall be constructed to transfer lateral loads to walls or buttresses approximately at right angles to the laterally supported walls. | 0 | Exact Match
B | ep001029.20 | 9.2 | ep001029.20.11 | 9.20.11 | Anchorage to Floor or Roof Assemblies where Masonry Walls Require Lateral Support | es002727 | Where required to receive lateral support (see ep001029.20.10), masonry walls shall be anchored to each floor or roof assembly at maximum intervals of 2 m, except that anchorage to floor joists not more than 1 m above grade may be omitted. | B | ep001029.20 | 9.2 | ep001029.20.11 | 9.20.11 | Anchorage to Floor or Roof Assemblies where Masonry Walls Require Lateral Support | es002727 | Where required to receive lateral support (see ep001029.20.10), masonry walls shall be anchored to each floor or roof assembly at maximum intervals of 2 m, except that anchorage to floor joists not more than 1 m above grade may be omitted. | 0 | Exact Match
B | ep001029.20 | 9.2 | ep001029.20.11 | 9.20.11 | Anchorage to Floor or Roof Assemblies where Masonry Walls Require Lateral Support | es002728 | Anchors required in es002727 shall be corrosion-resistant and be not less than the equivalent of 40 mm by 4.76 mm thick steel straps. | B | ep001029.20 | 9.2 | ep001029.20.11 | 9.20.11 | Anchorage to Floor or Roof Assemblies where Masonry Walls Require Lateral Support | es002728 | Anchors required in es002727 shall be corrosion-resistant and be not less than the equivalent of 40 mm by 4.76 mm thick steel straps. | 0 | Exact Match
B | ep001029.20 | 9.2 | ep001029.20.11 | 9.20.11 | Anchorage to Floor or Roof Assemblies where Masonry Walls Require Lateral Support | es002729 | Anchors required in es002727 shall be shaped to provide a mechanical key with the masonry and shall be securely fastened to the horizontal support to develop the full strength of the anchor. | B | ep001029.20 | 9.2 | ep001029.20.11 | 9.20.11 | Anchorage to Floor or Roof Assemblies where Masonry Walls Require Lateral Support | es002729 | Anchors required in es002727 shall be shaped to provide a mechanical key with the masonry and shall be securely fastened to the horizontal support to develop the full strength of the anchor. | 0 | Exact Match
B | ep001029.20 | 9.2 | ep001029.20.11 | 9.20.11 | Anchorage to Floor or Roof Assemblies where Masonry Walls Require Lateral Support | es002730 | When joists are parallel to the wall, anchors required in es002727 shall extend across not less than 3 joists. | B | ep001029.20 | 9.2 | ep001029.20.11 | 9.20.11 | Anchorage to Floor or Roof Assemblies where Masonry Walls Require Lateral Support | es002730 | When joists are parallel to the wall, anchors required in es002727 shall extend across not less than 3 joists. | 0 | Exact Match
B | ep001029.20 | 9.2 | ep001029.20.11 | 9.20.11 | Bonding and Tying Intersecting Masonry Walls where Walls Require Lateral Support | es002731 | Where required to provide lateral support, intersecting walls shall be bonded or tied together. | B | ep001029.20 | 9.2 | ep001029.20.11 | 9.20.11 | Bonding and Tying Intersecting Masonry Walls where Walls Require Lateral Support | es002731 | Where required to provide lateral support, intersecting walls shall be bonded or tied together. | 0 | Exact Match
B | ep001029.20 | 9.2 | ep001029.20.11 | 9.20.11 | Bonding and Tying Intersecting Masonry Walls where Walls Require Lateral Support | es002732 | Where bonding is used to satisfy the requirements of es002731, 50% of the adjacent masonry units in the intersecting wall, distributed uniformly over the height of the intersection, shall be embedded in the laterally supported wall. | B | ep001029.20 | 9.2 | ep001029.20.11 | 9.20.11 | Bonding and Tying Intersecting Masonry Walls where Walls Require Lateral Support | es002732 | Where bonding is used to satisfy the requirements of es002731, 50% of the adjacent masonry units in the intersecting wall, distributed uniformly over the height of the intersection, shall be embedded in the laterally supported wall. | 0 | Exact Match
B | ep001029.20 | 9.2 | ep001029.20.11 | 9.20.11 | Bonding and Tying Intersecting Masonry Walls where Walls Require Lateral Support | es002733 | Where tying is used to satisfy the requirements of es002731, the ties shall be corrosion-resistant metal, equivalent to not less than 4.76 mm by 40 mm steel strapping, spaced not more than 800 mm o.c. vertically, and shaped at both ends to provide sufficient mechanical key to develop the strength of the ties. | B | ep001029.20 | 9.2 | ep001029.20.11 | 9.20.11 | Bonding and Tying Intersecting Masonry Walls where Walls Require Lateral Support | es002733 | Where tying is used to satisfy the requirements of es002731, the ties shall be corrosion-resistant metal, equivalent to not less than 4.76 mm by 40 mm steel strapping, spaced not more than 800 mm o.c. vertically, and shaped at both ends to provide sufficient mechanical key to develop the strength of the ties. | 0 | Exact Match
B | ep001029.20 | 9.2 | ep001029.20.11 | 9.20.11 | Anchoring Intersecting Wood-Frame Walls to Masonry Walls | es002734 | Wood-frame walls shall be anchored to masonry walls that they intersect with not less than 4.76Â mm diam corrosion-resistant steel rods spaced not more than 900Â mm o.c. vertically. | B | ep001029.20 | 9.2 | ep001029.20.11 | 9.20.11 | Anchoring Intersecting Wood-Frame Walls to Masonry Walls | es002734 | Wood-frame walls shall be anchored to masonry walls that they intersect with not less than 4.76Â mm diam corrosion-resistant steel rods spaced not more than 900Â mm o.c. vertically. | 0 | Exact Match
B | ep001029.20 | 9.2 | ep001029.20.11 | 9.20.11 | Anchoring Intersecting Wood-Frame Walls to Masonry Walls | es002735 | Anchors required in es002734 shall be fastened to the wood framing at one end and shaped to provide a mechanical key at the other end to develop the strength of the anchor. | B | ep001029.20 | 9.2 | ep001029.20.11 | 9.20.11 | Anchoring Intersecting Wood-Frame Walls to Masonry Walls | es002735 | Anchors required in es002734 shall be fastened to the wood framing at one end and shaped to provide a mechanical key at the other end to develop the strength of the anchor. | 0 | Exact Match
B | ep001029.20 | 9.2 | ep001029.20.11 | 9.20.11 | Anchoring Wood-Frame Roof Systems to Masonry Walls | es002736 | Except as permitted in es002737, roof systems of wood-frame construction shall be anchored to exterior masonry walls by not less than 12.7 mm diam anchor bolts, spaced not more than 2.4 m apart, embedded not less than 90 mm into the masonry, and fastened to a rafter plate of not less than 38 mm thick lumber. | B | ep001029.20 | 9.2 | ep001029.20.11 | 9.20.11 | Anchoring Wood-Frame Roof Systems to Masonry Walls | es002736 | Except as permitted in es002737, roof systems of wood-frame construction shall be anchored to exterior masonry walls by not less than 12.7 mm diam anchor bolts, spaced not more than 2.4 m apart, embedded not less than 90 mm into the masonry, and fastened to a rafter plate of not less than 38 mm thick lumber. | 0 | Exact Match
B | ep001029.20 | 9.2 | ep001029.20.11 | 9.20.11 | Anchoring Wood-Frame Roof Systems to Masonry Walls | es002737 | The roof system described in es002736 is permitted to be anchored by nailing the wall furring strips to the side of the rafter plate. | B | ep001029.20 | 9.2 | ep001029.20.11 | 9.20.11 | Anchoring Wood-Frame Roof Systems to Masonry Walls | es002737 | The roof system described in es002736 is permitted to be anchored by nailing the wall furring strips to the side of the rafter plate. | 0 | Exact Match
B | ep001029.20 | 9.2 | ep001029.20.11 | 9.20.11 | Anchoring Masonry Cornices, Sills and Trim to Masonry Walls | es002738 | Cornices, sills or other trim of masonry material which project beyond the wall face shall have not less than 65% of their mass, but not less than 90Â mm, within the wall or shall be adequately anchored to the wall with corrosion-resistant anchors. | B | ep001029.20 | 9.2 | ep001029.20.11 | 9.20.11 | Anchoring Masonry Cornices, Sills and Trim to Masonry Walls | es002738 | Cornices, sills or other trim of masonry material which project beyond the wall face shall have not less than 65% of their mass, but not less than 90Â mm, within the wall or shall be adequately anchored to the wall with corrosion-resistant anchors. | 0 | Exact Match
B | ep001029.20 | 9.2 | ep001029.20.11 | 9.20.11 | Anchoring to Masonry Piers | es002739 | Where anchor bolts are to be placed in the top of a masonry pier, the pier shall conform to the requirements of es002520 and shall be capped with concrete or reinforced masonry not less than 200 mm thick. | B | ep001029.20 | 9.2 | ep001029.20.11 | 9.20.11 | Anchoring to Masonry Piers | es002739 | Where anchor bolts are to be placed in the top of a masonry pier, the pier shall conform to the requirements of es002520 and shall be capped with concrete or reinforced masonry not less than 200 mm thick. | 0 | Exact Match
B | ep001029.20 | 9.2 | ep001029.20.12 | 9.20.12 | Corbelling | es002740 | All corbelling shall consist of solid masonry units. | B | ep001029.20 | 9.2 | ep001029.20.12 | 9.20.12 | Corbelling | es002740 | All corbelling shall consist of solid masonry units. | 0 | Exact Match
B | ep001029.20 | 9.2 | ep001029.20.12 | 9.20.12 | Corbelling | es002741 | The units referred to in es002740 shall be corbelled so that the horizontal projection of any unit does not exceed 25 mm and the total projection does not exceed one third of the total wall thickness. | B | ep001029.20 | 9.2 | ep001029.20.12 | 9.20.12 | Corbelling | es002741 | The units referred to in es002740 shall be corbelled so that the horizontal projection of any unit does not exceed 25 mm and the total projection does not exceed one third of the total wall thickness. | 0 | Exact Match
B | ep001029.20 | 9.2 | ep001029.20.12 | 9.20.12 | Corbelling for Cavity Walls | es002742 | Cavity walls of greater thickness than the foundation wall on which they rest shall not be corbelled but may project 25Â mm over the outer face of the foundation wall disregarding parging. | B | ep001029.20 | 9.2 | ep001029.20.12 | 9.20.12 | Corbelling for Cavity Walls | es002742 | Cavity walls of greater thickness than the foundation wall on which they rest shall not be corbelled but may project 25Â mm over the outer face of the foundation wall disregarding parging. | 6.1035e-05 | Exact Match
B | ep001029.20 | 9.2 | ep001029.20.12 | 9.20.12 | Corbelling for Cavity Walls | es002743 | Where the foundation wall referred to in es002742 is unit masonry, it is permitted to be corbelled to meet flush with the inner face of a cavity wall provided the projection of each course does not exceed half the height or one third the thickness of the corbelled unit, and the total corbel does not exceed one third of the foundation wall thickness. (See en000311.) | B | ep001029.20 | 9.2 | ep001029.20.12 | 9.20.12 | Corbelling for Cavity Walls | es002743 | Where the foundation wall referred to in es002742 is unit masonry, it is permitted to be corbelled to meet flush with the inner face of a cavity wall provided the projection of each course does not exceed half the height or one third the thickness of the corbelled unit, and the total corbel does not exceed one third of the foundation wall thickness. (See en000311.) | 0 | Exact Match
B | ep001029.20 | 9.2 | ep001029.20.12 | 9.20.12 | Corbelling for Masonry Veneer | es002744 | Masonry veneer resting on a bearing support shall not project more than 25Â mm beyond the supporting base where the veneer is not less than 90Â mm thick, and 12Â mm beyond the supporting base where the veneer is less than 90Â mm thick. | B | ep001029.20 | 9.2 | ep001029.20.12 | 9.20.12 | Corbelling for Masonry Veneer | es002744 | Masonry veneer resting on a bearing support shall not project more than 25Â mm beyond the supporting base where the veneer is not less than 90Â mm thick, and 12Â mm beyond the supporting base where the veneer is less than 90Â mm thick. | 0 | Exact Match
B | ep001029.20 | 9.2 | ep001029.20.12 | 9.20.12 | Corbelling for Masonry Veneer | es002745 | In the case of rough stone veneer, the projection, measured as the average projection of the stone units, shall not exceed one-third the bed width beyond the supporting base. | B | ep001029.20 | 9.2 | ep001029.20.12 | 9.20.12 | Corbelling for Masonry Veneer | es002745 | In the case of rough stone veneer, the projection, measured as the average projection of the stone units, shall not exceed one-third the bed width beyond the supporting base. | 0 | Exact Match
B | ep001029.20 | 9.2 | ep001029.20.13 | 9.20.13 | Materials for Flashing | es002746 | Materials used for flashing shall conform to et000185 | B | ep001029.20 | 9.2 | ep001029.20.13 | 9.20.13 | Materials for Flashing | es002746 | Materials used for flashing shall conform to et000185 | 0 | Exact Match
B | ep001029.20 | 9.2 | ep001029.20.13 | 9.20.13 | Materials for Flashing | es002747 | Aluminum flashing in contact with masonry or concrete shall be effectively coated or separated from the masonry or concrete by an impervious membrane. | B | ep001029.20 | 9.2 | ep001029.20.13 | 9.20.13 | Materials for Flashing | es002747 | Aluminum flashing in contact with masonry or concrete shall be effectively coated or separated from the masonry or concrete by an impervious membrane. | 0.00012207 | Exact Match
B | ep001029.20 | 9.2 | ep001029.20.13 | 9.20.13 | Fastening of Flashing | es002748 | Fastening devices for flashing shall be corrosion-resistant and, where metal flashing is used, shall be compatible with the flashing with respect to galvanic action. | B | ep001029.20 | 9.2 | ep001029.20.13 | 9.20.13 | Fastening of Flashing | es002748 | Fastening devices for flashing shall be corrosion-resistant and, where metal flashing is used, shall be compatible with the flashing with respect to galvanic action. | 0 | Exact Match
B | ep001029.20 | 9.2 | ep001029.20.13 | 9.20.13 | Location of Flashing | es002749 | Flashing shall be installed in masonry and masonry veneer walls beneath jointed masonry window sills, over the back and top of parapet walls, over the heads of glass block panels, beneath weep holes, and over the heads of window or door openings in exterior walls when the vertical distance between the top of a window or door frame and the bottom edge of the eave exceeds one-quarter of the horizontal eave overhang. | B | ep001029.20 | 9.2 | ep001029.20.13 | 9.20.13 | Location of Flashing | es002749 | Flashing shall be installed in masonry and masonry veneer walls beneath jointed masonry window sills, over the back and top of parapet walls, over the heads of glass block panels, beneath weep holes, and over the heads of window or door openings in exterior walls when the vertical distance between the top of a window or door frame and the bottom edge of the eave exceeds one-quarter of the horizontal eave overhang. | 0 | Exact Match
B | ep001029.20 | 9.2 | ep001029.20.13 | 9.20.13 | Extension of Flashing | es002750 | When installed beneath jointed masonry window sills or over the heads of openings, flashing shall extend from the front edge of the masonry up behind the sill or lintel. | B | ep001029.20 | 9.2 | ep001029.20.13 | 9.20.13 | Extension of Flashing | es002750 | When installed beneath jointed masonry window sills or over the heads of openings, flashing shall extend from the front edge of the masonry up behind the sill or lintel. | 0 | Exact Match
B | ep001029.20 | 9.2 | ep001029.20.13 | 9.20.13 | Flashing for Weep Holes in Masonry/Masonry Walls | es002751 | Flashing beneath weep holes in cavity walls and masonry veneer/masonry backing walls shall be bedded not less than 25 mm in the inside wythe, extend to not less than 5 mm beyond the outer face of the building element below the flashing, and be installed with a nominally horizontal slope toward the outside wythe. | B | ep001029.20 | 9.2 | ep001029.20.13 | 9.20.13 | Flashing for Weep Holes in Masonry/Masonry Walls | es002751 | Flashing beneath weep holes in cavity walls and masonry veneer/masonry backing walls shall be bedded not less than 25 mm in the inside wythe, extend to not less than 5 mm beyond the outer face of the building element below the flashing, and be installed with a nominally horizontal slope toward the outside wythe. | 0 | Exact Match
B | ep001029.20 | 9.2 | ep001029.20.13 | 9.20.13 | Flashing for Weep Holes in Masonry Veneer | es002752 | Flashing beneath weep holes in masonry veneer over masonry backing walls shall conform to the flashing requirements for cavity walls and masonry veneer/masonry backing walls in Article ea001385 | B | ep001029.20 | 9.2 | ep001029.20.13 | 9.20.13 | Flashing for Weep Holes in Masonry Veneer | es002752 | Flashing beneath weep holes in masonry veneer over masonry backing walls shall conform to the flashing requirements for cavity walls and masonry veneer/masonry backing walls in Article ea001385 | 0 | Exact Match
B | ep001029.20 | 9.2 | ep001029.20.13 | 9.20.13 | Flashing for Weep Holes in Masonry Veneer | es002753 | Flashing beneath weep holes in masonry veneer over wood-frame walls shall be installed so that it extends from a point not less than 5Â mm beyond the outer face of the building element below the flashing to a point 150Â mm up the wood-frame wall. | B | ep001029.20 | 9.2 | ep001029.20.13 | 9.20.13 | Flashing for Weep Holes in Masonry Veneer | es002753 | Flashing beneath weep holes in masonry veneer over wood-frame walls shall be installed so that it extends from a point not less than 5Â mm beyond the outer face of the building element below the flashing to a point 150Â mm up the wood-frame wall. | 0 | Exact Match
B | ep001029.20 | 9.2 | ep001029.20.13 | 9.20.13 | Flashing for Weep Holes in Masonry Veneer | es002754 | Where the frame wall is sheathed with a sheathing membrane, a non-wood-based rigid exterior insulating sheathing or a semi-rigid insulating sheathing with an integral sheathing membrane, the flashing shall be installed behind the sheathing membrane or insulating sheathing. | B | ep001029.20 | 9.2 | ep001029.20.13 | 9.20.13 | Flashing for Weep Holes in Masonry Veneer | es002754 | Where the frame wall is sheathed with a sheathing membrane, a non-wood-based rigid exterior insulating sheathing or a semi-rigid insulating sheathing with an integral sheathing membrane, the flashing shall be installed behind the sheathing membrane or insulating sheathing. | 0 | Exact Match
B | ep001029.20 | 9.2 | ep001029.20.13 | 9.20.13 | Flashing for Weep Holes in Masonry Veneer | es002755 | Flashing described in es002753 is permitted to conform to the requirements for concealed flashing in et000185 | B | ep001029.20 | 9.2 | ep001029.20.13 | 9.20.13 | Flashing for Weep Holes in Masonry Veneer | es002755 | Flashing described in es002753 is permitted to conform to the requirements for concealed flashing in et000185 | 0 | Exact Match
B | ep001029.20 | 9.2 | ep001029.20.13 | 9.20.13 | Flashing Joints | es002756 | Joints in flashing shall be made watertight. | B | ep001029.20 | 9.2 | ep001029.20.13 | 9.20.13 | Flashing Joints | es002756 | Joints in flashing shall be made watertight. | 0 | Exact Match
B | ep001029.20 | 9.2 | ep001029.20.13 | 9.20.13 | Required Weep Holes | es002757 | Weep holes spaced not more than 800 mm apart shall be provided at the bottom of cavities in cavity walls, and cavities or air spaces in masonry veneer walls. | B | ep001029.20 | 9.2 | ep001029.20.13 | 9.20.13 | Required Weep Holes | es002757 | Weep holes spaced not more than 800 mm apart shall be provided at the bottom of cavities in cavity walls, and cavities or air spaces in masonry veneer walls. | 0 | Exact Match
B | ep001029.20 | 9.2 | ep001029.20.13 | 9.20.13 | Required Weep Holes | es002758 | The cavities or air spaces described in es002757 shall include those above lintels over window and door openings required to be flashed in conformance with ea001383 | B | ep001029.20 | 9.2 | ep001029.20.13 | 9.20.13 | Required Weep Holes | es002758 | The cavities or air spaces described in es002757 shall include those above lintels over window and door openings required to be flashed in conformance with ea001383 | 0 | Exact Match
B | ep001029.20 | 9.2 | ep001029.20.13 | 9.20.13 | Protection of Interior Finish | es002759 | Except as provided in es002761, where the interior finish of the exterior walls of a building is a type that may be damaged by moisture, exterior masonry walls, other than cavity walls or walls that are protected for their full height by a roof of a carport or porch, shall be covered on the interior surface with sheathing membrane conforming to cgsb-51.32 lapped not less than 100 mm at the joints. | B | ep001029.20 | 9.2 | ep001029.20.13 | 9.20.13 | Protection of Interior Finish | es002759 | Except as provided in es002761, where the interior finish of the exterior walls of a building is a type that may be damaged by moisture, exterior masonry walls, other than cavity walls or walls that are protected for their full height by a roof of a carport or porch, shall be covered on the interior surface with sheathing membrane conforming to cgsb-51.32 lapped not less than 100 mm at the joints. | 0 | Exact Match
B | ep001029.20 | 9.2 | ep001029.20.13 | 9.20.13 | Protection of Interior Finish | es002760 | In situations described in es002759, flashing shall be provided where water will accumulate, to lead it to the exterior. | B | ep001029.20 | 9.2 | ep001029.20.13 | 9.20.13 | Protection of Interior Finish | es002760 | In situations described in es002759, flashing shall be provided where water will accumulate, to lead it to the exterior. | 0 | Exact Match
B | ep001029.20 | 9.2 | ep001029.20.13 | 9.20.13 | Protection of Interior Finish | es002761 | Where insulation that effectively limits the passage of water is applied by a waterproof adhesive or mortar directly to parged masonry, the requirements for sheathing membrane in es002759 do not apply.(See en000312.) | B | ep001029.20 | 9.2 | ep001029.20.13 | 9.20.13 | Protection of Interior Finish | es002761 | Where insulation that effectively limits the passage of water is applied by a waterproof adhesive or mortar directly to parged masonry, the requirements for sheathing membrane in es002759 do not apply.(See en000312.) | 0 | Exact Match
B | ep001029.20 | 9.2 | ep001029.20.13 | 9.20.13 | Mortar Droppings | es002762 | Cavity walls shall be constructed so that mortar droppings are prevented from forming a bridge to allow the passage of rain water across the cavity. | B | ep001029.20 | 9.2 | ep001029.20.13 | 9.20.13 | Mortar Droppings | es002762 | Cavity walls shall be constructed so that mortar droppings are prevented from forming a bridge to allow the passage of rain water across the cavity. | 6.1035e-05 | Exact Match
B | ep001029.20 | 9.2 | ep001029.20.13 | 9.20.13 | Caulking at Door and Window Frames | es002763 | The junction of door and window frames with masonry shall be caulked in conformance with ep001029.27.4 | B | ep001029.20 | 9.2 | ep001029.20.13 | 9.20.13 | Caulking at Door and Window Frames | es002763 | The junction of door and window frames with masonry shall be caulked in conformance with ep001029.27.4 | 6.1035e-05 | Exact Match
B | ep001029.20 | 9.2 | ep001029.20.13 | 9.20.13 | Drips beneath Window Sills | es002764 | Where no flashing is installed beneath window sills, such sills shall be provided with a drip not less than 25Â mm from the wall surface. | B | ep001029.20 | 9.2 | ep001029.20.13 | 9.20.13 | Drips beneath Window Sills | es002764 | Where no flashing is installed beneath window sills, such sills shall be provided with a drip not less than 25Â mm from the wall surface. | 0 | Exact Match
B | ep001029.20 | 9.2 | ep001029.20.14 | 9.20.14 | Laying Temperature of Mortar and Masonry | es002765 | Mortar and masonry shall be maintained at a temperature not below 5Â°C during installation and for not less than 48Â h after installation. | B | ep001029.20 | 9.2 | ep001029.20.14 | 9.20.14 | Laying Temperature of Mortar and Masonry | es002765 | Mortar and masonry shall be maintained at a temperature not below 5Â°C during installation and for not less than 48Â h after installation. | 0 | Exact Match
B | ep001029.20 | 9.2 | ep001029.20.14 | 9.20.14 | Laying Temperature of Mortar and Masonry | es002766 | No frozen material shall be used in mortar mix. | B | ep001029.20 | 9.2 | ep001029.20.14 | 9.20.14 | Laying Temperature of Mortar and Masonry | es002766 | No frozen material shall be used in mortar mix. | 0 | Exact Match
B | ep001029.20 | 9.2 | ep001029.20.14 | 9.20.14 | Protection from Weather | es002767 | The top surface of uncompleted masonry exposed to the weather shall be completely covered with a waterproofing material when construction is not in progress. | B | ep001029.20 | 9.2 | ep001029.20.14 | 9.20.14 | Protection from Weather | es002767 | The top surface of uncompleted masonry exposed to the weather shall be completely covered with a waterproofing material when construction is not in progress. | 0 | Exact Match
B | ep001029.20 | 9.2 | ep001029.20.15 | 9.20.15 | Amount of Reinforcement | es002768 | Where reinforcement is required in this Section, masonry walls shall be reinforced horizontally and vertically with steel having a total cross-sectional area of not less than 0.002 times the horizontal cross-sectional area of the wall, so that not less than one-third of the required steel area is installed either horizontally or vertically and the remainder in the other direction. | B | ep001029.20 | 9.2 | ep001029.20.15 | 9.20.15 | Amount of Reinforcement | es002768 | Where reinforcement is required in this Section, masonry walls shall be reinforced horizontally and vertically with steel having a total cross-sectional area of not less than 0.002 times the horizontal cross-sectional area of the wall, so that not less than one-third of the required steel area is installed either horizontally or vertically and the remainder in the other direction. | 6.1035e-05 | Exact Match
B | ep001029.20 | 9.2 | ep001029.20.15 | 9.20.15 | Installation Standard | es002769 | Where reinforcement for masonry is required in this Section, it shall be installed in conformance with the requirements for reinforced masonry as contained in csaa371. | B | ep001029.20 | 9.2 | ep001029.20.15 | 9.20.15 | Installation Standard | es002769 | Where reinforcement for masonry is required in this Section, it shall be installed in conformance with the requirements for reinforced masonry as contained in csaa371. | 0 | Exact Match
B | ep001029.20 | 9.2 | ep001029.20.16 | 9.20.16 | Corrosion Resistance of Connectors | es002770 | Carbon steel connectors required to be corrosion-resistant shall be galvanized to at least the minimum standards in et000186 | B | ep001029.20 | 9.2 | ep001029.20.16 | 9.20.16 | Corrosion Resistance of Connectors | es002770 | Carbon steel connectors required to be corrosion-resistant shall be galvanized to at least the minimum standards in et000186 | 6.1035e-05 | Exact Match
B | ep001029.20 | 9.2 | ep001029.20.17 | 9.20.17 | Thickness of Flat Insulating Concrete Form Walls | es008390 | The thickness of the concrete in flat insulating concrete form walls not in contact with the ground shall be not less than 140 mm, and constant for the entire height of the wall. | B | ep001029.20 | 9.2 | ep001029.20.17 | 9.20.17 | Thickness of Flat Insulating Concrete Form Walls | es008390 | The thickness of the concrete in flat insulating concrete form walls not in contact with the ground shall be not less than 140 mm, and constant for the entire height of the wall. | 6.1035e-05 | Exact Match
B | ep001029.20 | 9.2 | ep001029.20.17 | 9.20.17 | Reinforcement for Flat Insulating Concrete Form Walls | es008391 | Horizontal reinforcement in above-grade flat insulating concrete form walls shall consist of one 10M bar placed not more than 300 mm from the top of the wall, and 10M bars at 600 mm o.c., and be placed in the middle third of the wall section. | B | ep001029.20 | 9.2 | ep001029.20.17 | 9.20.17 | Reinforcement for Flat Insulating Concrete Form Walls | es008391 | Horizontal reinforcement in above-grade flat insulating concrete form walls shall consist of one 10M bar placed not more than 300 mm from the top of the wall, and 10M bars at 600 mm o.c., and be placed in the middle third of the wall section. | 0 | Exact Match
B | ep001029.20 | 9.2 | ep001029.20.17 | 9.20.17 | Reinforcement for Flat Insulating Concrete Form Walls | es008392 | Vertical reinforcement in above-grade flat insulating concrete form walls shall consist of 10M bars at 400 mm o.c., and be placed in the middle third of the wall section. | B | ep001029.20 | 9.2 | ep001029.20.17 | 9.20.17 | Reinforcement for Flat Insulating Concrete Form Walls | es008392 | Vertical reinforcement in above-grade flat insulating concrete form walls shall consist of 10M bars at 400 mm o.c., and be placed in the middle third of the wall section. | 0 | Exact Match
B | ep001029.20 | 9.2 | ep001029.20.17 | 9.20.17 | Reinforcement for Flat Insulating Concrete Form Walls | es008393 | Vertical reinforcement required by es008392 and interrupted by wall openings shall be placed not more than 600 mm from each side of the opening. | B | ep001029.20 | 9.2 | ep001029.20.17 | 9.20.17 | Reinforcement for Flat Insulating Concrete Form Walls | es008393 | Vertical reinforcement required by es008392 and interrupted by wall openings shall be placed not more than 600 mm from each side of the opening. | 0 | Exact Match
B | ep001029.20 | 9.2 | ep001029.20.17 | 9.20.17 | Openings in Non-Loadbearing Flat Insulating Concrete Form Walls | es008394 | No openings shall occur within 1â€ˆ200 mm of interior and exterior corners of exterior non-loadbearing flat insulating concrete form walls. | B | ep001029.20 | 9.2 | ep001029.20.17 | 9.20.17 | Openings in Non-Loadbearing Flat Insulating Concrete Form Walls | es008394 | No openings shall occur within 1â€ˆ200 mm of interior and exterior corners of exterior non-loadbearing flat insulating concrete form walls. | 6.1035e-05 | Exact Match
B | ep001029.20 | 9.2 | ep001029.20.17 | 9.20.17 | Openings in Non-Loadbearing Flat Insulating Concrete Form Walls | es008395 | Portions of walls above openings in non-loadbearing flat insulating concrete form walls shall have a minimum depth of concrete of no less than 200 mm across the width of the opening. | B | ep001029.20 | 9.2 | ep001029.20.17 | 9.20.17 | Openings in Non-Loadbearing Flat Insulating Concrete Form Walls | es008395 | Portions of walls above openings in non-loadbearing flat insulating concrete form walls shall have a minimum depth of concrete of no less than 200 mm across the width of the opening. | 0 | Exact Match
B | ep001029.20 | 9.2 | ep001029.20.17 | 9.20.17 | Openings in Non-Loadbearing Flat Insulating Concrete Form Walls | es008396 | Openings that are more than 600 mm but not more than 3â€ˆ000 mm in width in non-loadbearing flat insulating concrete form walls shall be reinforced at the top and bottom with one 10M bar. | B | ep001029.20 | 9.2 | ep001029.20.17 | 9.20.17 | Openings in Non-Loadbearing Flat Insulating Concrete Form Walls | es008396 | Openings that are more than 600 mm but not more than 3â€ˆ000 mm in width in non-loadbearing flat insulating concrete form walls shall be reinforced at the top and bottom with one 10M bar. | 0 | Exact Match
B | ep001029.20 | 9.2 | ep001029.20.17 | 9.20.17 | Openings in Non-Loadbearing Flat Insulating Concrete Form Walls | es008397 | Openings more than 3â€ˆ000 mm in width in non-loadbearing flat insulating concrete form walls shall be reinforced on all four sides with two 10M bars. | B | ep001029.20 | 9.2 | ep001029.20.17 | 9.20.17 | Openings in Non-Loadbearing Flat Insulating Concrete Form Walls | es008397 | Openings more than 3â€ˆ000 mm in width in non-loadbearing flat insulating concrete form walls shall be reinforced on all four sides with two 10M bars. | 0 | Exact Match
B | ep001029.20 | 9.2 | ep001029.20.17 | 9.20.17 | Openings in Non-Loadbearing Flat Insulating Concrete Form Walls | es008398 | Reinforcing bars described in Sentences es008396 and es008397 shall extend 600 mm beyond the edges of the opening. | B | ep001029.20 | 9.2 | ep001029.20.17 | 9.20.17 | Openings in Non-Loadbearing Flat Insulating Concrete Form Walls | es008398 | Reinforcing bars described in Sentences es008396 and es008397 shall extend 600 mm beyond the edges of the opening. | 0 | Exact Match
B | ep001029.20 | 9.2 | ep001029.20.17 | 9.20.17 | Openings in Non-Loadbearing Flat Insulating Concrete Form Walls | es008399 | The cumulative width of openings in non-loadbearing flat insulating concrete form walls shall not make up more than 70% of the length of any wall. | B | ep001029.20 | 9.2 | ep001029.20.17 | 9.20.17 | Openings in Non-Loadbearing Flat Insulating Concrete Form Walls | es008399 | The cumulative width of openings in non-loadbearing flat insulating concrete form walls shall not make up more than 70% of the length of any wall. | 0 | Exact Match
B | ep001029.20 | 9.2 | ep001029.20.17 | 9.20.17 | Openings in Loadbearing Flat Insulating Concrete Form Walls | es016075 | No openings shall occur within 1â€ˆ200 mm of interior and exterior corners of exterior loadbearing flat insulating concrete form walls. | B | ep001029.20 | 9.2 | ep001029.20.17 | 9.20.17 | Openings in Loadbearing Flat Insulating Concrete Form Walls | es016075 | No openings shall occur within 1â€ˆ200 mm of interior and exterior corners of exterior loadbearing flat insulating concrete form walls. | 0 | Exact Match
B | ep001029.20 | 9.2 | ep001029.20.17 | 9.20.17 | Openings in Loadbearing Flat Insulating Concrete Form Walls | es008400 | In loadbearing flat insulating concrete form walls, lintels shall be provided over all openings wider than 900 mm. | B | ep001029.20 | 9.2 | ep001029.20.17 | 9.20.17 | Openings in Loadbearing Flat Insulating Concrete Form Walls | es008400 | In loadbearing flat insulating concrete form walls, lintels shall be provided over all openings wider than 900 mm. | 0 | Exact Match
B | ep001029.20 | 9.2 | ep001029.20.17 | 9.20.17 | Openings in Loadbearing Flat Insulating Concrete Form Walls | es008401 | Lintels described in es008400 shall be constructed in accordance with Span Table et001077, et001078 or et001079. | B | ep001029.20 | 9.2 | ep001029.20.17 | 9.20.17 | Openings in Loadbearing Flat Insulating Concrete Form Walls | es008401 | Lintels described in es008400 shall be constructed in accordance with Span Table et001077, et001078 or et001079. | 0 | Exact Match
B | ep001029.20 | 9.2 | ep001029.20.17 | 9.20.17 | Openings in Loadbearing Flat Insulating Concrete Form Walls | es008402 | Lintels described in es008400 over openings wider than 1â€ˆ200 mm shall be reinforced for shear with 10M stirrups at a maximum spacing of half the distance from the bottom reinforcing bar to the top of the lintel. | B | ep001029.20 | 9.2 | ep001029.20.17 | 9.20.17 | Openings in Loadbearing Flat Insulating Concrete Form Walls | es008402 | Lintels described in es008400 over openings wider than 1â€ˆ200 mm shall be reinforced for shear with 10M stirrups at a maximum spacing of half the distance from the bottom reinforcing bar to the top of the lintel. | 0 | Exact Match
B | ep001029.20 | 9.2 | ep001029.20.17 | 9.20.17 | Framing Supported on Flat Insulating Concrete Form Walls | es008404 | Floor joists supported on the side of flat insulating concrete form walls shall be supported with joist hangers secured to wood ledger boards. | B | ep001029.20 | 9.2 | ep001029.20.17 | 9.20.17 | Framing Supported on Flat Insulating Concrete Form Walls | es008404 | Floor joists supported on the side of flat insulating concrete form walls shall be supported with joist hangers secured to wood ledger boards. | 0 | Exact Match
B | ep001029.20 | 9.2 | ep001029.20.17 | 9.20.17 | Framing Supported on Flat Insulating Concrete Form Walls | es008405 | The ledger boards referred to in es008404 shall be not less than 38 mm thick, and the depth of the floor joists. | B | ep001029.20 | 9.2 | ep001029.20.17 | 9.20.17 | Framing Supported on Flat Insulating Concrete Form Walls | es008405 | The ledger boards referred to in es008404 shall be not less than 38 mm thick, and the depth of the floor joists. | 0 | Exact Match
B | ep001029.20 | 9.2 | ep001029.20.17 | 9.20.17 | Framing Supported on Flat Insulating Concrete Form Walls | es008406 | Anchor bolts shall be used to secure ledger boards to flat insulating concrete form walls and shall be embedded in the wall to a depth not less than 100 mm, and spaced in accordance with et001064 | B | ep001029.20 | 9.2 | ep001029.20.17 | 9.20.17 | Framing Supported on Flat Insulating Concrete Form Walls | es008406 | Anchor bolts shall be used to secure ledger boards to flat insulating concrete form walls and shall be embedded in the wall to a depth not less than 100 mm, and spaced in accordance with et001064 | 0 | Exact Match
B | ep001029.20 | 9.2 | ep001029.20.17 | 9.20.17 | Framing Supported on Flat Insulating Concrete Form Walls | es008407 | Floor joists and building frames supported on the top of flat insulating concrete form walls shall be anchored in conformance with ea001473 | B | ep001029.20 | 9.2 | ep001029.20.17 | 9.20.17 | Framing Supported on Flat Insulating Concrete Form Walls | es008407 | Floor joists and building frames supported on the top of flat insulating concrete form walls shall be anchored in conformance with ea001473 | 0 | Exact Match
B | ep001029.20 | 9.2 | ep001029.20.17 | 9.20.17 | Anchoring of Roof Framing to the Top of Flat Insulating Concrete Form Walls | es008408 | Roof framing supported on the top of flat insulating concrete form walls shall be fixed to the top plates, which shall be anchored to the wall with anchor bolts not less than 12.7 mm in diameter, and spaced at not more than 1â€ˆ200 mm o.c. | B | ep001029.20 | 9.2 | ep001029.20.17 | 9.20.17 | Anchoring of Roof Framing to the Top of Flat Insulating Concrete Form Walls | es008408 | Roof framing supported on the top of flat insulating concrete form walls shall be fixed to the top plates, which shall be anchored to the wall with anchor bolts not less than 12.7 mm in diameter, and spaced at not more than 1â€ˆ200 mm o.c. | 0 | Exact Match
B | ep001029.20 | 9.2 | ep001029.20.17 | 9.20.17 | Anchoring of Roof Framing to the Top of Flat Insulating Concrete Form Walls | es008409 | The anchor bolts described in es008408 shall be placed in the centre of the flat insulating concrete form wall and shall be embedded no less than 100 mm into the concrete. | B | ep001029.20 | 9.2 | ep001029.20.17 | 9.20.17 | Anchoring of Roof Framing to the Top of Flat Insulating Concrete Form Walls | es008409 | The anchor bolts described in es008408 shall be placed in the centre of the flat insulating concrete form wall and shall be embedded no less than 100 mm into the concrete. | 6.1035e-05 | Exact Match
B | ep001029.20 | 9.2 | ep001029.20.17 | 9.20.17 | Anchoring of Roof Framing to the Top of Flat Insulating Concrete Form Walls | es008410 | Attachment of roof framing to wood top plates shall be in accordance with et000189 | B | ep001029.20 | 9.2 | ep001029.20.17 | 9.20.17 | Anchoring of Roof Framing to the Top of Flat Insulating Concrete Form Walls | es008410 | Attachment of roof framing to wood top plates shall be in accordance with et000189 | 6.1035e-05 | Exact Match
B | ep001029.20 | 9.2 | ep001029.20.17 | 9.20.17 | Protection from Precipitation and Damage | es008411 | Above-ground flat insulating concrete form walls shall be protected from precipitation and damage in conformance with ep001029.27 | B | ep001029.20 | 9.2 | ep001029.20.17 | 9.20.17 | Protection from Precipitation and Damage | es008411 | Above-ground flat insulating concrete form walls shall be protected from precipitation and damage in conformance with ep001029.27 | 0 | Exact Match
B | ep001029.21 | 9.21 | ep001029.21.1 | 9.21.1 | Application | es008412 | This Section applies to rectangular masonry or concrete chimneys not more than 12 m in height serving fireplaces or serving appliances having a combined total rated heat output of 120 kW or less, and flue pipes connected to such chimneys. | B | ep001029.21 | 9.21 | ep001029.21.1 | 9.21.1 | Application | es008412 | This Section applies to rectangular masonry or concrete chimneys not more than 12 m in height serving fireplaces or serving appliances having a combined total rated heat output of 120 kW or less, and flue pipes connected to such chimneys. | 0 | Exact Match
B | ep001029.21 | 9.21 | ep001029.21.1 | 9.21.1 | Application | es008413 | Chimneys, other than those described in es008412, gas vents and flue pipes serving gas-, oil- or solid-fuel-burning appliances and their associated equipment, including stoves, cooktops, ovens and space heaters, covered by the standards referenced in Sentences es008590 and es008592 shall conform to ep001029.33.10 | B | ep001029.21 | 9.21 | ep001029.21.1 | 9.21.1 | Application | es008413 | Chimneys, other than those described in es008412, gas vents and flue pipes serving gas-, oil- or solid-fuel-burning appliances and their associated equipment, including stoves, cooktops, ovens and space heaters, covered by the standards referenced in Sentences es008590 and es008592 shall conform to ep001029.33.10 | 0 | Exact Match
B | ep001029.21 | 9.21 | ep001029.21.1 | 9.21.1 | Application | es002772 | Chimneys and flue pipes other than those described in Sentences es008412 and es008413 shall conform to ep001026.3 | B | ep001029.21 | 9.21 | ep001029.21.1 | 9.21.1 | Application | es002772 | Chimneys and flue pipes other than those described in Sentences es008412 and es008413 shall conform to ep001026.3 | 0 | Exact Match
B | ep001029.21 | 9.21 | ep001029.21.1 | 9.21.1 | Chimney or Flue Pipe Walls | es002776 | The walls of any chimney or flue pipe shall be constructed so as to be smoke- and flame-tight. | B | ep001029.21 | 9.21 | ep001029.21.1 | 9.21.1 | Chimney or Flue Pipe Walls | es002776 | The walls of any chimney or flue pipe shall be constructed so as to be smoke- and flame-tight. | 0 | Exact Match
B | ep001029.21 | 9.21 | ep001029.21.2 | 9.21.2 | Chimney Flue Limitations | es002777 | A chimney flue that serves a fireplace or incinerator shall not serve any other appliance. | B | ep001029.21 | 9.21 | ep001029.21.2 | 9.21.2 | Chimney Flue Limitations | es002777 | A chimney flue that serves a fireplace or incinerator shall not serve any other appliance. | 6.1035e-05 | Exact Match
B | ep001029.21 | 9.21 | ep001029.21.2 | 9.21.2 | Chimney Flue Limitations | es008415 | A chimney flue that serves a solid-fuel-burning appliance shall not be connected to a natural-gas- or propane-fired appliance. | B | ep001029.21 | 9.21 | ep001029.21.2 | 9.21.2 | Chimney Flue Limitations | es008415 | A chimney flue that serves a solid-fuel-burning appliance shall not be connected to a natural-gas- or propane-fired appliance. | 6.1035e-05 | Exact Match
B | ep001029.21 | 9.21 | ep001029.21.2 | 9.21.2 | Chimney Flue Limitations | es008416 | A chimney flue that serves a solid-fuel-burning appliance shall not be connected to an oil-burning appliance unless the solid-fuel-burning appliance is certified for such installation and the installation of both appliances meets the requirements of the relevant standards referenced in ea004889 | B | ep001029.21 | 9.21 | ep001029.21.2 | 9.21.2 | Chimney Flue Limitations | es008416 | A chimney flue that serves a solid-fuel-burning appliance shall not be connected to an oil-burning appliance unless the solid-fuel-burning appliance is certified for such installation and the installation of both appliances meets the requirements of the relevant standards referenced in ea004889 | 0.00012207 | Exact Match
B | ep001029.21 | 9.21 | ep001029.21.2 | 9.21.2 | Connections of More Than One Appliance | es008417 | Except as required by ea004839, where two or more fuel-burning appliances are connected to the same chimney flue, the connections shall be made as described in Sentences es002779 to es008418 and an adequate draft shall be provided for the connected appliances in conformance with the requirements of the relevant standards listed in ep001029.33.10 | B | ep001029.21 | 9.21 | ep001029.21.2 | 9.21.2 | Connections of More Than One Appliance | es008417 | Except as required by ea004839, where two or more fuel-burning appliances are connected to the same chimney flue, the connections shall be made as described in Sentences es002779 to es008418 and an adequate draft shall be provided for the connected appliances in conformance with the requirements of applicable provincial or territorial regulations or municipal bylaws or, in the absence of such regulations or bylaws, with the requirements of the relevant standards listed in ep001029.33.10 | 6.8481 | Modified
B | ep001029.21 | 9.21 | ep001029.21.2 | 9.21.2 | Connections of More Than One Appliance | es002779 | Where 2 or more fuel-burning appliances are connected to the same chimney flue, the appliances shall be located on the same storey. | B | ep001029.21 | 9.21 | ep001029.21.2 | 9.21.2 | Connections of More Than One Appliance | es002779 | Where 2 or more fuel-burning appliances are connected to the same chimney flue, the appliances shall be located on the same storey. | 6.1035e-05 | Exact Match
B | ep001029.21 | 9.21 | ep001029.21.2 | 9.21.2 | Connections of More Than One Appliance | es002780 | The connection referred to in es002779 for a solid-fuel-burning appliance shall be made below connections for appliances burning other fuels. | B | ep001029.21 | 9.21 | ep001029.21.2 | 9.21.2 | Connections of More Than One Appliance | es002780 | The connection referred to in es002779 for a solid-fuel-burning appliance shall be made below connections for appliances burning other fuels. | 0 | Exact Match
B | ep001029.21 | 9.21 | ep001029.21.2 | 9.21.2 | Connections of More Than One Appliance | es008418 | The connection referred to in es002779 for a liquid-fuel-burning appliance shall be made below any connections for appliances burning natural gas or propane. | B | ep001029.21 | 9.21 | ep001029.21.2 | 9.21.2 | Connections of More Than One Appliance | es008418 | The connection referred to in es002779 for a liquid-fuel-burning appliance shall be made below any connections for appliances burning natural gas or propane. | 0 | Exact Match
B | ep001029.21 | 9.21 | ep001029.21.2 | 9.21.2 | Inclined Chimney Flues | es002781 | Chimney flues shall not be inclined more than 45Â° to the vertical. | B | ep001029.21 | 9.21 | ep001029.21.2 | 9.21.2 | Inclined Chimney Flues | es002781 | Chimney flues shall not be inclined more than 45Â° to the vertical. | 0 | Exact Match
B | ep001029.21 | 9.21 | ep001029.21.2 | 9.21.2 | Size of Chimney Flues | es002782 | Except for chimneys serving fireplaces, the size of a chimney flue shall conform to the requirements of the appliance installation standards referenced in Sentences es008590 and es008592. | B | ep001029.21 | 9.21 | ep001029.21.2 | 9.21.2 | Size of Chimney Flues | es002782 | Except for chimneys serving fireplaces, the size of a chimney flue shall conform to the requirements of the appliance installation standards referenced in Sentences es008590 and es008592. | 0 | Exact Match
B | ep001029.21 | 9.21 | ep001029.21.2 | 9.21.2 | Size of Chimney Flues | es002783 | Where a chimney flue serves only one appliance, the flue area shall be at least equal to that of the flue pipe connected to it. | B | ep001029.21 | 9.21 | ep001029.21.2 | 9.21.2 | Size of Chimney Flues | es002783 | Where a chimney flue serves only one appliance, the flue area shall be at least equal to that of the flue pipe connected to it. | 0 | Exact Match
B | ep001029.21 | 9.21 | ep001029.21.2 | 9.21.2 | Fireplace Chimneys | es002784 | The size of a chimney flue serving a masonry fireplace shall conform to et000187 or et000188. | B | ep001029.21 | 9.21 | ep001029.21.2 | 9.21.2 | Fireplace Chimneys | es002784 | The size of a chimney flue serving a masonry fireplace shall conform to et000187 or et000188. | 0.00018311 | Exact Match
B | ep001029.21 | 9.21 | ep001029.21.2 | 9.21.2 | Oval Chimney Flues | es002785 | The width of an oval chimney flue shall be not less than two-thirds its breadth. | B | ep001029.21 | 9.21 | ep001029.21.2 | 9.21.2 | Oval Chimney Flues | es002785 | The width of an oval chimney flue shall be not less than two-thirds its breadth. | 0 | Exact Match
B | ep001029.21 | 9.21 | ep001029.21.3 | 9.21.3 | Lining Materials | es002786 | Every masonry or concrete chimney shall have a lining of clay, concrete, firebrick or metal. | B | ep001029.21 | 9.21 | ep001029.21.3 | 9.21.3 | Lining Materials | es002786 | Every masonry or concrete chimney shall have a lining of clay, concrete, firebrick or metal. | 0 | Exact Match
B | ep001029.21 | 9.21 | ep001029.21.3 | 9.21.3 | Joints in Chimney Liners | es002787 | Joints of chimney liners shall be sealed to provide a barrier to the passage of flue gases and condensate into the cavity between the liner and the surrounding masonry. | B | ep001029.21 | 9.21 | ep001029.21.3 | 9.21.3 | Joints in Chimney Liners | es002787 | Joints of chimney liners shall be sealed to provide a barrier to the passage of flue gases and condensate into the cavity between the liner and the surrounding masonry. | 0 | Exact Match
B | ep001029.21 | 9.21 | ep001029.21.3 | 9.21.3 | Joints in Chimney Liners | es002788 | Joints of clay, concrete or firebrick chimney liners shall be struck flush to provide a straight, smooth, aligned chimney flue. | B | ep001029.21 | 9.21 | ep001029.21.3 | 9.21.3 | Joints in Chimney Liners | es002788 | Joints of clay, concrete or firebrick chimney liners shall be struck flush to provide a straight, smooth, aligned chimney flue. | 0 | Exact Match
B | ep001029.21 | 9.21 | ep001029.21.3 | 9.21.3 | Clay Liners | es002789 | Clay liners shall conform to csaa324. | B | ep001029.21 | 9.21 | ep001029.21.3 | 9.21.3 | Clay Liners | es002789 | Clay liners shall conform to csaa324. | 0 | Exact Match
B | ep001029.21 | 9.21 | ep001029.21.3 | 9.21.3 | Clay Liners | es002790 | Liners referred to in es002789 shall be not less than 15.9 mm thick and shall be capable of resisting, without softening or cracking, a temperature of 1â€ˆ100Â°C. | B | ep001029.21 | 9.21 | ep001029.21.3 | 9.21.3 | Clay Liners | es002790 | Liners referred to in es002789 shall be not less than 15.9 mm thick and shall be capable of resisting, without softening or cracking, a temperature of 1â€ˆ100Â°C. | 0 | Exact Match
B | ep001029.21 | 9.21 | ep001029.21.3 | 9.21.3 | Firebrick Liners | es002791 | Firebrick liners shall conform to astmc27. | B | ep001029.21 | 9.21 | ep001029.21.3 | 9.21.3 | Firebrick Liners | es002791 | Firebrick liners shall conform to astmc27. | 0 | Exact Match
B | ep001029.21 | 9.21 | ep001029.21.3 | 9.21.3 | Firebrick Liners | es002792 | Firebrick liners shall be laid with high temperature cement mortar conforming to cgsb-10.3. | B | ep001029.21 | 9.21 | ep001029.21.3 | 9.21.3 | Firebrick Liners | es002792 | Firebrick liners shall be laid with high temperature cement mortar conforming to cgsb-10.3. | 0 | Exact Match
B | ep001029.21 | 9.21 | ep001029.21.3 | 9.21.3 | Concrete Liners | es002793 | Concrete flue liners shall conform to Clause 4.2.6.4 of csaa405. | B | ep001029.21 | 9.21 | ep001029.21.3 | 9.21.3 | Concrete Liners | es002793 | Concrete flue liners shall conform to Clause 4.2.6.4 of csaa405. | 6.1035e-05 | Exact Match
B | ep001029.21 | 9.21 | ep001029.21.3 | 9.21.3 | Metal Liners | es002794 | Metal liners shall be constructed of not less than 0.3Â mm thick stainless steel. | B | ep001029.21 | 9.21 | ep001029.21.3 | 9.21.3 | Metal Liners | es002794 | Metal liners shall be constructed of not less than 0.3Â mm thick stainless steel. | 0 | Exact Match
B | ep001029.21 | 9.21 | ep001029.21.3 | 9.21.3 | Metal Liners | es002795 | Metal liners referred to in es002794 shall only be used in chimneys serving gas- or oil-burning appliances.(See en000314.) | B | ep001029.21 | 9.21 | ep001029.21.3 | 9.21.3 | Metal Liners | es002795 | Metal liners referred to in es002794 shall only be used in chimneys serving gas- or oil-burning appliances.(See en000314.) | 0 | Exact Match
B | ep001029.21 | 9.21 | ep001029.21.3 | 9.21.3 | Installation of Chimney Liners | es002796 | Chimney liners shall be installed when the surrounding masonry or concrete is placed. | B | ep001029.21 | 9.21 | ep001029.21.3 | 9.21.3 | Installation of Chimney Liners | es002796 | Chimney liners shall be installed when the surrounding masonry or concrete is placed. | 0 | Exact Match
B | ep001029.21 | 9.21 | ep001029.21.3 | 9.21.3 | Spaces between Liners and Surrounding Masonry | es002797 | A space not less than 10Â mm wide shall be left between a chimney liner and surrounding masonry. | B | ep001029.21 | 9.21 | ep001029.21.3 | 9.21.3 | Spaces between Liners and Surrounding Masonry | es002797 | A space not less than 10Â mm wide shall be left between a chimney liner and surrounding masonry. | 0 | Exact Match
B | ep001029.21 | 9.21 | ep001029.21.3 | 9.21.3 | Spaces between Liners and Surrounding Masonry | es002798 | The space required in es002797 shall not be filled with mortar. | B | ep001029.21 | 9.21 | ep001029.21.3 | 9.21.3 | Spaces between Liners and Surrounding Masonry | es002798 | The space required in es002797 shall not be filled with mortar. | 0 | Exact Match
B | ep001029.21 | 9.21 | ep001029.21.3 | 9.21.3 | Mortar for Chimney Liners | es002799 | Chimney liners used in chimneys for solid-fuel-burning appliances shall be laid in a full bed of high temperature cement mortar conforming to cgsb-10.3, or mortar consisting of 1 part Portland cement to 3 parts sand by volume. | B | ep001029.21 | 9.21 | ep001029.21.3 | 9.21.3 | Mortar for Chimney Liners | es002799 | Chimney liners used in chimneys for solid-fuel-burning appliances shall be laid in a full bed of high temperature cement mortar conforming to cgsb-10.3, or mortar consisting of 1 part Portland cement to 3 parts sand by volume. | 0 | Exact Match
B | ep001029.21 | 9.21 | ep001029.21.3 | 9.21.3 | Mortar for Chimney Liners | es002800 | Chimney liners used in chimneys for oil- or gas-burning appliances shall be laid in a full bed of mortar consisting of 1 part Portland cement to 3 parts sand by volume. | B | ep001029.21 | 9.21 | ep001029.21.3 | 9.21.3 | Mortar for Chimney Liners | es002800 | Chimney liners used in chimneys for oil- or gas-burning appliances shall be laid in a full bed of mortar consisting of 1 part Portland cement to 3 parts sand by volume. | 0 | Exact Match
B | ep001029.21 | 9.21 | ep001029.21.3 | 9.21.3 | Extension of Chimney Liners | es002801 | Chimney liners shall extend from a point not less than 200Â mm below the lowest flue pipe connection to a point not less than 50Â mm or more than 100Â mm above the chimney cap. | B | ep001029.21 | 9.21 | ep001029.21.3 | 9.21.3 | Extension of Chimney Liners | es002801 | Chimney liners shall extend from a point not less than 200Â mm below the lowest flue pipe connection to a point not less than 50Â mm or more than 100Â mm above the chimney cap. | 0 | Exact Match
B | ep001029.21 | 9.21 | ep001029.21.4 | 9.21.4 | Unit Masonry | es002802 | Unit masonry shall conform to ep001029.20 | B | ep001029.21 | 9.21 | ep001029.21.4 | 9.21.4 | Unit Masonry | es002802 | Unit masonry shall conform to ep001029.20 | 0 | Exact Match
B | ep001029.21 | 9.21 | ep001029.21.4 | 9.21.4 | Concrete | es002803 | Concrete shall conform to ep001029.3 | B | ep001029.15 | 9.15 | ep001029.15.2 | 9.15.2 | Concrete | es002514 | Concrete shall conform to ep001029.3 | 0 | Exact Match
B | ep001029.21 | 9.21 | ep001029.21.4 | 9.21.4 | Footings | es002804 | Footings for masonry chimneys and concrete chimneys shall conform to ep001029.15 | B | ep001029.21 | 9.21 | ep001029.21.4 | 9.21.4 | Footings | es002804 | Footings for masonry chimneys and concrete chimneys shall conform to ep001029.15 | 0 | Exact Match
B | ep001029.21 | 9.21 | ep001029.21.4 | 9.21.4 | Height of Chimney Flues | es002805 | A chimney flue shall extend not less than 900 mm above the highest point at which the chimney comes in contact with the roof, and 600 mm above the highest roof surface or structure within 3 m of the chimney. (See en000315.) | B | ep001029.21 | 9.21 | ep001029.21.4 | 9.21.4 | Height of Chimney Flues | es002805 | A chimney flue shall extend not less than 900 mm above the highest point at which the chimney comes in contact with the roof, and 600 mm above the highest roof surface or structure within 3 m of the chimney. (See en000315.) | 0 | Exact Match
B | ep001029.21 | 9.21 | ep001029.21.4 | 9.21.4 | Lateral Stability | es008419 | Except as provided in es002807, chimneys shall be braced in accordance with ep001024.3.2 to provide lateral stability under wind loads. | B | ep001029.21 | 9.21 | ep001029.21.4 | 9.21.4 | Lateral Stability | es008419 | Except as provided in es002807, chimneys shall be braced in accordance with ep001024.3.2 to provide lateral stability under wind loads. | 0 | Exact Match
B | ep001029.21 | 9.21 | ep001029.21.4 | 9.21.4 | Lateral Stability | es002807 | A chimney need not be laterally braced provided no horizontal outside dimension is less than 400 mm, and the chimney extends not more than 3.6 m above a roof or the masonry wall of which it forms a part. (See en000316.) | B | ep001029.21 | 9.21 | ep001029.21.4 | 9.21.4 | Lateral Stability | es002807 | A chimney need not be laterally braced provided no horizontal outside dimension is less than 400 mm, and the chimney extends not more than 3.6 m above a roof or the masonry wall of which it forms a part. (See en000316.) | 0 | Exact Match
B | ep001029.21 | 9.21 | ep001029.21.4 | 9.21.4 | Chimney Caps | es002808 | The top of a chimney shall have a waterproof cap of reinforced concrete, masonry or metal. | B | ep001029.21 | 9.21 | ep001029.21.4 | 9.21.4 | Chimney Caps | es002808 | The top of a chimney shall have a waterproof cap of reinforced concrete, masonry or metal. | 0 | Exact Match
B | ep001029.21 | 9.21 | ep001029.21.4 | 9.21.4 | Chimney Caps | es002809 | The cap required in es002808 shall slope from the lining and be provided with a drip not less than 25 mm from the chimney wall. | B | ep001029.21 | 9.21 | ep001029.21.4 | 9.21.4 | Chimney Caps | es002809 | The cap required in es002808 shall slope from the lining and be provided with a drip not less than 25 mm from the chimney wall. | 0 | Exact Match
B | ep001029.21 | 9.21 | ep001029.21.4 | 9.21.4 | Chimney Caps | es002810 | Cast-in-place concrete caps shall be separated from the chimney liner by a bond break and be sealed at that location. | B | ep001029.21 | 9.21 | ep001029.21.4 | 9.21.4 | Chimney Caps | es002810 | Cast-in-place concrete caps shall be separated from the chimney liner by a bond break and be sealed at that location. | 0 | Exact Match
B | ep001029.21 | 9.21 | ep001029.21.4 | 9.21.4 | Chimney Caps | es002811 | Jointed precast concrete or masonry chimney caps shall have flashing installed beneath the cap extending from the liner to the drip edge. | B | ep001029.21 | 9.21 | ep001029.21.4 | 9.21.4 | Chimney Caps | es002811 | Jointed precast concrete or masonry chimney caps shall have flashing installed beneath the cap extending from the liner to the drip edge. | 0 | Exact Match
B | ep001029.21 | 9.21 | ep001029.21.4 | 9.21.4 | Cleanout | es002812 | A cleanout opening with a metal frame and a tight-fitting metal door shall be installed near the base of the chimney flue. | B | ep001029.21 | 9.21 | ep001029.21.4 | 9.21.4 | Cleanout | es002812 | A cleanout opening with a metal frame and a tight-fitting metal door shall be installed near the base of the chimney flue. | 0 | Exact Match
B | ep001029.21 | 9.21 | ep001029.21.4 | 9.21.4 | Wall Thickness | es002813 | The walls of a masonry chimney shall be built of solid masonry units not less than 75Â mm thick. | B | ep001029.21 | 9.21 | ep001029.21.4 | 9.21.4 | Wall Thickness | es002813 | The walls of a masonry chimney shall be built of solid masonry units not less than 75Â mm thick. | 0 | Exact Match
B | ep001029.21 | 9.21 | ep001029.21.4 | 9.21.4 | Separation of Flue Liners | es002814 | Flue liners in the same chimney shall be separated by not less than 75Â mm of masonry or concrete exclusive of liners where clay liners are used, or 90Â mm of firebrick where firebrick liners are used. | B | ep001029.21 | 9.21 | ep001029.21.4 | 9.21.4 | Separation of Flue Liners | es002814 | Flue liners in the same chimney shall be separated by not less than 75Â mm of masonry or concrete exclusive of liners where clay liners are used, or 90Â mm of firebrick where firebrick liners are used. | 6.1035e-05 | Exact Match
B | ep001029.21 | 9.21 | ep001029.21.4 | 9.21.4 | Separation of Flue Liners | es002815 | Flue liners referred to in es002814 shall be installed to prevent significant lateral movement. | B | ep001029.21 | 9.21 | ep001029.21.4 | 9.21.4 | Separation of Flue Liners | es002815 | Flue liners referred to in es002814 shall be installed to prevent significant lateral movement. | 0 | Exact Match
B | ep001029.21 | 9.21 | ep001029.21.4 | 9.21.4 | Flashing | es002816 | Junctions with adjacent materials shall be adequately flashed to shed water. | B | ep001029.21 | 9.21 | ep001029.21.4 | 9.21.4 | Flashing | es002816 | Junctions with adjacent materials shall be adequately flashed to shed water. | 0.00012207 | Exact Match
B | ep001029.21 | 9.21 | ep001029.21.5 | 9.21.5 | Clearance from Combustible Materials | es002817 | The clearance between masonry or concrete chimneys and combustible framing shall be not less than 50 mm for interior chimneys, and 12 mm for exterior chimneys. (See en000317.) | B | ep001029.21 | 9.21 | ep001029.21.5 | 9.21.5 | Clearance from Combustible Materials | es002817 | The clearance between masonry or concrete chimneys and combustible framing shall be not less than 50 mm for interior chimneys, and 12 mm for exterior chimneys. (See en000317.) | 0 | Exact Match
B | ep001029.21 | 9.21 | ep001029.21.5 | 9.21.5 | Clearance from Combustible Materials | es002818 | A clearance of not less than 150 mm shall be provided between a cleanout opening and combustible material. | B | ep001029.21 | 9.21 | ep001029.21.5 | 9.21.5 | Clearance from Combustible Materials | es002818 | A clearance of not less than 150 mm shall be provided between a cleanout opening and combustible material. | 0 | Exact Match
B | ep001029.21 | 9.21 | ep001029.21.5 | 9.21.5 | Clearance from Combustible Materials | es002819 | Combustible flooring and subflooring shall have not less than a 12 mm clearance from masonry or concrete chimneys. | B | ep001029.21 | 9.21 | ep001029.21.5 | 9.21.5 | Clearance from Combustible Materials | es002819 | Combustible flooring and subflooring shall have not less than a 12 mm clearance from masonry or concrete chimneys. | 6.1035e-05 | Exact Match
B | ep001029.21 | 9.21 | ep001029.21.5 | 9.21.5 | Sealing of Spaces | es002820 | All spaces between masonry or concrete chimneys and combustible framing shall be sealed top or bottom with noncombustible material. | B | ep001029.21 | 9.21 | ep001029.21.5 | 9.21.5 | Sealing of Spaces | es002820 | All spaces between masonry or concrete chimneys and combustible framing shall be sealed top or bottom with noncombustible material. | 0 | Exact Match
B | ep001029.21 | 9.21 | ep001029.21.5 | 9.21.5 | Support of Joists or Beams | es002821 | Joists or beams may be supported on masonry walls which enclose chimney flues provided the combustible members are separated from the flue by not less than 290Â mm of solid masonry. | B | ep001029.21 | 9.21 | ep001029.21.5 | 9.21.5 | Support of Joists or Beams | es002821 | Joists or beams may be supported on masonry walls which enclose chimney flues provided the combustible members are separated from the flue by not less than 290Â mm of solid masonry. | 0 | Exact Match
B | ep001029.22 | 9.22 | ep001029.22.1 | 9.22.1 | Application | es002822 | Except when otherwise specifically stated herein, this Section applies to masonry fireplaces constructed on-site. | B | ep001029.22 | 9.22 | ep001029.22.1 | 9.22.1 | Application | es002822 | Except when otherwise specifically stated herein, this Section applies to masonry fireplaces constructed on-site. | 0 | Exact Match
B | ep001029.22 | 9.22 | ep001029.22.1 | 9.22.1 | Masonry and Concrete | es002823 | Except as otherwise stated in this Section, unit masonry shall conform to ep001029.20 and concrete to ep001029.3 | B | ep001029.22 | 9.22 | ep001029.22.1 | 9.22.1 | Masonry and Concrete | es002823 | Except as otherwise stated in this Section, unit masonry shall conform to ep001029.20 and concrete to ep001029.3 | 0 | Exact Match
B | ep001029.22 | 9.22 | ep001029.22.1 | 9.22.1 | Masonry and Concrete | es002824 | Masonry above openings shall be supported by steel lintels conforming to es002663, reinforced concrete or a masonry arch. | B | ep001029.22 | 9.22 | ep001029.22.1 | 9.22.1 | Masonry and Concrete | es002824 | Masonry above openings shall be supported by steel lintels conforming to es002663, reinforced concrete or a masonry arch. | 0 | Exact Match
B | ep001029.22 | 9.22 | ep001029.22.1 | 9.22.1 | Footings | es002825 | Footings for masonry and concrete fireplaces shall conform to ep001029.15 | B | ep001029.22 | 9.22 | ep001029.22.1 | 9.22.1 | Footings | es002825 | Footings for masonry and concrete fireplaces shall conform to ep001029.15 | 0 | Exact Match
B | ep001029.22 | 9.22 | ep001029.22.1 | 9.22.1 | Combustion Air | es002826 | Where a supply of combustion air is provided directly to the fire chamber of a fireplace, including a factory-built fireplace, the installation shall comply with the â€œOutdoor Air Supplyâ€ requirements provided in csaa405. | B | ep001029.22 | 9.22 | ep001029.22.1 | 9.22.1 | Combustion Air | es002826 | Where a supply of combustion air is provided directly to the fire chamber of a fireplace, including a factory-built fireplace, the installation shall comply with the â€œOutdoor Air Supplyâ€ requirements provided in csaa405. | 0 | Exact Match
B | ep001029.22 | 9.22 | ep001029.22.2 | 9.22.2 | Brick or Steel Liners | es002827 | Except where a fireplace is equipped with a steel liner, every fireplace shall have a firebrick liner. | B | ep001029.22 | 9.22 | ep001029.22.2 | 9.22.2 | Brick or Steel Liners | es002827 | Except where a fireplace is equipped with a steel liner, every fireplace shall have a firebrick liner. | 0 | Exact Match
B | ep001029.22 | 9.22 | ep001029.22.2 | 9.22.2 | Firebrick Liners | es002828 | Firebrick liners shall be not less than 50 mm thick for the sides and back, and 25 mm thick for the floor. | B | ep001029.22 | 9.22 | ep001029.22.2 | 9.22.2 | Firebrick Liners | es002828 | Firebrick liners shall be not less than 50 mm thick for the sides and back, and 25 mm thick for the floor. | 0 | Exact Match
B | ep001029.22 | 9.22 | ep001029.22.2 | 9.22.2 | Firebrick Liners | es002829 | Firebrick liners shall be laid with high temperature cement mortar conforming to cgsb-10.3. | B | ep001029.21 | 9.21 | ep001029.21.3 | 9.21.3 | Firebrick Liners | es002792 | Firebrick liners shall be laid with high temperature cement mortar conforming to cgsb-10.3. | 0 | Exact Match
B | ep001029.22 | 9.22 | ep001029.22.2 | 9.22.2 | Firebrick Liners | es002830 | Joints between a firebrick liner and the adjacent backing masonry shall be offset. | B | ep001029.22 | 9.22 | ep001029.22.2 | 9.22.2 | Firebrick Liners | es002830 | Joints between a firebrick liner and the adjacent backing masonry shall be offset. | 0 | Exact Match
B | ep001029.22 | 9.22 | ep001029.22.2 | 9.22.2 | Steel Liners | es002831 | Steel liners for fireplaces shall conform to ulcs639 and shall be installed in accordance with the installation instructions in that standard. | B | ep001029.22 | 9.22 | ep001029.22.2 | 9.22.2 | Steel Liners | es002831 | Steel liners for fireplaces shall conform to ulcs639 and shall be installed in accordance with the installation instructions in that standard. | 0 | Exact Match
B | ep001029.22 | 9.22 | ep001029.22.3 | 9.22.3 | Thickness of Walls | es002832 | Except as provided in es002833, the thickness of the back and sides of a fireplace, including the thickness of any firebrick liner, shall be not less than 190 mm where a metal liner or a firebrick liner less than 51 mm thick is used. | B | ep001029.22 | 9.22 | ep001029.22.3 | 9.22.3 | Thickness of Walls | es002832 | Except as provided in es002833, the thickness of the back and sides of a fireplace, including the thickness of any firebrick liner, shall be not less than 190 mm where a metal liner or a firebrick liner less than 51 mm thick is used. | 0 | Exact Match
B | ep001029.22 | 9.22 | ep001029.22.3 | 9.22.3 | Thickness of Walls | es002833 | When a steel fireplace liner is used with an air circulating chamber surrounding the firebox, the back and sides of the fireplace shall consist of solid masonry units not less than 90 mm thick, or hollow masonry units not less than 190 mm thick. | B | ep001029.22 | 9.22 | ep001029.22.3 | 9.22.3 | Thickness of Walls | es002833 | When a steel fireplace liner is used with an air circulating chamber surrounding the firebox, the back and sides of the fireplace shall consist of solid masonry units not less than 90 mm thick, or hollow masonry units not less than 190 mm thick. | 0 | Exact Match
B | ep001029.22 | 9.22 | ep001029.22.4 | 9.22.4 | Fire Chamber Dimensions | es002834 | The distance from the back of the fire chamber to the plane of the fireplace opening shall be not less than 300Â mm. | B | ep001029.22 | 9.22 | ep001029.22.4 | 9.22.4 | Fire Chamber Dimensions | es002834 | The distance from the back of the fire chamber to the plane of the fireplace opening shall be not less than 300Â mm. | 0 | Exact Match
B | ep001029.22 | 9.22 | ep001029.22.5 | 9.22.5 | Hearth Extension | es002835 | Except as required in es002836, fireplaces shall have a noncombustible hearth extending not less than 400 mm in front of the fireplace opening and not less than 200 mm beyond each side of the fireplace opening. | B | ep001029.22 | 9.22 | ep001029.22.5 | 9.22.5 | Hearth Extension | es002835 | Except as required in es002836, fireplaces shall have a noncombustible hearth extending not less than 400 mm in front of the fireplace opening and not less than 200 mm beyond each side of the fireplace opening. | 0 | Exact Match
B | ep001029.22 | 9.22 | ep001029.22.5 | 9.22.5 | Hearth Extension | es002836 | Where the fire chamber floor is elevated more than 150 mm above the hearth, the dimension of the hearth measured perpendicular to the plane of the fireplace opening shall be increased by not less than 50 mm for an elevation above 150 mm and not more than 300 mm, and an additional 25 mm for every 50 mm in elevation above 300 mm. | B | ep001029.22 | 9.22 | ep001029.22.5 | 9.22.5 | Hearth Extension | es002836 | Where the fire chamber floor is elevated more than 150 mm above the hearth, the dimension of the hearth measured perpendicular to the plane of the fireplace opening shall be increased by not less than 50 mm for an elevation above 150 mm and not more than 300 mm, and an additional 25 mm for every 50 mm in elevation above 300 mm. | 0 | Exact Match
B | ep001029.22 | 9.22 | ep001029.22.5 | 9.22.5 | Support of Hearth | es002837 | Except as permitted in es002838, the fire chamber floor and hearth shall be supported on a reinforced concrete slab not less than 100 mm thick at its supports and, if cantilevered, not less than 50 mm thick at its unsupported edge. | B | ep001029.22 | 9.22 | ep001029.22.5 | 9.22.5 | Support of Hearth | es002837 | Except as permitted in es002838, the fire chamber floor and hearth shall be supported on a reinforced concrete slab not less than 100 mm thick at its supports and, if cantilevered, not less than 50 mm thick at its unsupported edge. | 0 | Exact Match
B | ep001029.22 | 9.22 | ep001029.22.5 | 9.22.5 | Support of Hearth | es002838 | A hearth for a fireplace with an opening raised not less than 200 mm from a combustible floor is permitted to be supported on that floor provided the requirements of Clauses 5.3.6.5. to 5.3.6.7. of csaa405, are followed. | B | ep001029.22 | 9.22 | ep001029.22.5 | 9.22.5 | Support of Hearth | es002838 | A hearth for a fireplace with an opening raised not less than 200 mm from a combustible floor is permitted to be supported on that floor provided the requirements of Clauses 5.3.6.5. to 5.3.6.7. of csaa405, are followed. | 0 | Exact Match
B | ep001029.22 | 9.22 | ep001029.22.6 | 9.22.6 | Required Damper and Size | es002839 | The throat of every fireplace shall be equipped with a metal damper sufficiently large to cover the full area of the throat opening. | B | ep001029.22 | 9.22 | ep001029.22.6 | 9.22.6 | Required Damper and Size | es002839 | The throat of every fireplace shall be equipped with a metal damper sufficiently large to cover the full area of the throat opening. | 0 | Exact Match
B | ep001029.22 | 9.22 | ep001029.22.7 | 9.22.7 | Slope of Smoke Chamber | es002840 | The sides of the smoke chamber connecting a fireplace throat with a flue shall not be sloped at an angle greater than 45Â° to the vertical. | B | ep001029.22 | 9.22 | ep001029.22.7 | 9.22.7 | Slope of Smoke Chamber | es002840 | The sides of the smoke chamber connecting a fireplace throat with a flue shall not be sloped at an angle greater than 45Â° to the vertical. | 0 | Exact Match
B | ep001029.22 | 9.22 | ep001029.22.7 | 9.22.7 | Wall Thickness | es002841 | The thickness of masonry walls surrounding the smoke chamber shall be not less than 190Â mm at the sides, front and back, except that the portions of the back exposed to the outside may be 140Â mm thick. | B | ep001029.22 | 9.22 | ep001029.22.7 | 9.22.7 | Wall Thickness | es002841 | The thickness of masonry walls surrounding the smoke chamber shall be not less than 190Â mm at the sides, front and back, except that the portions of the back exposed to the outside may be 140Â mm thick. | 0 | Exact Match
B | ep001029.22 | 9.22 | ep001029.22.8 | 9.22.8 | Conformance to Standard | es002842 | Factory-built fireplaces and their installation shall conform to ulcs610. | B | ep001029.22 | 9.22 | ep001029.22.8 | 9.22.8 | Conformance to Standard | es002842 | Factory-built fireplaces and their installation shall conform to ulcs610. | 0 | Exact Match
B | ep001029.22 | 9.22 | ep001029.22.9 | 9.22.9 | Clearance to the Fireplace Opening | es002843 | Combustible material shall not be placed on or near the face of a fireplace within 150Â mm of the fireplace opening, except that where the combustible material projects more than 38Â mm out from the face of the fireplace above the opening, such material shall be not less than 300Â mm above the top of the opening. | B | ep001029.22 | 9.22 | ep001029.22.9 | 9.22.9 | Clearance to the Fireplace Opening | es002843 | Combustible material shall not be placed on or near the face of a fireplace within 150Â mm of the fireplace opening, except that where the combustible material projects more than 38Â mm out from the face of the fireplace above the opening, such material shall be not less than 300Â mm above the top of the opening. | 0 | Exact Match
B | ep001029.22 | 9.22 | ep001029.22.9 | 9.22.9 | Metal Exposed to the Interior | es002844 | Metal exposed to the interior of a fireplace such as the damper control mechanism shall have not less than a 50Â mm clearance from any combustible material on the face of the fireplace where such metal penetrates through the face of the fireplace. | B | ep001029.22 | 9.22 | ep001029.22.9 | 9.22.9 | Metal Exposed to the Interior | es002844 | Metal exposed to the interior of a fireplace such as the damper control mechanism shall have not less than a 50Â mm clearance from any combustible material on the face of the fireplace where such metal penetrates through the face of the fireplace. | 0 | Exact Match
B | ep001029.22 | 9.22 | ep001029.22.9 | 9.22.9 | Clearance to Combustible Framing | es002845 | Not less than a 100Â mm clearance shall be provided between the back and sides of a fireplace and combustible framing, except that a 50Â mm clearance is permitted where the fireplace is located in an exterior wall. | B | ep001029.22 | 9.22 | ep001029.22.9 | 9.22.9 | Clearance to Combustible Framing | es002845 | Not less than a 100Â mm clearance shall be provided between the back and sides of a fireplace and combustible framing, except that a 50Â mm clearance is permitted where the fireplace is located in an exterior wall. | 0 | Exact Match
B | ep001029.22 | 9.22 | ep001029.22.9 | 9.22.9 | Clearance to Combustible Framing | es002846 | Not less than a 50Â mm clearance shall be provided between the back and sides of the smoke chamber of a fireplace and combustible framing, except that a 25Â mm clearance is permitted where the fireplace is located in an exterior wall. | B | ep001029.22 | 9.22 | ep001029.22.9 | 9.22.9 | Clearance to Combustible Framing | es002846 | Not less than a 50Â mm clearance shall be provided between the back and sides of the smoke chamber of a fireplace and combustible framing, except that a 25Â mm clearance is permitted where the fireplace is located in an exterior wall. | 0 | Exact Match
B | ep001029.22 | 9.22 | ep001029.22.9 | 9.22.9 | Heat-Circulating Duct Outlets | es002847 | The clearance of combustible material above heat-circulating duct outlets from those outlets shall be not less than 300 mm where the combustible material projects not less than 38 mm from the face, and 150 mm where the projection is less than 38 mm. | B | ep001029.22 | 9.22 | ep001029.22.9 | 9.22.9 | Heat-Circulating Duct Outlets | es002847 | The clearance of combustible material above heat-circulating duct outlets from those outlets shall be not less than 300 mm where the combustible material projects not less than 38 mm from the face, and 150 mm where the projection is less than 38 mm. | 6.1035e-05 | Exact Match
B | ep001029.22 | 9.22 | ep001029.22.10 | 9.22.10 | Appliance Standard | es002848 | Fireplace inserts and hearth-mounted stoves vented through the throat of a fireplace shall conform to ulcs628. | B | ep001029.22 | 9.22 | ep001029.22.10 | 9.22.10 | Appliance Standard | es002848 | Fireplace inserts and hearth-mounted stoves vented through the throat of a fireplace shall conform to ulcs628. | 0 | Exact Match
B | ep001029.22 | 9.22 | ep001029.22.10 | 9.22.10 | Installation | es002849 | The installation of fireplace inserts and hearth-mounted stoves vented through the throat of a fireplace shall conform to csab365. | B | ep001029.22 | 9.22 | ep001029.22.10 | 9.22.10 | Installation | es002849 | The installation of fireplace inserts and hearth-mounted stoves vented through the throat of a fireplace shall conform to csab365. | 0 | Exact Match
B | ep001029.23 | 9.23 | ep001029.23.1 | 9.23.1 | Limitations | es008420 | This Section applies to constructions where wall, floor and roof planes are generally comprised of lumber frames of small repetitive structural members, or engineered components, and where roof and wall planes are clad, sheathed or braced on at least one side, the small repetitive structural members are spaced not more than 600 mmÂ o.c., the constructions do not serve as foundations, the specified live load on supported subfloors and floor framing does not exceed 2.4 kPa, and the span of any structural member does not exceed 12.20 m. (See en001241.) | B | ep001029.23 | 9.23 | ep001029.23.1 | 9.23.1 | Limitations | es008420 | This Section applies to constructions where wall, floor and roof planes are generally comprised of lumber frames of small repetitive structural members, or engineered components, and where roof and wall planes are clad, sheathed or braced on at least one side, the small repetitive structural members are spaced not more than 600 mmÂ o.c., the constructions do not serve as foundations, the specified live load on supported subfloors and floor framing does not exceed 2.4 kPa, and the span of any structural member does not exceed 12.20 m. (See en001241.) | 0 | Exact Match
B | ep001029.23 | 9.23 | ep001029.23.1 | 9.23.1 | Limitations | es008628 | Where the conditions in es008420 are exceeded for wood constructions, the design of the framing and fastening shall conform to ep001024.3.1 | B | ep001029.23 | 9.23 | ep001029.23.1 | 9.23.1 | Limitations | es008628 | Where the conditions in es008420 are exceeded for wood constructions, the design of the framing and fastening shall conform to ep001024.3.1 | 0.00012207 | Exact Match
B | ep001029.23 | 9.23 | ep001029.23.2 | 9.23.2 | Strength and Rigidity | es002855 | All members shall be so framed, anchored, fastened, tied and braced to provide the necessary strength and rigidity. | B | ep001029.23 | 9.23 | ep001029.23.2 | 9.23.2 | Strength and Rigidity | es002855 | All members shall be so framed, anchored, fastened, tied and braced to provide the necessary strength and rigidity. | 0 | Exact Match
B | ep001029.23 | 9.23 | ep001029.23.2 | 9.23.2 | Protection from Decay | es002856 | Ends of wood joists, beams and other members framing into masonry or concrete shall be treated to prevent decay where the bottom of the member is at or below ground level, or a 12Â mm air space shall be provided at the end and sides of the member. | B | ep001029.23 | 9.23 | ep001029.23.2 | 9.23.2 | Protection from Decay | es002856 | Ends of wood joists, beams and other members framing into masonry or concrete shall be treated to prevent decay where the bottom of the member is at or below ground level, or a 12Â mm air space shall be provided at the end and sides of the member. | 0 | Exact Match
B | ep001029.23 | 9.23 | ep001029.23.2 | 9.23.2 | Protection from Decay | es002857 | Air spaces required in es002856 shall not be blocked by insulation, vapour barriers or airtight materials. | B | ep001029.23 | 9.23 | ep001029.23.2 | 9.23.2 | Protection from Decay | es002857 | Air spaces required in es002856 shall not be blocked by insulation, vapour barriers or airtight materials. | 0 | Exact Match
B | ep001029.23 | 9.23 | ep001029.23.2 | 9.23.2 | Protection from Dampness | es002858 | Except as permitted in es002859, wood framing members that are not pressure-treated with a wood preservative and that are supported on concrete in contact with the ground or fill shall be separated from the concrete by not less than 0.05 mm polyethylene film or Type S roll roofing. | B | ep001029.23 | 9.23 | ep001029.23.2 | 9.23.2 | Protection from Dampness | es002858 | Except as permitted in es002859, wood framing members that are not pressure-treated with a wood preservative and that are supported on concrete in contact with the ground or fill shall be separated from the concrete by not less than 0.05 mm polyethylene film or Type S roll roofing. | 0 | Exact Match
B | ep001029.23 | 9.23 | ep001029.23.2 | 9.23.2 | Protection from Dampness | es002859 | Dampproofing material referred to in es002858 is not required where the wood member is at least 150 mm above the ground. | B | ep001029.23 | 9.23 | ep001029.23.2 | 9.23.2 | Protection from Dampness | es002859 | Dampproofing material referred to in es002858 is not required where the wood member is at least 150 mm above the ground. | 0 | Exact Match
B | ep001029.23 | 9.23 | ep001029.23.2 | 9.23.2 | Connections to Preservative-Treated Wood | es013900 | Except as provided in es013902, connectors in contact with preservative-treated wood shall be made of hot-dipped, zinc-coated galvanized steel with a coating weight not less than Z550 conforming to astma653m, a material that provides an equivalent level of corrosion protection to that provided by the material described in es013900a, or stainless steel. | B | ep001029.23 | 9.23 | ep001029.23.2 | 9.23.2 | Connections to Preservative-Treated Wood | es013900 | Except as provided in es013902, connectors in contact with preservative-treated wood shall be made of hot-dipped, zinc-coated galvanized steel with a coating weight not less than Z550 conforming to astma653m, a material that provides an equivalent level of corrosion protection to that provided by the material described in es013900a, or stainless steel. | 0 | Exact Match
B | ep001029.23 | 9.23 | ep001029.23.2 | 9.23.2 | Connections to Preservative-Treated Wood | es013901 | Fasteners used to attach the connectors referred to in es013900 shall be made of galvanized steel coated with zinc in accordance with astma153m, or a material that provides an equivalent level of performance and is compatible with the connector. | B | ep001029.23 | 9.23 | ep001029.23.2 | 9.23.2 | Connections to Preservative-Treated Wood | es013901 | Fasteners used to attach the connectors referred to in es013900 shall be made of galvanized steel coated with zinc in accordance with astma153m, or a material that provides an equivalent level of performance and is compatible with the connector. | 0 | Exact Match
B | ep001029.23 | 9.23 | ep001029.23.2 | 9.23.2 | Connections to Preservative-Treated Wood | es013902 | Connectors and fasteners that are in contact with wood that has been treated with a disodium octaborate tetrahydrate (SBX (DOT)) or zinc borate preservative and is installed in a dry interior environment are permitted to be made of uncoated carbon steel. (See en001448.) | B | ep001029.23 | 9.23 | ep001029.23.2 | 9.23.2 | Connections to Preservative-Treated Wood | es013902 | Connectors and fasteners that are in contact with wood that has been treated with a disodium octaborate tetrahydrate (SBX (DOT)) or zinc borate preservative and is installed in a dry interior environment are permitted to be made of uncoated carbon steel. (See en001448.) | 0 | Exact Match
B | ep001029.23 | 9.23 | ep001029.23.2 | 9.23.2 | Lumber | es002860 | Lumber shall conform to ep001029.3.2 | B | ep001029.23 | 9.23 | ep001029.23.2 | 9.23.2 | Lumber | es002860 | Lumber shall conform to ep001029.3.2 | 6.1035e-05 | Exact Match
B | ep001029.23 | 9.23 | ep001029.23.3 | 9.23.3 | Standards for Nails and Screws | es002861 | Except as provided in es008901 and unless otherwise indicated, nails specified in this Section shall be common steel wire nails or common spiral nails conforming to astmf1667, or csab111. | B | ep001029.23 | 9.23 | ep001029.23.3 | 9.23.3 | Standards for Nails and Screws | es002861 | Except as provided in es008901 and unless otherwise indicated, nails specified in this Section shall be common steel wire nails or common spiral nails conforming to astmf1667, or csab111. | 0 | Exact Match
B | ep001029.23 | 9.23 | ep001029.23.3 | 9.23.3 | Standards for Nails and Screws | es008901 | Nails used to comply with et000189 shall have a diameter not less than that stated in et000555 (See en000837.) | B | ep001029.23 | 9.23 | ep001029.23.3 | 9.23.3 | Standards for Nails and Screws | es008901 | Nails used to comply with et000189 shall have a diameter not less than that stated in et000555 (See en000837.) | 0 | Exact Match
B | ep001029.23 | 9.23 | ep001029.23.3 | 9.23.3 | Standards for Nails and Screws | es002862 | Wood screws specified in this Section shall conform to asmeb18.6.1.(See en000318.) | B | ep001029.23 | 9.23 | ep001029.23.3 | 9.23.3 | Standards for Nails and Screws | es002862 | Wood screws specified in this Section shall conform to asmeb18.6.1.(See en000318.) | 0 | Exact Match
B | ep001029.23 | 9.23 | ep001029.23.3 | 9.23.3 | Length of Nails | es002863 | All nails shall be long enough so that not less than half their required length penetrates into the second member. | B | ep001029.23 | 9.23 | ep001029.23.3 | 9.23.3 | Length of Nails | es002863 | All nails shall be long enough so that not less than half their required length penetrates into the second member. | 0 | Exact Match
B | ep001029.23 | 9.23 | ep001029.23.3 | 9.23.3 | Prevention of Splitting | es002864 | Splitting of wood members shall be minimized by staggering the nails in the direction of the grain and by keeping nails well in from the edges.(See en000319.) | B | ep001029.23 | 9.23 | ep001029.23.3 | 9.23.3 | Prevention of Splitting | es002864 | Splitting of wood members shall be minimized by staggering the nails in the direction of the grain and by keeping nails well in from the edges.(See en000319.) | 0 | Exact Match
B | ep001029.23 | 9.23 | ep001029.23.3 | 9.23.3 | Nailing of Framing | es002865 | Except as provided in es002866, nailing of framing shall conform to et000189 | B | ep001029.23 | 9.23 | ep001029.23.3 | 9.23.3 | Nailing of Framing | es002865 | Except as provided in es002866, nailing of framing shall conform to et000189 | 0 | Exact Match
B | ep001029.23 | 9.23 | ep001029.23.3 | 9.23.3 | Nailing of Framing | es002866 | Where the bottom wall plate or sole plate of an exterior wall is not nailed to floor joists, rim joists or blocking in conformance with et000189, the exterior wall is permitted to be fastened to the floor framing by having plywood, OSB or waferboard sheathing extend down over floor framing and fastened to the floor framing by nails or staples conforming to ea001462, or tying the wall framing to the floor framing by galvanized-metal strips 50 mm wide, not less than 0.41 mm thick, spaced not more than 1.2 m apart, and fastened at each end with at least two 63 mm nails. | B | ep001029.23 | 9.23 | ep001029.23.3 | 9.23.3 | Nailing of Framing | es002866 | Where the bottom wall plate or sole plate of an exterior wall is not nailed to floor joists, rim joists or blocking in conformance with et000189, the exterior wall is permitted to be fastened to the floor framing by having plywood, OSB or waferboard sheathing extend down over floor framing and fastened to the floor framing by nails or staples conforming to ea001462, or tying the wall framing to the floor framing by galvanized-metal strips 50 mm wide, not less than 0.41 mm thick, spaced not more than 1.2 m apart, and fastened at each end with at least two 63 mm nails. | 0 | Exact Match
B | ep001029.23 | 9.23 | ep001029.23.3 | 9.23.3 | Nailing of Framing | es016186 | Where the 1-in-50 hourly wind pressure is equal to or greater than 0.8 kPa, roof rafters, joists or trusses shall be tied to the wall framing with connectors that will resist a factored uplift load of 3 kN. | B | ep001029.23 | 9.23 | ep001029.23.3 | 9.23.3 | Nailing of Framing | es016186 | Where the 1-in-50 hourly wind pressure is equal to or greater than 0.8 kPa, roof rafters, joists or trusses shall be tied to the wall framing with connectors that will resist a factored uplift load of 3 kN. | 0 | Exact Match
B | ep001029.23 | 9.23 | ep001029.23.3 | 9.23.3 | Nailing of Framing | es016187 | Galvanized-steel straps are deemed to comply with es016186, provided they are 50 mm wide, not less than 0.91 mm thick, and fastened at each end with at least four 63 mm nails. | B | ep001029.23 | 9.23 | ep001029.23.3 | 9.23.3 | Nailing of Framing | es016187 | Galvanized-steel straps are deemed to comply with es016186, provided they are 50 mm wide, not less than 0.91 mm thick, and fastened at each end with at least four 63 mm nails. | 0 | Exact Match
B | ep001029.23 | 9.23 | ep001029.23.3 | 9.23.3 | Fasteners for Sheathing or Subflooring | es002867 | Except as provided in Sentences es016188 to es016189, fastening of sheathing and subflooring shall conform to et000190. | B | ep001029.23 | 9.23 | ep001029.23.3 | 9.23.3 | Fasteners for Sheathing or Subflooring | es002867 | Except as provided in Sentences es016188 to es016189, fastening of sheathing and subflooring shall conform to et000190. | 0 | Exact Match
B | ep001029.23 | 9.23 | ep001029.23.3 | 9.23.3 | Fasteners for Sheathing or Subflooring | es016188 | Fastening of roof sheathing and sheathing in required braced wall panels shall conform to et001206, where the 1-in-50 hourly wind pressure (HWP) is equal to or greater than 0.8 kPa and less than 1.2 kPa and the seismic spectral acceleration, Sa(0.2), is not more than 0.90, or the seismic spectral acceleration, Sa(0.2), is greater than 0.70 and not more than 0.90. | B | ep001029.23 | 9.23 | ep001029.23.3 | 9.23.3 | Fasteners for Sheathing or Subflooring | es016188 | Fastening of roof sheathing and sheathing in required braced wall panels shall conform to et001206, where the 1-in-50 hourly wind pressure (HWP) is equal to or greater than 0.8 kPa and less than 1.2 kPa and the seismic spectral acceleration, Sa(0.2), is not more than 0.90, or the seismic spectral acceleration, Sa(0.2), is greater than 0.70 and not more than 0.90. | 0 | Exact Match
B | ep001029.23 | 9.23 | ep001029.23.3 | 9.23.3 | Fasteners for Sheathing or Subflooring | es007764 | Fastening of roof sheathing and sheathing in required braced wall panels shall conform to et000078, where the 1-in-50 hourly wind pressure (HWP) is equal to or greater than 0.8 kPa and less than 1.2 kPa and the spectral acceleration, Sa(0.2), is not more than 1.8, or the seismic spectral acceleration, Sa(0.2), is greater than 0.90 and not more than 1.8. | B | ep001029.23 | 9.23 | ep001029.23.3 | 9.23.3 | Fasteners for Sheathing or Subflooring | es007764 | Fastening of roof sheathing and sheathing in required braced wall panels shall conform to et000078, where the 1-in-50 hourly wind pressure (HWP) is equal to or greater than 0.8 kPa and less than 1.2 kPa and the spectral acceleration, Sa(0.2), is not more than 1.8, or the seismic spectral acceleration, Sa(0.2), is greater than 0.90 and not more than 1.8. | 0 | Exact Match
B | ep001029.23 | 9.23 | ep001029.23.3 | 9.23.3 | Fasteners for Sheathing or Subflooring | es016189 | Fastening of sheathing shall conform to Part 4, where the 1-in-50 hourly wind pressure is equal to or greater than 1.2 kPa, or for required braced wall panels, where the seismic spectral acceleration, Sa(0.2), is greater than 1.8. | B | ep001029.23 | 9.23 | ep001029.23.3 | 9.23.3 | Fasteners for Sheathing or Subflooring | es016189 | Fastening of sheathing shall conform to Part 4, where the 1-in-50 hourly wind pressure is equal to or greater than 1.2 kPa, or for required braced wall panels, where the seismic spectral acceleration, Sa(0.2), is greater than 1.8. | 6.1035e-05 | Exact Match
B | ep001029.23 | 9.23 | ep001029.23.3 | 9.23.3 | Fasteners for Sheathing or Subflooring | es002868 | Staples shall not be less than 1.6Â mm in diameter or thickness, with not less than a 9.5Â mm crown driven with the crown parallel to framing. | B | ep001029.23 | 9.23 | ep001029.23.3 | 9.23.3 | Fasteners for Sheathing or Subflooring | es002868 | Staples shall not be less than 1.6Â mm in diameter or thickness, with not less than a 9.5Â mm crown driven with the crown parallel to framing. | 0 | Exact Match
B | ep001029.23 | 9.23 | ep001029.23.3 | 9.23.3 | Fasteners for Sheathing or Subflooring | es002869 | Roofing nails for the attachment of fibreboard or gypsum sheathing shall not be less than 3.2Â mm in diameter with a minimum head diameter of 11.1Â mm. | B | ep001029.23 | 9.23 | ep001029.23.3 | 9.23.3 | Fasteners for Sheathing or Subflooring | es002869 | Roofing nails for the attachment of fibreboard or gypsum sheathing shall not be less than 3.2Â mm in diameter with a minimum head diameter of 11.1Â mm. | 0 | Exact Match
B | ep001029.23 | 9.23 | ep001029.23.3 | 9.23.3 | Fasteners for Sheathing or Subflooring | es002870 | Flooring screws shall not be less than 3.2Â mm in diameter. | B | ep001029.23 | 9.23 | ep001029.23.3 | 9.23.3 | Fasteners for Sheathing or Subflooring | es002870 | Flooring screws shall not be less than 3.2Â mm in diameter. | 0 | Exact Match
B | ep001029.23 | 9.23 | ep001029.23.3 | 9.23.3 | Fasteners for Sheathing or Subflooring | es007793 | The edges of sheathing in a braced wall panel shall be supported and fastened to wood blocking where the seismic spectral acceleration, Sa(0.2), is greater than 1.2, or the braced wall panel supports more than a roof of lightweight construction. | B | ep001029.23 | 9.23 | ep001029.23.3 | 9.23.3 | Fasteners for Sheathing or Subflooring | es007793 | The edges of sheathing in a braced wall panel shall be supported and fastened to wood blocking where the seismic spectral acceleration, Sa(0.2), is greater than 1.2, or the braced wall panel supports more than a roof of lightweight construction. | 6.1035e-05 | Exact Match
B | ep001029.23 | 9.23 | ep001029.23.4 | 9.23.4 | Application | es002871 | Spans provided in this Subsection for joists, beams and lintels supporting floors shall apply only where the floors serve residential areas as described in et001029, or the uniformly distributed live load on the floors does not exceed that specified for residential areas as described in et001029 | B | ep001029.23 | 9.23 | ep001029.23.4 | 9.23.4 | Application | es002871 | Spans provided in this Subsection for joists, beams and lintels supporting floors shall apply only where the floors serve residential areas as described in et001029, or the uniformly distributed live load on the floors does not exceed that specified for residential areas as described in et001029 | 0 | Exact Match
B | ep001029.23 | 9.23 | ep001029.23.4 | 9.23.4 | Application | es002872 | Spans for joists, beams and lintels supporting floors shall be determined according to ep001024.1.3 where the supported floors serve other than residential areas, or support a uniform live load in excess of that specified for residential areas. | B | ep001029.23 | 9.23 | ep001029.23.4 | 9.23.4 | Application | es002872 | Spans for joists, beams and lintels supporting floors shall be determined according to ep001024.1.3 where the supported floors serve other than residential areas, or support a uniform live load in excess of that specified for residential areas. | 0 | Exact Match
B | ep001029.23 | 9.23 | ep001029.23.4 | 9.23.4 | Spans for Joists, Rafters and Beams | es002873 | Except as required in es002874 and ea001513, spans for wood joists and rafters shall conform to the spans shown in Span Tables et000234 to et000240 for the uniform live loads shown in the Tables. (See ea004693) | B | ep001029.23 | 9.23 | ep001029.23.4 | 9.23.4 | Spans for Joists, Rafters and Beams | es002873 | Except as required in es002874 and ea001513, spans for wood joists and rafters shall conform to the spans shown in Span Tables et000234 to et000240 for the uniform live loads shown in the Tables. (See ea004693) | 6.1035e-05 | Exact Match
B | ep001029.23 | 9.23 | ep001029.23.4 | 9.23.4 | Spans for Joists, Rafters and Beams | es002874 | Spans for floor joists that are not selected from Span Tables et000234 and et000235 and that are required to be designed for the same loading conditions, shall not exceed the design requirements for uniform loading and vibration criteria. (See en000321.) | B | ep001029.23 | 9.23 | ep001029.23.4 | 9.23.4 | Spans for Joists, Rafters and Beams | es002874 | Spans for floor joists that are not selected from Span Tables et000234 and et000235 and that are required to be designed for the same loading conditions, shall not exceed the design requirements for uniform loading and vibration criteria. (See en000321.) | 0 | Exact Match
B | ep001029.23 | 9.23 | ep001029.23.4 | 9.23.4 | Spans for Joists, Rafters and Beams | es002875 | Spans for built-up wood and glued-laminated timber floor beams shall conform to the spans in Span Tables et001070 to et000244. (See ea004693) | B | ep001029.23 | 9.23 | ep001029.23.4 | 9.23.4 | Spans for Joists, Rafters and Beams | es002875 | Spans for built-up wood and glued-laminated timber floor beams shall conform to the spans in Span Tables et001070 to et000244. (See ea004693) | 0 | Exact Match
B | ep001029.23 | 9.23 | ep001029.23.4 | 9.23.4 | Spans for Joists, Rafters and Beams | es002876 | Spans for roof ridge beams shall conform to the spans in Span Table et001073 for the uniform snow load shown. (See Articles ea004693and ea001511) | B | ep001029.23 | 9.23 | ep001029.23.4 | 9.23.4 | Spans for Joists, Rafters and Beams | es002876 | Spans for roof ridge beams shall conform to the spans in Span Table et001073 for the uniform snow load shown. (See Articles ea004693and ea001511) | 0 | Exact Match
B | ep001029.23 | 9.23 | ep001029.23.4 | 9.23.4 | Steel Beams | es002877 | The spans for steel floor beams with laterally supported top flanges shall conform to et000191 (See en000322.) | B | ep001029.23 | 9.23 | ep001029.23.4 | 9.23.4 | Steel Beams | es002877 | The spans for steel floor beams with laterally supported top flanges shall conform to et000191 (See en000322.) | 0 | Exact Match
B | ep001029.23 | 9.23 | ep001029.23.4 | 9.23.4 | Steel Beams | es002878 | Beams described in es002877 shall at least meet the requirements for Grade 350 W steel contained in csag40.21. | B | ep001029.23 | 9.23 | ep001029.23.4 | 9.23.4 | Steel Beams | es002878 | Beams described in es002877 shall at least meet the requirements for Grade 350 W steel contained in csag40.21. | 0 | Exact Match
B | ep001029.23 | 9.23 | ep001029.23.4 | 9.23.4 | Concrete Topping | es002879 | Except as permitted in es002880, where a floor is required to support a concrete topping, the joist spans shown in Span Table et000234 or the spacing of the members shall be reduced to allow for the loads due to the topping. | B | ep001029.23 | 9.23 | ep001029.23.4 | 9.23.4 | Concrete Topping | es002879 | Except as permitted in es002880, where a floor is required to support a concrete topping, the joist spans shown in Span Table et000234 or the spacing of the members shall be reduced to allow for the loads due to the topping. | 0 | Exact Match
B | ep001029.23 | 9.23 | ep001029.23.4 | 9.23.4 | Concrete Topping | es002880 | Where a floor is required to support a concrete topping, joist spans are permitted to be selected from Span Table et000235 provided the concrete is 38 to 51 mm thick, is normal weight, is placed directly on the subflooring, and has not less than 20 MPa compressive strength after 28 days. | B | ep001029.23 | 9.23 | ep001029.23.4 | 9.23.4 | Concrete Topping | es002880 | Where a floor is required to support a concrete topping, joist spans are permitted to be selected from Span Table et000235 provided the concrete is 38 to 51 mm thick, is normal weight, is placed directly on the subflooring, and has not less than 20 MPa compressive strength after 28 days. | 0 | Exact Match
B | ep001029.23 | 9.23 | ep001029.23.4 | 9.23.4 | Concrete Topping | es008421 | Where a floor is required to support a concrete topping not more than51 mm thick, the allowable beam spans shown in Span Tables et001070 to et000244 shall be multiplied by 0.8 or the supported length of the floor joists shall be reduced to allow for the loads due to the topping. | B | ep001029.23 | 9.23 | ep001029.23.4 | 9.23.4 | Concrete Topping | es008421 | Where a floor is required to support a concrete topping not more than51 mm thick, the allowable beam spans shown in Span Tables et001070 to et000244 shall be multiplied by 0.8 or the supported length of the floor joists shall be reduced to allow for the loads due to the topping. | 0 | Exact Match
B | ep001029.23 | 9.23 | ep001029.23.4 | 9.23.4 | Heavy Roofing Materials | es002882 | Where a roof is required to support an additional uniform dead load from roofing materials such as concrete roofing tile, or materials other than as specified in ep001029.26, such as clay roofing tiles, the additional load shall be allowed for by reducing the spans for roof joists and rafters in Span Tables et000237 to et000240, or the spacing of the members, and the spans for ridge beams and lintels in Span Tables et001073 and et001074 to et000253. (See en000320) | B | ep001029.23 | 9.23 | ep001029.23.4 | 9.23.4 | Heavy Roofing Materials | es002882 | Where a roof is required to support an additional uniform dead load from roofing materials such as concrete roofing tile, or materials other than as specified in ep001029.26, such as clay roofing tiles, the additional load shall be allowed for by reducing the spans for roof joists and rafters in Span Tables et000237 to et000240, or the spacing of the members, and the spans for ridge beams and lintels in Span Tables et001073 and et001074 to et000253. (See en000320) | 0 | Exact Match
B | ep001029.23 | 9.23 | ep001029.23.5 | 9.23.5 | Holes Drilled in Framing Members | es002883 | Holes drilled in roof, floor or ceiling framing members shall be not larger than one-quarter the depth of the member and shall be located not less than 50Â mm from the edges, unless the depth of the member is increased by the size of the hole. | B | ep001029.23 | 9.23 | ep001029.23.5 | 9.23.5 | Holes Drilled in Framing Members | es002883 | Holes drilled in roof, floor or ceiling framing members shall be not larger than one-quarter the depth of the member and shall be located not less than 50Â mm from the edges, unless the depth of the member is increased by the size of the hole. | 0 | Exact Match
B | ep001029.23 | 9.23 | ep001029.23.5 | 9.23.5 | Notching of Framing Members | es002884 | Floor, roof and ceiling framing members are permitted to be notched provided the notch is located on the top of the member within half the joist depth from the edge of bearing and is not deeper than one-third the joist depth, unless the depth of the member is increased by the size of the notch. | B | ep001029.23 | 9.23 | ep001029.23.5 | 9.23.5 | Notching of Framing Members | es002884 | Floor, roof and ceiling framing members are permitted to be notched provided the notch is located on the top of the member within half the joist depth from the edge of bearing and is not deeper than one-third the joist depth, unless the depth of the member is increased by the size of the notch. | 0 | Exact Match
B | ep001029.23 | 9.23 | ep001029.23.5 | 9.23.5 | Wall Studs | es002885 | Wall studs shall not be notched, drilled or otherwise damaged so that the undamaged portion of the stud is less than two-thirds the depth of the stud if the stud is loadbearing or 40Â mm if the stud is non-loadbearing, unless the weakened studs are suitably reinforced. | B | ep001029.23 | 9.23 | ep001029.23.5 | 9.23.5 | Wall Studs | es002885 | Wall studs shall not be notched, drilled or otherwise damaged so that the undamaged portion of the stud is less than two-thirds the depth of the stud if the stud is loadbearing or 40Â mm if the stud is non-loadbearing, unless the weakened studs are suitably reinforced. | 0 | Exact Match
B | ep001029.23 | 9.23 | ep001029.23.5 | 9.23.5 | Top Plates | es002886 | Top plates in walls shall not be notched, drilled or otherwise weakened to reduce the undamaged width to less than 50Â mm unless the weakened plates are suitably reinforced. | B | ep001029.23 | 9.23 | ep001029.23.5 | 9.23.5 | Top Plates | es002886 | Top plates in walls shall not be notched, drilled or otherwise weakened to reduce the undamaged width to less than 50Â mm unless the weakened plates are suitably reinforced. | 0 | Exact Match
B | ep001029.23 | 9.23 | ep001029.23.5 | 9.23.5 | Roof Trusses | es002887 | Roof truss members shall not be notched, drilled or otherwise weakened unless such notching or drilling is allowed for in the design of the truss. | B | ep001029.23 | 9.23 | ep001029.23.5 | 9.23.5 | Roof Trusses | es002887 | Roof truss members shall not be notched, drilled or otherwise weakened unless such notching or drilling is allowed for in the design of the truss. | 0 | Exact Match
B | ep001029.23 | 9.23 | ep001029.23.6 | 9.23.6 | Anchorage of Building Frames | es002888 | Except as required by es002892, building frames shall be anchored to the foundation unless a structural analysis that considers wind and earthquake loads and lateral earth pressures shows that anchorage is not required. | B | ep001029.23 | 9.23 | ep001029.23.6 | 9.23.6 | Anchorage of Building Frames | es002888 | Except as required by es002892, building frames shall be anchored to the foundation unless a structural analysis that considers wind and earthquake loads and lateral earth pressures shows that anchorage is not required. | 0 | Exact Match
B | ep001029.23 | 9.23 | ep001029.23.6 | 9.23.6 | Anchorage of Building Frames | es002889 | Except as provided in Sentences es016190 to es016191, anchorage shall be provided by embedding the ends of the first floor joists in concrete, fastening the sill plate to the foundation with not less than 12.7 mm diam anchor bolts spaced not more than 2.4 m o.c., or embedding in concrete two 38 mm by 89 mm sill plates, placed on edge and separated by blocking spaced 1.2 m o.c. | B | ep001029.23 | 9.23 | ep001029.23.6 | 9.23.6 | Anchorage of Building Frames | es002889 | Except as provided in Sentences es016190 to es016191, anchorage shall be provided by embedding the ends of the first floor joists in concrete, or fastening the sill plate to the foundation with not less than 12.7 mm diam anchor bolts spaced not more than 2.4 m o.c. | 3.8559 | Modified
B | ep001029.23 | 9.23 | ep001029.23.6 | 9.23.6 | Anchorage of Building Frames | es016190 | For buildings with 2 or more floors supported by frame walls that are in areas where the seismic spectral acceleration, Sa(0.2), is not greater than 0.70 or the 1-in-50 hourly wind pressure (HWP) is equal to or greater than 0.80 kPa but not greater than 1.20 kPa, anchorage shall be provided by fastening the sill plate to the foundation with not less than two anchor bolts per braced wall panel, where all anchor bolts used are not less than 15.9 mm in diameter, located within 0.5 m of the end of the foundation, and spaced not more than 2.4 m o.c, or not less than 12.7 mm in diameter, located within 0.5 m of the end of the foundation, and spaced not more than 1.7 m o.c. | B | ep001029.23 | 9.23 | ep001029.23.6 | 9.23.6 | Anchorage of Building Frames | es016190 | For buildings with 2 or more floors supported by frame walls that are in areas where the seismic spectral acceleration, Sa(0.2), is not greater than 0.70 or the 1-in-50 hourly wind pressure (HWP) is equal to or greater than 0.80 kPa but not greater than 1.20 kPa, anchorage shall be provided by fastening the sill plate to the foundation with not less than two anchor bolts per braced wall panel, where all anchor bolts used are not less than 15.9 mm in diameter, located within 0.5 m of the end of the foundation, and spaced not more than 2.4 m o.c, or not less than 12.7 mm in diameter, located within 0.5 m of the end of the foundation, and spaced not more than 1.7 m o.c. | 3.0518e-05 | Exact Match
B | ep001029.23 | 9.23 | ep001029.23.6 | 9.23.6 | Anchorage of Building Frames | es007802 | For buildings supported by frame walls that are in areas where the seismic spectral acceleration, Sa(0.2), is greater than 0.70 but not greater than 1.8 and the 1-in-50 hourly wind pressure (HWP) is not greater than 1.20 kPa, anchorage shall be provided by fastening the sill plate to the foundation with not less than two anchor bolts per braced wall panel located within 0.5 m of the end of the foundation and spaced in accordance with et000079 | B | ep001029.23 | 9.23 | ep001029.23.6 | 9.23.6 | Anchorage of Building Frames | es007802 | For buildings supported by frame walls that are in areas where the seismic spectral acceleration, Sa(0.2), is greater than 0.70 but not greater than 1.8 and the 1-in-50 hourly wind pressure (HWP) is not greater than 1.20 kPa, anchorage shall be provided by fastening the sill plate to the foundation with not less than two anchor bolts per braced wall panel located within 0.5 m of the end of the foundation and spaced in accordance with et000079 | 6.1035e-05 | Exact Match
B | ep001029.23 | 9.23 | ep001029.23.6 | 9.23.6 | Anchorage of Building Frames | es002890 | Anchor bolts referred to in Sentences es002889 to es007802 shall be fastened to the sill plate with nuts and washers, embedded not less than 100 mm in the foundation, and so designed that they may be tightened without withdrawing them from the foundation. | B | ep001029.23 | 9.23 | ep001029.23.6 | 9.23.6 | Anchorage of Building Frames | es002890 | Anchor bolts referred to in Sentences es002889 to es007802 shall be fastened to the sill plate with nuts and washers, embedded not less than 100 mm in the foundation, and so designed that they may be tightened without withdrawing them from the foundation. | 0 | Exact Match
B | ep001029.23 | 9.23 | ep001029.23.6 | 9.23.6 | Anchorage of Building Frames | es016191 | Where the seismic spectral acceleration, Sa(0.2), is greater than 1.8 or the 1-in-50 hourly wind pressure is equal to or greater than 1.2 kPa, anchorage shall be designed according to Part 4. | B | ep001029.23 | 9.23 | ep001029.23.6 | 9.23.6 | Anchorage of Building Frames | es016191 | Where the seismic spectral acceleration, Sa(0.2), is greater than 1.8 or the 1-in-50 hourly wind pressure is equal to or greater than 1.2 kPa, anchorage shall be designed according to Part 4. | 0.00012207 | Exact Match
B | ep001029.23 | 9.23 | ep001029.23.6 | 9.23.6 | Anchorage of Columns and Posts | es008422 | Except as provided in Sentences es008423 and es008424, exterior columns and posts shall be anchored to resist uplift and lateral movement. | B | ep001029.23 | 9.23 | ep001029.23.6 | 9.23.6 | Anchorage of Columns and Posts | es008422 | Except as provided in Sentences es008423 and es008424, exterior columns and posts shall be anchored to resist uplift and lateral movement. | 0 | Exact Match
B | ep001029.23 | 9.23 | ep001029.23.6 | 9.23.6 | Anchorage of Columns and Posts | es008423 | Except as provided in es008424, where columns or posts support balconies, decks, verandas or other exterior platforms, and the distance from finished ground to the underside of the joists is not more than 600 mm, the columns or posts shall be anchored to the foundation to resist uplift and lateral movement, or the supported joists or beams shall be directly anchored to the ground to resist uplift. | B | ep001029.23 | 9.23 | ep001029.23.6 | 9.23.6 | Anchorage of Columns and Posts | es008423 | Except as provided in es008424, where columns or posts support balconies, decks, verandas or other exterior platforms, and the distance from finished ground to the underside of the joists is not more than 600 mm, the columns or posts shall be anchored to the foundation to resist uplift and lateral movement, or the supported joists or beams shall be directly anchored to the ground to resist uplift. | 0 | Exact Match
B | ep001029.23 | 9.23 | ep001029.23.6 | 9.23.6 | Anchorage of Columns and Posts | es008424 | Anchorage is not required for platforms described in es008423 that are not more than 1 storey in height, are not more than 55 m2 in area, do not support a roof, and are not attached to another structure, unless it can be demonstrated that differential movement will not adversely affect the performance of the structure to which the platform is attached. | B | ep001029.23 | 9.23 | ep001029.23.6 | 9.23.6 | Anchorage of Columns and Posts | es008424 | Anchorage is not required for platforms described in es008423 that are not more than 1 storey in height, are not more than 55 m2 in area, do not support a roof, and are not attached to another structure, unless it can be demonstrated that differential movement will not adversely affect the performance of the structure to which the platform is attached. | 0 | Exact Match
B | ep001029.23 | 9.23 | ep001029.23.6 | 9.23.6 | Anchorage of Smaller Buildings | es002892 | Buildings not more than 4.3 m wide and not more than 1 storey in building height that are not anchored in accordance with es002888 shall be anchored in conformance with the requirements of csaz240.10.1. | B | ep001029.23 | 9.23 | ep001029.23.6 | 9.23.6 | Anchorage of Smaller Buildings | es002892 | Buildings not more than 4.3 m wide and not more than 1 storey in building height that are not anchored in accordance with es002888 shall be anchored in conformance with the requirements of csaz240.10.1. | 0 | Exact Match
B | ep001029.23 | 9.23 | ep001029.23.7 | 9.23.7 | Size of Sill Plates | es002893 | Where sill plates provide bearing for the floor system, they shall be not less than 38Â mm by 89Â mm material. | B | ep001029.23 | 9.23 | ep001029.23.7 | 9.23.7 | Size of Sill Plates | es002893 | Where sill plates provide bearing for the floor system, they shall be not less than 38Â mm by 89Â mm material. | 0 | Exact Match
B | ep001029.23 | 9.23 | ep001029.23.7 | 9.23.7 | Levelling and Sealing of Sill Plates | es008426 | Sill plates shall be levelled by setting them on a full bed of mortar, or laid directly on the foundation if the top of the foundation is level. (See also ea001456) | B | ep001029.23 | 9.23 | ep001029.23.7 | 9.23.7 | Levelling and Sealing of Sill Plates | es008426 | Sill plates shall be levelled by setting them on a full bed of mortar, or laid directly on the foundation if the top of the foundation is level. (See also ea001456) | 0 | Exact Match
B | ep001029.23 | 9.23 | ep001029.23.7 | 9.23.7 | Levelling and Sealing of Sill Plates | es008427 | The joint between the sill plate for exterior walls and the foundation shall be sealed in accordance with ep001029.25.3 | B | ep001029.23 | 9.23 | ep001029.23.7 | 9.23.7 | Levelling and Sealing of Sill Plates | es008427 | The joint between the sill plate for exterior walls and the foundation shall be sealed in accordance with ep001029.25.3 | 0 | Exact Match
B | ep001029.23 | 9.23 | ep001029.23.8 | 9.23.8 | Bearing for Beams | es008428 | Beams shall have even and level bearing and the bearing at end supports shall be not less than 89 mm long, except as stated in the notes to Span Tables et001070 to et000244. | B | ep001029.23 | 9.23 | ep001029.23.8 | 9.23.8 | Bearing for Beams | es008428 | Beams shall have even and level bearing and the bearing at end supports shall be not less than 89 mm long, except as stated in the notes to Span Tables et001070 to et000244. | 0 | Exact Match
B | ep001029.23 | 9.23 | ep001029.23.8 | 9.23.8 | Priming of Steel Beams | es008429 | Exterior steel beams shall be shop primed. | B | ep001029.23 | 9.23 | ep001029.23.8 | 9.23.8 | Priming of Steel Beams | es008429 | Exterior steel beams shall be shop primed. | 0.00012207 | Exact Match
B | ep001029.23 | 9.23 | ep001029.23.8 | 9.23.8 | Built-up Wood Beams | es002897 | Where a beam is made up of individual pieces of lumber that are nailed together, the individual members shall be 38Â mm or greater in thickness and installed on edge. | B | ep001029.23 | 9.23 | ep001029.23.8 | 9.23.8 | Built-up Wood Beams | es002897 | Where a beam is made up of individual pieces of lumber that are nailed together, the individual members shall be 38Â mm or greater in thickness and installed on edge. | 0 | Exact Match
B | ep001029.23 | 9.23 | ep001029.23.8 | 9.23.8 | Built-up Wood Beams | es002898 | Except as permitted in es002899, where individual members of a built-up beam are butted together to form a joint, the joint shall occur over a support. | B | ep001029.23 | 9.23 | ep001029.23.8 | 9.23.8 | Built-up Wood Beams | es002898 | Except as permitted in es002899, where individual members of a built-up beam are butted together to form a joint, the joint shall occur over a support. | 0 | Exact Match
B | ep001029.23 | 9.23 | ep001029.23.8 | 9.23.8 | Built-up Wood Beams | es002899 | Where a beam is continuous over more than one span, individual members are permitted to be butted together to form a joint at or within 150Â mm of the end quarter points of the clear spans, provided the quarter points are not those closest to the ends of the beam. | B | ep001029.23 | 9.23 | ep001029.23.8 | 9.23.8 | Built-up Wood Beams | es002899 | Where a beam is continuous over more than one span, individual members are permitted to be butted together to form a joint at or within 150Â mm of the end quarter points of the clear spans, provided the quarter points are not those closest to the ends of the beam. | 0 | Exact Match
B | ep001029.23 | 9.23 | ep001029.23.8 | 9.23.8 | Built-up Wood Beams | es002900 | Members joined at quarter points shall be continuous over adjacent supports. | B | ep001029.23 | 9.23 | ep001029.23.8 | 9.23.8 | Built-up Wood Beams | es002900 | Members joined at quarter points shall be continuous over adjacent supports. | 0 | Exact Match
B | ep001029.23 | 9.23 | ep001029.23.8 | 9.23.8 | Built-up Wood Beams | es002901 | Joints in individual members of a beam that are located at or near the end quarter points shall not occur in adjacent members at the same quarter point and shall not reduce the effective beam width by more than half. | B | ep001029.23 | 9.23 | ep001029.23.8 | 9.23.8 | Built-up Wood Beams | es002901 | Joints in individual members of a beam that are located at or near the end quarter points shall not occur in adjacent members at the same quarter point and shall not reduce the effective beam width by more than half. | 0 | Exact Match
B | ep001029.23 | 9.23 | ep001029.23.8 | 9.23.8 | Built-up Wood Beams | es002902 | Not more than one butt joint shall occur in any individual member of a built-up beam within any one span. | B | ep001029.23 | 9.23 | ep001029.23.8 | 9.23.8 | Built-up Wood Beams | es002902 | Not more than one butt joint shall occur in any individual member of a built-up beam within any one span. | 0 | Exact Match
B | ep001029.23 | 9.23 | ep001029.23.8 | 9.23.8 | Built-up Wood Beams | es002903 | Except as provided in es002904, where 38 mm members are laid on edge to form a built-up beam, individual members shall be nailed together with a double row of nails not less than 89 mm in length, spaced not more than 450 mm apart in each row with the end nails located 100 mm to 150 mm from the end of each piece. | B | ep001029.23 | 9.23 | ep001029.23.8 | 9.23.8 | Built-up Wood Beams | es002903 | Except as provided in es002904, where 38 mm members are laid on edge to form a built-up beam, individual members shall be nailed together with a double row of nails not less than 89 mm in length, spaced not more than 450 mm apart in each row with the end nails located 100 mm to 150 mm from the end of each piece. | 0 | Exact Match
B | ep001029.23 | 9.23 | ep001029.23.8 | 9.23.8 | Built-up Wood Beams | es002904 | Where 38 mm members in built-up wood beams are not nailed together as provided in es002903, they shall be bolted together with not less than 12.7 mm diam bolts equipped with washers and spaced not more than 1.2 m o.c., with the end bolts located not more than 600 mm from the ends of the members. | B | ep001029.23 | 9.23 | ep001029.23.8 | 9.23.8 | Built-up Wood Beams | es002904 | Where 38 mm members in built-up wood beams are not nailed together as provided in es002903, they shall be bolted together with not less than 12.7 mm diam bolts equipped with washers and spaced not more than 1.2 m o.c., with the end bolts located not more than 600 mm from the ends of the members. | 0 | Exact Match
B | ep001029.23 | 9.23 | ep001029.23.9 | 9.23.9 | End Bearing for Joists | es002905 | Except when supported on ribbon boards, floor joists shall have not less than 38Â mm length of end bearing. | B | ep001029.23 | 9.23 | ep001029.23.9 | 9.23.9 | End Bearing for Joists | es002905 | Except when supported on ribbon boards, floor joists shall have not less than 38Â mm length of end bearing. | 0 | Exact Match
B | ep001029.23 | 9.23 | ep001029.23.9 | 9.23.9 | End Bearing for Joists | es002906 | Ribbon boards referred to in es002905 shall be not less than 19 mm by 89 mm lumber let into the studs. | B | ep001029.23 | 9.23 | ep001029.23.9 | 9.23.9 | End Bearing for Joists | es002906 | Ribbon boards referred to in es002905 shall be not less than 19 mm by 89 mm lumber let into the studs. | 0 | Exact Match
B | ep001029.23 | 9.23 | ep001029.23.9 | 9.23.9 | Joists Supported by Beams | es002907 | Floor joists may be supported on the tops of beams or may be framed into the sides of beams. | B | ep001029.23 | 9.23 | ep001029.23.9 | 9.23.9 | Joists Supported by Beams | es002907 | Floor joists may be supported on the tops of beams or may be framed into the sides of beams. | 0 | Exact Match
B | ep001029.23 | 9.23 | ep001029.23.9 | 9.23.9 | Joists Supported by Beams | es002908 | When framed into the side of a wood beam, joists referred to in es002907 shall be supported on joist hangers or other acceptable mechanical connectors, or not less than 38 mm by 64 mm ledger strips nailed to the side of the beam, except that 38 mm by 38 mm ledger strips may be used provided each joist is nailed to the beam by not less than four 89 mm nails, in addition to the nailing for the ledger strip required in et000189 | B | ep001029.23 | 9.23 | ep001029.23.9 | 9.23.9 | Joists Supported by Beams | es002908 | When framed into the side of a wood beam, joists referred to in es002907 shall be supported on joist hangers or other acceptable mechanical connectors, or not less than 38 mm by 64 mm ledger strips nailed to the side of the beam, except that 38 mm by 38 mm ledger strips may be used provided each joist is nailed to the beam by not less than four 89 mm nails, in addition to the nailing for the ledger strip required in et000189 | 0 | Exact Match
B | ep001029.23 | 9.23 | ep001029.23.9 | 9.23.9 | Joists Supported by Beams | es002909 | When framed into the side of a steel beam, joists referred to in es002907 shall be supported on the bottom flange of the beam or on not less than 38 mm by 38 mm lumber bolted to the web with not less than 6.3 mm diam bolts spaced not more than 600 mm apart. | B | ep001029.23 | 9.23 | ep001029.23.9 | 9.23.9 | Joists Supported by Beams | es002909 | When framed into the side of a steel beam, joists referred to in es002907 shall be supported on the bottom flange of the beam or on not less than 38 mm by 38 mm lumber bolted to the web with not less than 6.3 mm diam bolts spaced not more than 600 mm apart. | 0 | Exact Match
B | ep001029.23 | 9.23 | ep001029.23.9 | 9.23.9 | Joists Supported by Beams | es002910 | Joists referred to in es002909 shall be spliced above the beam with not less than 38 mm by 38 mm lumber at least 600 mm long to support the flooring. | B | ep001029.23 | 9.23 | ep001029.23.9 | 9.23.9 | Joists Supported by Beams | es002910 | Joists referred to in es002909 shall be spliced above the beam with not less than 38 mm by 38 mm lumber at least 600 mm long to support the flooring. | 0 | Exact Match
B | ep001029.23 | 9.23 | ep001029.23.9 | 9.23.9 | Joists Supported by Beams | es002911 | Not less than a 12 mm space shall be provided between the splice required in es002910 and the beam to allow for shrinkage of the wood joists. | B | ep001029.23 | 9.23 | ep001029.23.9 | 9.23.9 | Joists Supported by Beams | es002911 | Not less than a 12 mm space shall be provided between the splice required in es002910 and the beam to allow for shrinkage of the wood joists. | 0 | Exact Match
B | ep001029.23 | 9.23 | ep001029.23.9 | 9.23.9 | Restraint of Joist Bottoms | es002912 | Except as provided in es002914, bottoms of floor joists shall be restrained from twisting at each end by toe-nailing to the supports, end-nailing to the header joists or by providing continuous strapping, blocking between the joists or cross-bridging near the supports. | B | ep001029.23 | 9.23 | ep001029.23.9 | 9.23.9 | Restraint of Joist Bottoms | es002912 | Except as provided in es002914, bottoms of floor joists shall be restrained from twisting at each end by toe-nailing to the supports, end-nailing to the header joists or by providing continuous strapping, blocking between the joists or cross-bridging near the supports. | 0 | Exact Match
B | ep001029.23 | 9.23 | ep001029.23.9 | 9.23.9 | Strapping, Bridging, Furring and Ceilings in Span Tables 9.23.4.2.-A and -B | es002914 | Except as permitted by es002917, where strapping is specified in Span Table et000234, it shall be not less than 19 mm by 64 mm, nailed to the underside of floor joists, located not more than 2â€ˆ100 mm from each support or other rows of strapping, and fastened at each end to a sill or header. | B | ep001029.23 | 9.23 | ep001029.23.9 | 9.23.9 | Strapping, Bridging, Furring and Ceilings in Span Tables 9.23.4.2.-A and -B | es002914 | Except as permitted by es002917, where strapping is specified in Span Table et000234, it shall be not less than 19 mm by 64 mm, nailed to the underside of floor joists, located not more than 2â€ˆ100 mm from each support or other rows of strapping, and fastened at each end to a sill or header. | 0 | Exact Match
B | ep001029.23 | 9.23 | ep001029.23.9 | 9.23.9 | Strapping, Bridging, Furring and Ceilings in Span Tables 9.23.4.2.-A and -B | es002915 | Where bridging is specified in Span Table et000234, it shall consist of not less than 19 mm by 64 mm or 38 mm by 38 mm cross bridging located not more than 2â€ˆ100 mm from each support or other rows of bridging. | B | ep001029.23 | 9.23 | ep001029.23.9 | 9.23.9 | Strapping, Bridging, Furring and Ceilings in Span Tables 9.23.4.2.-A and -B | es002915 | Where bridging is specified in Span Table et000234, it shall consist of not less than 19 mm by 64 mm or 38 mm by 38 mm cross bridging located not more than 2â€ˆ100 mm from each support or other rows of bridging. | 0 | Exact Match
B | ep001029.23 | 9.23 | ep001029.23.9 | 9.23.9 | Strapping, Bridging, Furring and Ceilings in Span Tables 9.23.4.2.-A and -B | es002916 | Where bridging and strapping are specified in Span Table et000234, bridging shall comply with es002915, or consist of 38 mm solid blocking located not more than 2â€ˆ100 mm from each support or other rows of bridging and securely fastened between the joists, and except as provided in es002917, strapping shall comply with es002914 and be installed under the bridging. | B | ep001029.23 | 9.23 | ep001029.23.9 | 9.23.9 | Strapping, Bridging, Furring and Ceilings in Span Tables 9.23.4.2.-A and -B | es002916 | Where bridging and strapping are specified in Span Table et000234, bridging shall comply with es002915, or consist of 38 mm solid blocking located not more than 2â€ˆ100 mm from each support or other rows of bridging and securely fastened between the joists, and except as provided in es002917, strapping shall comply with es002914 and be installed under the bridging. | 0 | Exact Match
B | ep001029.23 | 9.23 | ep001029.23.9 | 9.23.9 | Strapping, Bridging, Furring and Ceilings in Span Tables 9.23.4.2.-A and -B | es008090 | Bridging specified in Span Table et000235 shall consist of bridging as described in es002915, or 38 mm solid blocking located not more than 2â€ˆ100 mm from each support or other rows of bridging and securely fastened between the joists. | B | ep001029.23 | 9.23 | ep001029.23.9 | 9.23.9 | Strapping, Bridging, Furring and Ceilings in Span Tables 9.23.4.2.-A and -B | es008090 | Bridging specified in Span Table et000235 shall consist of bridging as described in es002915, or 38 mm solid blocking located not more than 2â€ˆ100 mm from each support or other rows of bridging and securely fastened between the joists. | 0 | Exact Match
B | ep001029.23 | 9.23 | ep001029.23.9 | 9.23.9 | Strapping, Bridging, Furring and Ceilings in Span Tables 9.23.4.2.-A and -B | es002917 | Strapping described in es002914 and es002916b is not required where furring strips complying with et000213 are fastened directly to the joists, or a panel-type ceiling finish complying with ep001029.29.5, ep001029.29.6, ep001029.29.7, ep001029.29.8, or ep001029.29.9 is attached directly to the joists. | B | ep001029.23 | 9.23 | ep001029.23.9 | 9.23.9 | Strapping, Bridging, Furring and Ceilings in Span Tables 9.23.4.2.-A and -B | es002917 | Strapping described in es002914 and es002916b is not required where furring strips complying with et000213 are fastened directly to the joists, or a panel-type ceiling finish complying with ep001029.29.5, ep001029.29.6, ep001029.29.7, ep001029.29.8, or ep001029.29.9 is attached directly to the joists. | 0 | Exact Match
B | ep001029.23 | 9.23 | ep001029.23.9 | 9.23.9 | Strapping, Bridging, Furring and Ceilings in Span Tables 9.23.4.2.-A and -B | es002918 | Where a ceiling attached to wood furring is specified in Span Table et000235, the ceiling finish shall consist of gypsum board, plywood or OSB not less than 12.7 mm thick, and the furring shall be 19 mm by 89 mm wood furring spaced at not more than 600 mm o.c., or 19 mm by 64 mm wood furring spaced at not more than 400 mm o.c. | B | ep001029.23 | 9.23 | ep001029.23.9 | 9.23.9 | Strapping, Bridging, Furring and Ceilings in Span Tables 9.23.4.2.-A and -B | es002918 | Where a ceiling attached to wood furring is specified in Span Table et000235, the ceiling finish shall consist of gypsum board, plywood or OSB not less than 12.7 mm thick, and the furring shall be 19 mm by 89 mm wood furring spaced at not more than 600 mm o.c., or 19 mm by 64 mm wood furring spaced at not more than 400 mm o.c. | 0 | Exact Match
B | ep001029.23 | 9.23 | ep001029.23.9 | 9.23.9 | Header Joists | es002919 | Header joists around floor openings shall be doubled when they exceed 1.2Â m in length. | B | ep001029.23 | 9.23 | ep001029.23.9 | 9.23.9 | Header Joists | es002919 | Header joists around floor openings shall be doubled when they exceed 1.2Â m in length. | 0 | Exact Match
B | ep001029.23 | 9.23 | ep001029.23.9 | 9.23.9 | Header Joists | es002920 | The size of header joists exceeding 3.2Â m in length shall be determined by calculations. | B | ep001029.23 | 9.23 | ep001029.23.9 | 9.23.9 | Header Joists | es002920 | The size of header joists exceeding 3.2Â m in length shall be determined by calculations. | 0 | Exact Match
B | ep001029.23 | 9.23 | ep001029.23.9 | 9.23.9 | Trimmer Joists | es002921 | Trimmer joists around floor openings shall be doubled when the length of the header joist exceeds 800Â mm. | B | ep001029.23 | 9.23 | ep001029.23.9 | 9.23.9 | Trimmer Joists | es002921 | Trimmer joists around floor openings shall be doubled when the length of the header joist exceeds 800Â mm. | 0 | Exact Match
B | ep001029.23 | 9.23 | ep001029.23.9 | 9.23.9 | Trimmer Joists | es002922 | When the header joist exceeds 2Â m in length the size of the trimmer joists shall be determined by calculations. | B | ep001029.23 | 9.23 | ep001029.23.9 | 9.23.9 | Trimmer Joists | es002922 | When the header joist exceeds 2Â m in length the size of the trimmer joists shall be determined by calculations. | 0 | Exact Match
B | ep001029.23 | 9.23 | ep001029.23.9 | 9.23.9 | Support of Tail and Header Joists | es002923 | When tail joists and header joists are supported by the floor framing, they shall be supported by suitable joist hangers or nailing in accordance with et000189 | B | ep001029.23 | 9.23 | ep001029.23.9 | 9.23.9 | Support of Tail and Header Joists | es002923 | When tail joists and header joists are supported by the floor framing, they shall be supported by suitable joist hangers or nailing in accordance with et000189 | 0 | Exact Match
B | ep001029.23 | 9.23 | ep001029.23.9 | 9.23.9 | Support of Walls | es002924 | Non-loadbearing walls parallel to the floor joists shall be supported by joists beneath the wall or on blocking between the joists. | B | ep001029.23 | 9.23 | ep001029.23.9 | 9.23.9 | Support of Walls | es002924 | Non-loadbearing walls parallel to the floor joists shall be supported by joists beneath the wall or on blocking between the joists. | 0 | Exact Match
B | ep001029.23 | 9.23 | ep001029.23.9 | 9.23.9 | Support of Walls | es002925 | Blocking referred to in es002924 for the support of non-loadbearing walls shall be not less than 38 mm by 89 mm lumber, and except as required for the fastening of walls constructed with required braced wall panels, spaced not more than 1.2 m apart. | B | ep001029.23 | 9.23 | ep001029.23.9 | 9.23.9 | Support of Walls | es002925 | Blocking referred to in es002924 for the support of non-loadbearing walls shall be not less than 38 mm by 89 mm lumber, and except as required for the fastening of walls constructed with required braced wall panels, spaced not more than 1.2 m apart. | 0 | Exact Match
B | ep001029.23 | 9.23 | ep001029.23.9 | 9.23.9 | Support of Walls | es002926 | Except as provided in es016076, non-loadbearing interior walls at right angles to the floor joists are not restricted as to location. | B | ep001029.23 | 9.23 | ep001029.23.9 | 9.23.9 | Support of Walls | es002926 | Except as provided in es016076, non-loadbearing interior walls at right angles to the floor joists are not restricted as to location. | 0 | Exact Match
B | ep001029.23 | 9.23 | ep001029.23.9 | 9.23.9 | Support of Walls | es002927 | Loadbearing interior walls parallel to floor joists shall be supported by beams or walls of sufficient strength to safely transfer the specified live loads to the vertical supports. | B | ep001029.23 | 9.23 | ep001029.23.9 | 9.23.9 | Support of Walls | es002927 | Loadbearing interior walls parallel to floor joists shall be supported by beams or walls of sufficient strength to safely transfer the specified live loads to the vertical supports. | 0 | Exact Match
B | ep001029.23 | 9.23 | ep001029.23.9 | 9.23.9 | Support of Walls | es002928 | Unless the joist size is designed to support such loads, loadbearing interior walls at right angles to floor joists shall be located not more than 900Â mm from the joist support where the wall does not support a floor, and not more than 600Â mm from the joist support where the wall supports one or more floors. | B | ep001029.23 | 9.23 | ep001029.23.9 | 9.23.9 | Support of Walls | es002928 | Unless the joist size is designed to support such loads, loadbearing interior walls at right angles to floor joists shall be located not more than 900Â mm from the joist support where the wall does not support a floor, and not more than 600Â mm from the joist support where the wall supports one or more floors. | 0 | Exact Match
B | ep001029.23 | 9.23 | ep001029.23.9 | 9.23.9 | Support of Walls | es016076 | Loadbearing and non-loadbearing walls constructed with required braced wall panels shall be continuously supported by floor joists, blocking or rim joists to allow for the required fastening (see et000189). | B | ep001029.23 | 9.23 | ep001029.23.9 | 9.23.9 | Support of Walls | es016076 | Loadbearing and non-loadbearing walls constructed with required braced wall panels shall be continuously supported by floor joists, blocking or rim joists to allow for the required fastening (see et000189). | 0 | Exact Match
B | ep001029.23 | 9.23 | ep001029.23.9 | 9.23.9 | Cantilevered Floor Joists | es002929 | Floor joists supporting roof loads shall not be cantilevered more than 400Â mm beyond their supports where 38Â mm by 184Â mm joists are used and not more than 600Â mm beyond their supports where 38Â mm by 235Â mm or larger joists are used. | B | ep001029.23 | 9.23 | ep001029.23.9 | 9.23.9 | Cantilevered Floor Joists | es002929 | Floor joists supporting roof loads shall not be cantilevered more than 400Â mm beyond their supports where 38Â mm by 184Â mm joists are used and not more than 600Â mm beyond their supports where 38Â mm by 235Â mm or larger joists are used. | 0 | Exact Match
B | ep001029.23 | 9.23 | ep001029.23.9 | 9.23.9 | Cantilevered Floor Joists | es002930 | The cantilevered portions referred to in es002929 shall not support floor loads from other storeys unless calculations are provided to show that the design resistances of the cantilevered joists are not exceeded. | B | ep001029.23 | 9.23 | ep001029.23.9 | 9.23.9 | Cantilevered Floor Joists | es002930 | The cantilevered portions referred to in es002929 shall not support floor loads from other storeys unless calculations are provided to show that the design resistances of the cantilevered joists are not exceeded. | 0 | Exact Match
B | ep001029.23 | 9.23 | ep001029.23.9 | 9.23.9 | Cantilevered Floor Joists | es002931 | Where cantilevered floor joists described in Sentences es002929 and es002930 are at right angles to the main floor joists, the tail joists in the cantilevered portion shall extend inward away from the cantilever support a distance equal to not less than 6 times the length of the cantilever, and shall be end nailed to an interior doubled header joist in conformance with et000189 | B | ep001029.23 | 9.23 | ep001029.23.9 | 9.23.9 | Cantilevered Floor Joists | es002931 | Where cantilevered floor joists described in Sentences es002929 and es002930 are at right angles to the main floor joists, the tail joists in the cantilevered portion shall extend inward away from the cantilever support a distance equal to not less than 6 times the length of the cantilever, and shall be end nailed to an interior doubled header joist in conformance with et000189 | 0 | Exact Match
B | ep001029.23 | 9.23 | ep001029.23.10 | 9.23.10 | Stud Size and Spacing | es002932 | The size and spacing of studs shall conform to et000192 | B | ep001029.23 | 9.23 | ep001029.23.10 | 9.23.10 | Stud Size and Spacing | es002932 | The size and spacing of studs shall conform to et000192 | 0 | Exact Match
B | ep001029.23 | 9.23 | ep001029.23.10 | 9.23.10 | Bracing and Lateral Support | es002937 | Where loadbearing interior walls are not finished in accordance with ep001029.29, blocking or strapping shall be fastened to the studs at mid-height to prevent sideways buckling. | B | ep001029.23 | 9.23 | ep001029.23.10 | 9.23.10 | Bracing and Lateral Support | es002937 | Where loadbearing interior walls are not finished in accordance with ep001029.29, blocking or strapping shall be fastened to the studs at mid-height to prevent sideways buckling. | 0 | Exact Match
B | ep001029.23 | 9.23 | ep001029.23.10 | 9.23.10 | Orientation of Studs | es002938 | Except as permitted in Sentences es002939 and es002940, all studs shall be placed at right angles to the wall face. | B | ep001029.23 | 9.23 | ep001029.23.10 | 9.23.10 | Orientation of Studs | es002938 | Except as permitted in Sentences es002939 and es002940, all studs shall be placed at right angles to the wall face. | 0 | Exact Match
B | ep001029.23 | 9.23 | ep001029.23.10 | 9.23.10 | Orientation of Studs | es002939 | Studs on the flat are permitted to be used in gable ends of roofs that contain only unfinished space or in non-loadbearing interior walls within the limits described in ea001491 | B | ep001029.23 | 9.23 | ep001029.23.10 | 9.23.10 | Orientation of Studs | es002939 | Studs on the flat are permitted to be used in gable ends of roofs that contain only unfinished space or in non-loadbearing interior walls within the limits described in ea001491 | 0.00012207 | Exact Match
B | ep001029.23 | 9.23 | ep001029.23.10 | 9.23.10 | Orientation of Studs | es002940 | Wall studs that support only a load from an attic not accessible by a stairway are permitted to be placed on the flat within the limits permitted in ea001491 provided the studs are clad on not less than one side with plywood, OSB or waferboard sheathing fastened to the face of the studs with a structural adhesive, and the portion of the roof supported by the studs does not exceed 2.1 m in width. | B | ep001029.23 | 9.23 | ep001029.23.10 | 9.23.10 | Orientation of Studs | es002940 | Wall studs that support only a load from an attic not accessible by a stairway are permitted to be placed on the flat within the limits permitted in ea001491 provided the studs are clad on not less than one side with plywood, OSB or waferboard sheathing fastened to the face of the studs with a structural adhesive, and the portion of the roof supported by the studs does not exceed 2.1 m in width. | 0 | Exact Match
B | ep001029.23 | 9.23 | ep001029.23.10 | 9.23.10 | Continuity of Studs | es002941 | Wall studs shall be continuous for the full storey height except at openings and shall not be spliced except by fingerjoining with a structural adhesive. (See en000327.) | B | ep001029.23 | 9.23 | ep001029.23.10 | 9.23.10 | Continuity of Studs | es002941 | Wall studs shall be continuous for the full storey height except at openings and shall not be spliced except by fingerjoining with a structural adhesive. (See en000327.) | 0 | Exact Match
B | ep001029.23 | 9.23 | ep001029.23.10 | 9.23.10 | Support for Cladding, Sheathing and Finishing Materials | es002942 | Corners and intersections shall be designed to provide adequate support for the vertical edges of interior finishes, sheathing and cladding materials, and in no instance shall exterior corners be framed with less than the equivalent of 2 studs. | B | ep001029.23 | 9.23 | ep001029.23.10 | 9.23.10 | Support for Cladding, Sheathing and Finishing Materials | es002942 | Corners and intersections shall be designed to provide adequate support for the vertical edges of interior finishes, sheathing and cladding materials, and in no instance shall exterior corners be framed with less than the equivalent of 2 studs. | 0 | Exact Match
B | ep001029.23 | 9.23 | ep001029.23.10 | 9.23.10 | Support for Cladding, Sheathing and Finishing Materials | es002943 | Where the vertical edges of interior finishes at wall intersections are supported at vertical intervals by blocking or furring, the vertical distance between such supports shall not exceed the maximum distance between supports specified in ep001029.29 | B | ep001029.23 | 9.23 | ep001029.23.10 | 9.23.10 | Support for Cladding, Sheathing and Finishing Materials | es002943 | Where the vertical edges of interior finishes at wall intersections are supported at vertical intervals by blocking or furring, the vertical distance between such supports shall not exceed the maximum distance between supports specified in ep001029.29 | 0 | Exact Match
B | ep001029.23 | 9.23 | ep001029.23.10 | 9.23.10 | Studs at Sides of Openings | es008432 | Where the lintel spanning the opening is more than 3 m long, studs shall be tripled on each side of the opening so that the two inner studs on each side extend from the bottom of the supported lintel to the top of the bottom wall plate, and the outer stud on each side extends from the bottom of the top wall plate to the bottom wall plate. | B | ep001029.23 | 9.23 | ep001029.23.10 | 9.23.10 | Studs at Sides of Openings | es008432 | Where the lintel spanning the opening is more than 3 m long, studs shall be tripled on each side of the opening so that the two inner studs on each side extend from the bottom of the supported lintel to the top of the bottom wall plate, and the outer stud on each side extends from the bottom of the top wall plate to the bottom wall plate. | 0 | Exact Match
B | ep001029.23 | 9.23 | ep001029.23.10 | 9.23.10 | Studs at Sides of Openings | es008433 | Except as provided in es002945, where the lintel spanning the opening is not more than 3 m long, studs shall be doubled on each side of the opening so that the inner studs on each side extend from the bottom of the supported lintel to the top of the bottom wall plate, and the outer stud on each side extends from the bottom of the top wall plate to the bottom wall plate. | B | ep001029.23 | 9.23 | ep001029.23.10 | 9.23.10 | Studs at Sides of Openings | es008433 | Except as provided in es002945, where the lintel spanning the opening is not more than 3 m long, studs shall be doubled on each side of the opening so that the inner studs on each side extend from the bottom of the supported lintel to the top of the bottom wall plate, and the outer stud on each side extends from the bottom of the top wall plate to the bottom wall plate. | 0 | Exact Match
B | ep001029.23 | 9.23 | ep001029.23.10 | 9.23.10 | Studs at Sides of Openings | es002945 | Single studs are permitted to be used on either side of openings in non-loadbearing interior walls not required to have fire-resistance ratings, provided the studs extend from the top wall plate to the bottom wall plate, or in loadbearing or non-loadbearing interior or exterior walls, provided the opening is less than and within the required stud spacing, and no 2 such openings of full stud-space width are located in adjacent stud spaces. (See en000328.) | B | ep001029.23 | 9.23 | ep001029.23.10 | 9.23.10 | Studs at Sides of Openings | es002945 | Single studs are permitted to be used on either side of openings in non-loadbearing interior walls not required to have fire-resistance ratings, provided the studs extend from the top wall plate to the bottom wall plate, or in loadbearing or non-loadbearing interior or exterior walls, provided the opening is less than and within the required stud spacing, and no 2 such openings of full stud-space width are located in adjacent stud spaces. (See en000328.) | 0 | Exact Match
B | ep001029.23 | 9.23 | ep001029.23.11 | 9.23.11 | Size of Wall Plates | es002946 | Except as provided in es002947, wall plates shall be not less than 38 mm thick, and not less than the required width of the wall studs. | B | ep001029.23 | 9.23 | ep001029.23.11 | 9.23.11 | Size of Wall Plates | es002946 | Except as provided in es002947, wall plates shall be not less than 38 mm thick, and not less than the required width of the wall studs. | 0 | Exact Match
B | ep001029.23 | 9.23 | ep001029.23.11 | 9.23.11 | Size of Wall Plates | es002947 | In non-loadbearing walls and in loadbearing walls where the studs are located directly over framing members, the bottom wall plate is permitted to be 19Â mm thick. | B | ep001029.23 | 9.23 | ep001029.23.11 | 9.23.11 | Size of Wall Plates | es002947 | In non-loadbearing walls and in loadbearing walls where the studs are located directly over framing members, the bottom wall plate is permitted to be 19Â mm thick. | 0 | Exact Match
B | ep001029.23 | 9.23 | ep001029.23.11 | 9.23.11 | Bottom Wall Plates | es002948 | A bottom wall plate shall be provided in all cases. | B | ep001029.23 | 9.23 | ep001029.23.11 | 9.23.11 | Bottom Wall Plates | es002948 | A bottom wall plate shall be provided in all cases. | 0 | Exact Match
B | ep001029.23 | 9.23 | ep001029.23.11 | 9.23.11 | Bottom Wall Plates | es002949 | The bottom plate in exterior walls shall not project more than one-third the plate width over the support. | B | ep001029.23 | 9.23 | ep001029.23.11 | 9.23.11 | Bottom Wall Plates | es002949 | The bottom plate in exterior walls shall not project more than one-third the plate width over the support. | 0 | Exact Match
B | ep001029.23 | 9.23 | ep001029.23.11 | 9.23.11 | Top Plates | es002950 | Except as permitted in Sentences es002951 to es002953, at least 2 top plates shall be provided in loadbearing walls. | B | ep001029.23 | 9.23 | ep001029.23.11 | 9.23.11 | Top Plates | es002950 | Except as permitted in Sentences es002951 to es002953, at least 2 top plates shall be provided in loadbearing walls. | 0 | Exact Match
B | ep001029.23 | 9.23 | ep001029.23.11 | 9.23.11 | Top Plates | es002951 | A single top plate is permitted to be used in a section of a loadbearing wall containing a lintel provided the top plate forms a tie across the lintel. | B | ep001029.23 | 9.23 | ep001029.23.11 | 9.23.11 | Top Plates | es002951 | A single top plate is permitted to be used in a section of a loadbearing wall containing a lintel provided the top plate forms a tie across the lintel. | 0 | Exact Match
B | ep001029.23 | 9.23 | ep001029.23.11 | 9.23.11 | Top Plates | es002952 | A single top plate is permitted to be used in loadbearing walls where the concentrated loads from ceilings, floors and roofs are not more than 50Â mm to one side of the supporting studs and in all non-loadbearing walls. | B | ep001029.23 | 9.23 | ep001029.23.11 | 9.23.11 | Top Plates | es002952 | A single top plate is permitted to be used in loadbearing walls where the concentrated loads from ceilings, floors and roofs are not more than 50Â mm to one side of the supporting studs and in all non-loadbearing walls. | 0 | Exact Match
B | ep001029.23 | 9.23 | ep001029.23.11 | 9.23.11 | Top Plates | es002953 | The top plates need not be provided in a section of loadbearing wall containing a lintel provided the lintel is tied to the adjacent wall section with not less than 75 mm by 150 mm by 0.91 mm thick galvanized steel, or 19 mm by 89 mm by 300 mm wood splice nailed to each wall section with at least three 63 mm nails. | B | ep001029.23 | 9.23 | ep001029.23.11 | 9.23.11 | Top Plates | es002953 | The top plates need not be provided in a section of loadbearing wall containing a lintel provided the lintel is tied to the adjacent wall section with not less than 75 mm by 150 mm by 0.91 mm thick galvanized steel, or 19 mm by 89 mm by 300 mm wood splice nailed to each wall section with at least three 63 mm nails. | 0 | Exact Match
B | ep001029.23 | 9.23 | ep001029.23.11 | 9.23.11 | Joints in Top Plates | es002954 | Joints in the top plates of loadbearing walls shall be staggered not less than one stud spacing. | B | ep001029.23 | 9.23 | ep001029.23.11 | 9.23.11 | Joints in Top Plates | es002954 | Joints in the top plates of loadbearing walls shall be staggered not less than one stud spacing. | 0 | Exact Match
B | ep001029.23 | 9.23 | ep001029.23.11 | 9.23.11 | Joints in Top Plates | es002955 | The top plates in loadbearing walls shall be lapped or otherwise tied at corners and intersecting walls in accordance with es002957. | B | ep001029.23 | 9.23 | ep001029.23.11 | 9.23.11 | Joints in Top Plates | es002955 | The top plates in loadbearing walls shall be lapped or otherwise tied at corners and intersecting walls in accordance with es002957. | 0 | Exact Match
B | ep001029.23 | 9.23 | ep001029.23.11 | 9.23.11 | Joints in Top Plates | es002956 | Joints in single top plates used with loadbearing walls shall be tied in accordance with es002957. | B | ep001029.23 | 9.23 | ep001029.23.11 | 9.23.11 | Joints in Top Plates | es002956 | Joints in single top plates used with loadbearing walls shall be tied in accordance with es002957. | 0 | Exact Match
B | ep001029.23 | 9.23 | ep001029.23.11 | 9.23.11 | Joints in Top Plates | es002957 | Ties referred to in Sentences es002955 and es002956 shall be the equivalent of not less than 75 mm by 150 mm by 0.91 mm thick galvanized steel nailed to each wall with at least three 63 mm nails. | B | ep001029.23 | 9.23 | ep001029.23.11 | 9.23.11 | Joints in Top Plates | es002957 | Ties referred to in Sentences es002955 and es002956 shall be the equivalent of not less than 75 mm by 150 mm by 0.91 mm thick galvanized steel nailed to each wall with at least three 63 mm nails. | 0 | Exact Match
B | ep001029.23 | 9.23 | ep001029.23.11 | 9.23.11 | Joints in Top Plates | es007805 | Where the seismic spectral acceleration, Sa(0.2), is greater than 0.70 but not more than 1.8, doubled top plates in braced wall bands shall be fastened on each side of a splice with 76 mm long common steel wire nails or spiral nails in accordance with et000080 | B | ep001029.23 | 9.23 | ep001029.23.11 | 9.23.11 | Joints in Top Plates | es007805 | Where the seismic spectral acceleration, Sa(0.2), is greater than 0.70 but not more than 1.8, doubled top plates in braced wall bands shall be fastened on each side of a splice with 76 mm long common steel wire nails or spiral nails in accordance with et000080 | 0 | Exact Match
B | ep001029.23 | 9.23 | ep001029.23.12 | 9.23.12 | Openings in Non-Loadbearing Walls | es002958 | Except as provided in es002959, openings in non-loadbearing walls shall be framed with not less than 38 mm material the same width as the studs, securely nailed to adjacent studs. | B | ep001029.23 | 9.23 | ep001029.23.12 | 9.23.12 | Openings in Non-Loadbearing Walls | es002958 | Except as provided in es002959, openings in non-loadbearing walls shall be framed with not less than 38 mm material the same width as the studs, securely nailed to adjacent studs. | 0 | Exact Match
B | ep001029.23 | 9.23 | ep001029.23.12 | 9.23.12 | Openings in Non-Loadbearing Walls | es002959 | Openings for doors in non-loadbearing walls required to be fire separations with a fire-resistance rating shall be framed with the equivalent of at least two 38Â mm thick members that are the same width as the wall plates. | B | ep001029.23 | 9.23 | ep001029.23.12 | 9.23.12 | Openings in Non-Loadbearing Walls | es002959 | Openings for doors in non-loadbearing walls required to be fire separations with a fire-resistance rating shall be framed with the equivalent of at least two 38Â mm thick members that are the same width as the wall plates. | 0 | Exact Match
B | ep001029.23 | 9.23 | ep001029.23.12 | 9.23.12 | Openings in Loadbearing Walls | es002960 | Openings in loadbearing walls greater than the required stud spacing shall be framed with lintels designed to carry the superimposed loads to adjacent studs. (See en000328.) | B | ep001029.23 | 9.23 | ep001029.23.12 | 9.23.12 | Openings in Loadbearing Walls | es002960 | Openings in loadbearing walls greater than the required stud spacing shall be framed with lintels designed to carry the superimposed loads to adjacent studs. (See en000328.) | 0 | Exact Match
B | ep001029.23 | 9.23 | ep001029.23.12 | 9.23.12 | Openings in Loadbearing Walls | es002961 | Except as provided in es002964, where 2 or more members are used in lintels, they shall be fastened together with not less than 82 mm nails in a double row, with nails not more than 450 mm apart in each row. | B | ep001029.23 | 9.23 | ep001029.23.12 | 9.23.12 | Openings in Loadbearing Walls | es002961 | Except as provided in es002964, where 2 or more members are used in lintels, they shall be fastened together with not less than 82 mm nails in a double row, with nails not more than 450 mm apart in each row. | 0 | Exact Match
B | ep001029.23 | 9.23 | ep001029.23.12 | 9.23.12 | Openings in Loadbearing Walls | es002962 | Lintel members are permitted to be separated by filler pieces. | B | ep001029.23 | 9.23 | ep001029.23.12 | 9.23.12 | Openings in Loadbearing Walls | es002962 | Lintel members are permitted to be separated by filler pieces. | 0 | Exact Match
B | ep001029.23 | 9.23 | ep001029.23.12 | 9.23.12 | Lintel Spans and Sizes | es002963 | Spans and sizes of wood lintels shall conform to the spans shown in Span Tables et001073 and et001074 to et000253 for buildings of residential occupancy, where the wall studs exceed 38 mm by 64 mm in size, where the spans of supported joists do not exceed 4.9 m, and where the spans of trusses do not exceed 9.8 m. | B | ep001029.23 | 9.23 | ep001029.23.12 | 9.23.12 | Lintel Spans and Sizes | es002963 | Spans and sizes of wood lintels shall conform to the spans shown in Span Tables et001073 and et001074 to et000253 for buildings of residential occupancy, where the wall studs exceed 38 mm by 64 mm in size, where the spans of supported joists do not exceed 4.9 m, and where the spans of trusses do not exceed 9.8 m. | 0 | Exact Match
B | ep001029.23 | 9.23 | ep001029.23.12 | 9.23.12 | Lintel Spans and Sizes | es002964 | In loadbearing exterior and interior walls of 38 mm by 64 mm framing members, lintels shall consist of 64 mm thick members on edge, or 38 mm thick and 19 mm thick members fastened together with a double row of nails not less than 63 mm long and spaced not more than 450 mm apart. | B | ep001029.23 | 9.23 | ep001029.23.12 | 9.23.12 | Lintel Spans and Sizes | es002964 | In loadbearing exterior and interior walls of 38 mm by 64 mm framing members, lintels shall consist of 64 mm thick members on edge, or 38 mm thick and 19 mm thick members fastened together with a double row of nails not less than 63 mm long and spaced not more than 450 mm apart. | 0 | Exact Match
B | ep001029.23 | 9.23 | ep001029.23.12 | 9.23.12 | Lintel Spans and Sizes | es002965 | Lintels referred to in es002964 shall be not less than 50 mm greater in depth than those shown in Span Tables et001073 and et001074 to et000253 for the maximum spans shown, and shall not exceed 2.24 m in length. | B | ep001029.23 | 9.23 | ep001029.23.12 | 9.23.12 | Lintel Spans and Sizes | es002965 | Lintels referred to in es002964 shall be not less than 50 mm greater in depth than those shown in Span Tables et001073 and et001074 to et000253 for the maximum spans shown, and shall not exceed 2.24 m in length. | 0 | Exact Match
B | ep001029.23 | 9.23 | ep001029.23.17 | 9.23.17 | Requirements for Low to Moderate Wind and Seismic Forces | es016200 | This Article applies in locations where the seismic spectral acceleration, Sa(0.2), is not more than 0.70 and the 1-in-50 hourly wind pressure is less than 0.80 kPa. | B | ep001029.23 | 9.23 | ep001029.23.17 | 9.23.17 | Requirements for Low to Moderate Wind and Seismic Forces | es016200 | This Article applies in locations where the seismic spectral acceleration, Sa(0.2), is not more than 0.70 and the 1-in-50 hourly wind pressure is less than 0.80 kPa. | 0 | Exact Match
B | ep001029.23 | 9.23 | ep001029.23.17 | 9.23.17 | Requirements for Low to Moderate Wind and Seismic Forces | es016201 | Bracing to resist lateral loads shall be designed and constructed as follows: exterior walls shall be clad with panel-type cladding in accordance with ep001029.27, sheathed with plywood, OSB, waferboard, fibreboard, gypsum board or diagonal lumber sheathing complying with ep001029.23.16 and fastened in accordance with et000190, or finished on the interior with a panel-type material in accordance with the requirements of ep001029.29, or in accordance with Articles ea005085 to ea005088, Part 4, or good engineering practice such as that provided in cwc-egwfc. | B | ep001029.23 | 9.23 | ep001029.23.17 | 9.23.17 | Requirements for Low to Moderate Wind and Seismic Forces | es016201 | Bracing to resist lateral loads shall be designed and constructed as follows: exterior walls shall be clad with panel-type cladding in accordance with ep001029.27, sheathed with plywood, OSB, waferboard, fibreboard, gypsum board or diagonal lumber sheathing complying with ep001029.23.16 and fastened in accordance with et000190, or finished on the interior with a panel-type material in accordance with the requirements of ep001029.29, or in accordance with Articles ea005085 to ea005088, Part 4, or good engineering practice such as that provided in cwc-egwfc. | 0 | Exact Match
B | ep001029.23 | 9.23 | ep001029.23.17 | 9.23.17 | Requirements for High Wind and Seismic Forces | es016202 | Except as provided in ea005082, this Article applies in locations where the seismic spectral acceleration, Sa(0.2), is greater than 0.70 but not more than 1.8 and the lowest exterior frame wall supports not more than 1 floor in buildings of heavy construction (see en000707), or the lowest exterior frame wall supports not more than 2 floors in other types of construction, and the 1-in-50 hourly wind pressure is less than 1.20 kPa. | B | ep001029.23 | 9.23 | ep001029.23.17 | 9.23.17 | Requirements for High Wind and Seismic Forces | es016202 | Except as provided in ea005082, this Article applies in locations where the seismic spectral acceleration, Sa(0.2), is greater than 0.70 but not more than 1.8 and the lowest exterior frame wall supports not more than 1 floor in buildings of heavy construction (see en000707), or the lowest exterior frame wall supports not more than 2 floors in other types of construction, and the 1-in-50 hourly wind pressure is less than 1.20 kPa. | 0 | Exact Match
B | ep001029.23 | 9.23 | ep001029.23.17 | 9.23.17 | Requirements for High Wind and Seismic Forces | es016203 | Bracing to resist lateral loads shall be designed and constructed in accordance with Articles ea005085 to ea005088, Part 4, or good engineering practice such as that provided in cwc-egwfc. | B | ep001029.23 | 9.23 | ep001029.23.17 | 9.23.17 | Requirements for High Wind and Seismic Forces | es016203 | Bracing to resist lateral loads shall be designed and constructed in accordance with Articles ea005085 to ea005088, Part 4, or good engineering practice such as that provided in cwc-egwfc. | 0 | Exact Match
B | ep001029.23 | 9.23 | ep001029.23.17 | 9.23.17 | Requirements for Extreme Wind and Seismic Forces | es016204 | Except as provided in Articles ea005082 and ea005083, this Article applies in locations where the seismic spectral acceleration, Sa(0.2), is greater than 1.8, greater than 0.70 and the lowest exterior frame wall supports more than 2 floors in buildings of light construction, or greater than 0.70 and the lowest exterior frame wall supports more than 1 floor in buildings of heavy construction, or the 1-in-50 hourly wind pressure is equal to or greater than 1.20 kPa. | B | ep001029.23 | 9.23 | ep001029.23.17 | 9.23.17 | Requirements for Extreme Wind and Seismic Forces | es016204 | Except as provided in Articles ea005082 and ea005083, this Article applies in locations where the seismic spectral acceleration, Sa(0.2), is greater than 1.8, greater than 0.70 and the lowest exterior frame wall supports more than 2 floors in buildings of light construction, or greater than 0.70 and the lowest exterior frame wall supports more than 1 floor in buildings of heavy construction, or the 1-in-50 hourly wind pressure is equal to or greater than 1.20 kPa. | 0 | Exact Match
B | ep001029.23 | 9.23 | ep001029.23.17 | 9.23.17 | Requirements for Extreme Wind and Seismic Forces | es016205 | Bracing to resist lateral loads shall be designed and constructed in accordance with Part 4, or good engineering practice such as that provided in cwc-egwfc. | B | ep001029.23 | 9.23 | ep001029.23.17 | 9.23.17 | Requirements for Extreme Wind and Seismic Forces | es016205 | Bracing to resist lateral loads shall be designed and constructed in accordance with Part 4, or good engineering practice such as that provided in cwc-egwfc. | 0 | Exact Match
B | ep001029.23 | 9.23 | ep001029.23.17 | 9.23.17 | Braced Wall Bands | es016206 | Braced wall bands shall be full storey height, be not more than 1.2 m wide, lap at both ends with another braced wall band, be aligned with braced wall bands on storeys above and below, and conform to the spacing and dimensions given in et001209 | B | ep001029.23 | 9.23 | ep001029.23.17 | 9.23.17 | Braced Wall Bands | es016206 | Braced wall bands shall be full storey height, be not more than 1.2 m wide, lap at both ends with another braced wall band, be aligned with braced wall bands on storeys above and below, and conform to the spacing and dimensions given in et001209 | 0 | Exact Match
B | ep001029.23 | 9.23 | ep001029.23.17 | 9.23.17 | Braced Wall Bands | es016207 | The perimeter of the building shall be located within braced wall bands. | B | ep001029.23 | 9.23 | ep001029.23.17 | 9.23.17 | Braced Wall Bands | es016207 | The perimeter of the building shall be located within braced wall bands. | 3.0518e-05 | Exact Match
B | ep001029.23 | 9.23 | ep001029.23.17 | 9.23.17 | Braced Wall Bands | es016208 | For split-level buildings, a braced wall band shall be located where there is a change in floor level greater than the depth of one floor joist. | B | ep001029.23 | 9.23 | ep001029.23.17 | 9.23.17 | Braced Wall Bands | es016208 | For split-level buildings, a braced wall band shall be located where there is a change in floor level greater than the depth of one floor joist. | 3.0518e-05 | Exact Match
B | ep001029.23 | 9.23 | ep001029.23.17 | 9.23.17 | Braced Wall Panels in Braced Wall Bands | es016209 | Except as provided in Sentences es016210 to es016213 and ea005088, braced wall panels shall be located within braced wall bands, extend, as applicable, from the top of the supporting footing, slab or subfloor to the underside of the floor, ceiling or roof framing above, and conform to the spacing and dimensions given in et001209 | B | ep001029.23 | 9.23 | ep001029.23.17 | 9.23.17 | Braced Wall Panels in Braced Wall Bands | es016209 | Except as provided in Sentences es016210 to es016213 and ea005088, braced wall panels shall be located within braced wall bands, extend, as applicable, from the top of the supporting footing, slab or subfloor to the underside of the floor, ceiling or roof framing above, and conform to the spacing and dimensions given in et001209 | 0 | Exact Match
B | ep001029.23 | 9.23 | ep001029.23.17 | 9.23.17 | Braced Wall Panels in Braced Wall Bands | es016210 | In basements or crawl spaces where the perimeter foundation walls extend from the footings to the underside of the supported floor, braced wall bands constructed with braced wall panels shall be spaced not more than 15 m from the perimeter foundation walls, 15 m from interior foundation walls, and 15 m from adjacent braced wall bands constructed with braced wall panels. (See en001523.) | B | ep001029.23 | 9.23 | ep001029.23.17 | 9.23.17 | Braced Wall Panels in Braced Wall Bands | es016210 | In basements or crawl spaces where the perimeter foundation walls extend from the footings to the underside of the supported floor, braced wall bands constructed with braced wall panels shall be spaced not more than 15 m from the perimeter foundation walls, 15 m from interior foundation walls, and 15 m from adjacent braced wall bands constructed with braced wall panels. (See en001523.) | 0 | Exact Match
B | ep001029.23 | 9.23 | ep001029.23.17 | 9.23.17 | Braced Wall Panels in Braced Wall Bands | es016211 | Portions of the perimeter of a single open or enclosed space need not comply with es016209, where the roof of the space projects not more than 3.5 m from the face of the framing of the nearest parallel braced wall band, and the perpendicular plan dimension, that portion of the perimeter structure does not support a floor, the roof of the space is integral with the roof of the rest of the building with framing members not more than 400 mm o.c. where roof sheathing edges are not supported on blocking and not more than 600 mm o.c. where roof sheathing edges are supported on blocking securely fastened between framing members, or constructed with roof framing not more than 400 mm o.c. where roof sheathing edges are not supported on blocking and not more than 600 mm o.c. where roof sheathing edges are supported on blocking securely fastened between framing members, and fastened to the wall framing (see et000189 and ea001481 for balloon framing), and the end-joists or end-rafters for the roof of the space are fastened to a 3-ply, 38 mm Ã— 140 mm built-up column or a 5-ply, 38 mm Ã— 89 mm built-up column that is integral with the wall framing. (See en001562.) | B | ep001029.23 | 9.23 | ep001029.23.17 | 9.23.17 | Braced Wall Panels in Braced Wall Bands | es016211 | Portions of the perimeter of a single open or enclosed space need not comply with es016209, where the roof of the space projects not more than 3.5 m from the face of the framing of the nearest parallel braced wall band, and the perpendicular plan dimension, that portion of the perimeter structure does not support a floor, the roof of the space is integral with the roof of the rest of the building with framing members not more than 400 mm o.c. where roof sheathing edges are not supported on blocking and not more than 600 mm o.c. where roof sheathing edges are supported on blocking securely fastened between framing members, or constructed with roof framing not more than 400 mm o.c. where roof sheathing edges are not supported on blocking and not more than 600 mm o.c. where roof sheathing edges are supported on blocking securely fastened between framing members, and fastened to the wall framing (see et000189 and ea001481 for balloon framing), and the end-joists or end-rafters for the roof of the space are fastened to a 3-ply, 38 mm Ã— 140 mm built-up column or a 5-ply, 38 mm Ã— 89 mm built-up column that is integral with the wall framing. (See en001562.) | 0 | Exact Match
B | ep001029.23 | 9.23 | ep001029.23.17 | 9.23.17 | Braced Wall Panels in Braced Wall Bands | es016212 | Walls in detached garages and in accessory buildings serving a single dwelling unit, and the front wall of attached garages serving a single dwelling unit need not comply with es016209 where these walls do not support a floor. | B | ep001029.23 | 9.23 | ep001029.23.17 | 9.23.17 | Braced Wall Panels in Braced Wall Bands | es016212 | Walls in detached garages and in accessory buildings serving a single dwelling unit, and the front wall of attached garages serving a single dwelling unit need not comply with es016209 where these walls do not support a floor. | 0 | Exact Match
B | ep001029.23 | 9.23 | ep001029.23.17 | 9.23.17 | Braced Wall Panels in Braced Wall Bands | es016213 | Braced wall panels in the braced wall band at the front of an attached garage serving a single dwelling unit need not comply with es016209, provided the maximum spacing between the front of the garage and the back wall of the garage does not exceed 7.6 m, there is not more than one floor above the garage, not less than 50% of the length of the back wall of the garage is constructed of braced wall panels, and not less than 25% of the length of the side walls is constructed of braced wall panels. | B | ep001029.23 | 9.23 | ep001029.23.17 | 9.23.17 | Braced Wall Panels in Braced Wall Bands | es016213 | Braced wall panels in the braced wall band at the front of an attached garage serving a single dwelling unit need not comply with es016209, provided the maximum spacing between the front of the garage and the back wall of the garage does not exceed 7.6 m, there is not more than one floor above the garage, not less than 50% of the length of the back wall of the garage is constructed of braced wall panels, and not less than 25% of the length of the side walls is constructed of braced wall panels. | 0.00012207 | Exact Match
B | ep001029.23 | 9.23 | ep001029.23.17 | 9.23.17 | Materials in Braced Wall Panels | es016214 | Required braced wall panels shall be clad with panel-type cladding complying with ep001029.27 and et000189, sheathed with plywood, OSB, waferboard or diagonal lumber sheathing complying with ep001029.23.15 and et001210, and fastened in accordance with ea001462, or finished on the interior with a panel-type material in accordance with the requirements of ep001029.29 and et001210 | B | ep001029.23 | 9.23 | ep001029.23.17 | 9.23.17 | Materials in Braced Wall Panels | es016214 | Required braced wall panels shall be clad with panel-type cladding complying with ep001029.27 and et000189, sheathed with plywood, OSB, waferboard or diagonal lumber sheathing complying with ep001029.23.15 and et001210, and fastened in accordance with ea001462, or finished on the interior with a panel-type material in accordance with the requirements of ep001029.29 and et001210 | 6.1035e-05 | Exact Match
B | ep001029.23 | 9.23 | ep001029.23.17 | 9.23.17 | Materials in Braced Wall Panels | es016215 | Except as provided in es016216, required interior braced wall panels shall be sheathed or finished on both sides with a wood-based material, or finished on both sides with gypsum board. | B | ep001029.23 | 9.23 | ep001029.23.17 | 9.23.17 | Materials in Braced Wall Panels | es016215 | Except as provided in es016216, required interior braced wall panels shall be sheathed or finished on both sides with a wood-based material, or finished on both sides with gypsum board. | 0 | Exact Match
B | ep001029.23 | 9.23 | ep001029.23.17 | 9.23.17 | Materials in Braced Wall Panels | es016216 | Required interior braced wall panels of wood-based material may be sheathed on one side only, provided the sheathing material is plywood, OSB or waferboard, and the maximum spacing of fasteners along the edge is half of the maximum spacing shown in et001206. | B | ep001029.23 | 9.23 | ep001029.23.17 | 9.23.17 | Materials in Braced Wall Panels | es016216 | Required interior braced wall panels of wood-based material may be sheathed on one side only, provided the sheathing material is plywood, OSB or waferboard, and the maximum spacing of fasteners along the edge is half of the maximum spacing shown in et001206. | 0 | Exact Match
B | ep001029.23 | 9.23 | ep001029.23.17 | 9.23.17 | Materials in Braced Wall Panels | es016217 | For stacked braced wall bands, where the construction of any one braced wall panel is required to be of a wood-based material, a wood-based material shall be installed in all the required braced wall panels in that braced wall band. | B | ep001029.23 | 9.23 | ep001029.23.17 | 9.23.17 | Materials in Braced Wall Panels | es016217 | For stacked braced wall bands, where the construction of any one braced wall panel is required to be of a wood-based material, a wood-based material shall be installed in all the required braced wall panels in that braced wall band. | 0 | Exact Match
B | ep001029.23 | 9.23 | ep001029.23.17 | 9.23.17 | Materials in Braced Wall Panels | es016218 | Gypsum board interior finish shall not be considered as an acceptable sheathing material to provide the required bracing in exterior walls. (See en001554.) | B | ep001029.23 | 9.23 | ep001029.23.17 | 9.23.17 | Materials in Braced Wall Panels | es016218 | Gypsum board interior finish shall not be considered as an acceptable sheathing material to provide the required bracing in exterior walls. (See en001554.) | 0 | Exact Match
B | ep001029.23 | 9.23 | ep001029.23.17 | 9.23.17 | Materials in Braced Wall Panels | es016219 | At braced wall band spacing intervals of not more than 15 m, braced wall panels shall be constructed with OSB, plywood or diagonal lumber. (See en001554.) | B | ep001029.23 | 9.23 | ep001029.23.17 | 9.23.17 | Materials in Braced Wall Panels | es016219 | At braced wall band spacing intervals of not more than 15 m, braced wall panels shall be constructed with OSB, plywood or diagonal lumber. (See en001554.) | 0 | Exact Match
B | ep001029.23 | 9.23 | ep001029.23.17 | 9.23.17 | Additional System Considerations | es016220 | Except as provided in Sentences es016221 and es016222, one exterior wall of the uppermost storey in each orthogonal direction may be set back from the exterior wall of the storey below, provided the adjacent interior braced wall band of the storey below the setback is spaced not more than 10.6 m from the exterior wall of the storey below the setback wall, consists of braced wall panels that are constructed of a wood-based material in conformance with es016215, extends to the foundation, and is not taken into consideration when providing braced wall panels constructed of a wood-based material at spacing intervals of not more than 15 m as per es016219. | B | ep001029.23 | 9.23 | ep001029.23.17 | 9.23.17 | Additional System Considerations | es016220 | Except as provided in Sentences es016221 and es016222, one exterior wall of the uppermost storey in each orthogonal direction may be set back from the exterior wall of the storey below, provided the adjacent interior braced wall band of the storey below the setback is spaced not more than 10.6 m from the exterior wall of the storey below the setback wall, consists of braced wall panels that are constructed of a wood-based material in conformance with es016215, extends to the foundation, and is not taken into consideration when providing braced wall panels constructed of a wood-based material at spacing intervals of not more than 15 m as per es016219. | 0 | Exact Match
B | ep001029.23 | 9.23 | ep001029.23.17 | 9.23.17 | Additional System Considerations | es016221 | Where the exterior wall of the uppermost storey is set back from the exterior wall of the storey below, the roof and floor space supporting the setback wall shall be sheathed with a wood-based material between the exterior wall of the storey below the setback and the adjacent interior braced wall bands of the storey below the setback. | B | ep001029.23 | 9.23 | ep001029.23.17 | 9.23.17 | Additional System Considerations | es016221 | Where the exterior wall of the uppermost storey is set back from the exterior wall of the storey below, the roof and floor space supporting the setback wall shall be sheathed with a wood-based material between the exterior wall of the storey below the setback and the adjacent interior braced wall bands of the storey below the setback. | 0 | Exact Match
B | ep001029.23 | 9.23 | ep001029.23.17 | 9.23.17 | Additional System Considerations | es016222 | Where the exterior wall of the uppermost storey is set back from the exterior wall of the storey below, the exterior walls perpendicular to the setback wall shall have their top plate connected with nails that are spaced at no greater than half the spacing required in et000189, and have their top plate splices fastened with twice the number of nails specified in Sentences es002957 and es007805. | B | ep001029.23 | 9.23 | ep001029.23.17 | 9.23.17 | Additional System Considerations | es016222 | Where the exterior wall of the uppermost storey is set back from the exterior wall of the storey below, the exterior walls perpendicular to the setback wall shall have their top plate connected with nails that are spaced at no greater than half the spacing required in et000189, and have their top plate splices fastened with twice the number of nails specified in Sentences es002957 and es007805. | 0 | Exact Match
B | ep001029.23 | 9.23 | ep001029.23.17 | 9.23.17 | Additional System Considerations | es016223 | The maximum distance between adjacent required braced wall panels in a braced wall band, measured from the edge of the panels, may be increased to 7.3 m provided that, throughout the height of the building, the length of any braced wall panel within the braced wall band is not less than 1.2 m. | B | ep001029.23 | 9.23 | ep001029.23.17 | 9.23.17 | Additional System Considerations | es016223 | The maximum distance between adjacent required braced wall panels in a braced wall band, measured from the edge of the panels, may be increased to 7.3 m provided that, throughout the height of the building, the length of any braced wall panel within the braced wall band is not less than 1.2 m. | 0 | Exact Match
B | ep001029.23 | 9.23 | ep001029.23.17 | 9.23.17 | Additional System Considerations | es016224 | The maximum spacing between the centre lines of required braced wall bands given in et001209 may be increased from 7.6 m to no more than 10.6 m, provided that the interior braced wall band whose spacing is being increased is replaced with an interior braced wall band that consists of braced wall panels that are constructed of a wood-based material in conformance with es016215, extends to the foundation, and is not taken into consideration when providing braced wall panels constructed of a wood-based material at spacing intervals no greater than 15 m as per es016219. | B | ep001029.23 | 9.23 | ep001029.23.17 | 9.23.17 | Additional System Considerations | es016224 | The maximum spacing between the centre lines of required braced wall bands given in et001209 may be increased from 7.6 m to no more than 10.6 m, provided that the interior braced wall band whose spacing is being increased is replaced with an interior braced wall band that consists of braced wall panels that are constructed of a wood-based material in conformance with es016215, extends to the foundation, and is not taken into consideration when providing braced wall panels constructed of a wood-based material at spacing intervals no greater than 15 m as per es016219. | 0 | Exact Match
B | ep001029.23 | 9.23 | ep001029.23.17 | 9.23.17 | Additional System Considerations | es016225 | For each orthogonal direction of the building, the length of required braced wall panels of one exterior wall given in et001209 may be reduced from 40% to no less than 25% of the length of the braced wall band, provided an additional parallel and adjacent interior braced wall band is constructed that is spaced not more than 10.6 m from the exterior wall, consists of braced wall panels that are constructed of a wood-based material in conformance with es016215 and whose lengths sum to no less than 25% of the length of the braced wall band, extends to the foundation, and is not taken into consideration when providing braced wall panels constructed of a wood-based material at spacing intervals no greater than 15 m as per es016219. | B | ep001029.23 | 9.23 | ep001029.23.17 | 9.23.17 | Additional System Considerations | es016225 | For each orthogonal direction of the building, the length of required braced wall panels of one exterior wall given in et001209 may be reduced from 40% to no less than 25% of the length of the braced wall band, provided an additional parallel and adjacent interior braced wall band is constructed that is spaced not more than 10.6 m from the exterior wall, consists of braced wall panels that are constructed of a wood-based material in conformance with es016215 and whose lengths sum to no less than 25% of the length of the braced wall band, extends to the foundation, and is not taken into consideration when providing braced wall panels constructed of a wood-based material at spacing intervals no greater than 15 m as per es016219. | 0 | Exact Match
B | ep001029.23 | 9.23 | ep001029.23.17 | 9.23.17 | Additional System Considerations | es016226 | Where the length of required braced wall panels of an exterior wall is reduced as described in es016225, the ratio of the length of braced wall panels in the respective upper braced wall bands to the length of braced wall panels in the reduced exterior braced wall band shall not exceed 2. | B | ep001029.23 | 9.23 | ep001029.23.17 | 9.23.17 | Additional System Considerations | es016226 | Where the length of required braced wall panels of an exterior wall is reduced as described in es016225, the ratio of the length of braced wall panels in the respective upper braced wall bands to the length of braced wall panels in the reduced exterior braced wall band shall not exceed 2. | 0 | Exact Match
B | ep001029.23 | 9.23 | ep001029.23.13 | 9.23.13 | Continuity of Rafters and Joists | es002966 | Roof rafters and joists and ceiling joists shall be continuous or shall be spliced over vertical supports that extend to suitable bearing. | B | ep001029.23 | 9.23 | ep001029.23.13 | 9.23.13 | Continuity of Rafters and Joists | es002966 | Roof rafters and joists and ceiling joists shall be continuous or shall be spliced over vertical supports that extend to suitable bearing. | 0 | Exact Match
B | ep001029.23 | 9.23 | ep001029.23.13 | 9.23.13 | Framing around Openings | es002967 | Roof and ceiling framing members shall be doubled on each side of openings greater than 2 rafter or joist spacings wide. | B | ep001029.23 | 9.23 | ep001029.23.13 | 9.23.13 | Framing around Openings | es002967 | Roof and ceiling framing members shall be doubled on each side of openings greater than 2 rafter or joist spacings wide. | 0 | Exact Match
B | ep001029.23 | 9.23 | ep001029.23.13 | 9.23.13 | End Bearing Length | es002968 | The length of end bearing of joists and rafters shall be not less than 38Â mm. | B | ep001029.23 | 9.23 | ep001029.23.13 | 9.23.13 | End Bearing Length | es002968 | The length of end bearing of joists and rafters shall be not less than 38Â mm. | 0 | Exact Match
B | ep001029.23 | 9.23 | ep001029.23.13 | 9.23.13 | Location and Attachment of Rafters | es002969 | Rafters shall be located directly opposite each other and tied together at the peak, or may be offset by their own thickness if nailed to a ridge board not less than 17.5Â mm thick. | B | ep001029.23 | 9.23 | ep001029.23.13 | 9.23.13 | Location and Attachment of Rafters | es002969 | Rafters shall be located directly opposite each other and tied together at the peak, or may be offset by their own thickness if nailed to a ridge board not less than 17.5Â mm thick. | 0 | Exact Match
B | ep001029.23 | 9.23 | ep001029.23.13 | 9.23.13 | Location and Attachment of Rafters | es002970 | Except as permitted in es002971, framing members shall be connected by gusset plates or nailing at the peak in conformance with et000189 | B | ep001029.23 | 9.23 | ep001029.23.13 | 9.23.13 | Location and Attachment of Rafters | es002970 | Except as permitted in es002971, framing members shall be connected by gusset plates or nailing at the peak in conformance with et000189 | 0 | Exact Match
B | ep001029.23 | 9.23 | ep001029.23.13 | 9.23.13 | Location and Attachment of Rafters | es002971 | Where the roof framing on opposite sides of the peak is assembled separately, such as in the case of factory-built houses, the roof framing on opposite sides is permitted to be fastened together with galvanized-steel strips not less than 200Â mm by 75Â mm by 0.41Â mm thick spaced not more than 1.2Â m apart and nailed at each end to the framing by at least two 63Â mm nails. | B | ep001029.23 | 9.23 | ep001029.23.13 | 9.23.13 | Location and Attachment of Rafters | es002971 | Where the roof framing on opposite sides of the peak is assembled separately, such as in the case of factory-built houses, the roof framing on opposite sides is permitted to be fastened together with galvanized-steel strips not less than 200Â mm by 75Â mm by 0.41Â mm thick spaced not more than 1.2Â m apart and nailed at each end to the framing by at least two 63Â mm nails. | 0 | Exact Match
B | ep001029.23 | 9.23 | ep001029.23.13 | 9.23.13 | Shaping of Rafters | es002972 | Rafters shall be shaped at supports to provide even bearing surfaces and supported directly above the exterior walls. | B | ep001029.23 | 9.23 | ep001029.23.13 | 9.23.13 | Shaping of Rafters | es002972 | Rafters shall be shaped at supports to provide even bearing surfaces and supported directly above the exterior walls. | 0 | Exact Match
B | ep001029.23 | 9.23 | ep001029.23.13 | 9.23.13 | Hip and Valley Rafters | es002973 | Hip and valley rafters shall be not less than 50Â mm greater in depth than the common rafters and not less than 38Â mm thick, actual dimension. | B | ep001029.23 | 9.23 | ep001029.23.13 | 9.23.13 | Hip and Valley Rafters | es002973 | Hip and valley rafters shall be not less than 50Â mm greater in depth than the common rafters and not less than 38Â mm thick, actual dimension. | 0 | Exact Match
B | ep001029.23 | 9.23 | ep001029.23.13 | 9.23.13 | Intermediate Support for Rafters and Joists | es002974 | Ceiling joists and collar ties of not less than 38Â mm by 89Â mm lumber are permitted to be assumed to provide intermediate support to reduce the span for rafters and joists where the roof slope is 1 in 3 or greater. | B | ep001029.23 | 9.23 | ep001029.23.13 | 9.23.13 | Intermediate Support for Rafters and Joists | es002974 | Ceiling joists and collar ties of not less than 38Â mm by 89Â mm lumber are permitted to be assumed to provide intermediate support to reduce the span for rafters and joists where the roof slope is 1 in 3 or greater. | 0 | Exact Match
B | ep001029.23 | 9.23 | ep001029.23.13 | 9.23.13 | Intermediate Support for Rafters and Joists | es002975 | Collar ties referred to in es002974 more than 2.4 m long shall be laterally supported near their centres by not less than 19 mm by 89 mm continuous members at right angles to the collar ties. | B | ep001029.23 | 9.23 | ep001029.23.13 | 9.23.13 | Intermediate Support for Rafters and Joists | es002975 | Collar ties referred to in es002974 more than 2.4 m long shall be laterally supported near their centres by not less than 19 mm by 89 mm continuous members at right angles to the collar ties. | 0 | Exact Match
B | ep001029.23 | 9.23 | ep001029.23.13 | 9.23.13 | Intermediate Support for Rafters and Joists | es002976 | Dwarf walls and struts are permitted to be used to provide intermediate support to reduce the span for rafters and joists. | B | ep001029.23 | 9.23 | ep001029.23.13 | 9.23.13 | Intermediate Support for Rafters and Joists | es002976 | Dwarf walls and struts are permitted to be used to provide intermediate support to reduce the span for rafters and joists. | 0 | Exact Match
B | ep001029.23 | 9.23 | ep001029.23.13 | 9.23.13 | Intermediate Support for Rafters and Joists | es002977 | When struts are used to provide intermediate support they shall be not less than 38Â mm by 89Â mm material extending from each rafter to a loadbearing wall at an angle of not less than 45Â° to the horizontal. | B | ep001029.23 | 9.23 | ep001029.23.13 | 9.23.13 | Intermediate Support for Rafters and Joists | es002977 | When struts are used to provide intermediate support they shall be not less than 38Â mm by 89Â mm material extending from each rafter to a loadbearing wall at an angle of not less than 45Â° to the horizontal. | 0 | Exact Match
B | ep001029.23 | 9.23 | ep001029.23.13 | 9.23.13 | Intermediate Support for Rafters and Joists | es002978 | When dwarf walls are used for rafter support, they shall be framed in the same manner as loadbearing walls and securely fastened top and bottom to the roof and ceiling framing to prevent over-all movement. | B | ep001029.23 | 9.23 | ep001029.23.13 | 9.23.13 | Intermediate Support for Rafters and Joists | es002978 | When dwarf walls are used for rafter support, they shall be framed in the same manner as loadbearing walls and securely fastened top and bottom to the roof and ceiling framing to prevent over-all movement. | 6.1035e-05 | Exact Match
B | ep001029.23 | 9.23 | ep001029.23.13 | 9.23.13 | Intermediate Support for Rafters and Joists | es002979 | Solid blocking shall be installed between floor joists beneath dwarf walls referred to in es002978 that enclose finished rooms. | B | ep001029.23 | 9.23 | ep001029.23.13 | 9.23.13 | Intermediate Support for Rafters and Joists | es002979 | Solid blocking shall be installed between floor joists beneath dwarf walls referred to in es002978 that enclose finished rooms. | 0 | Exact Match
B | ep001029.23 | 9.23 | ep001029.23.13 | 9.23.13 | Ridge Support | es002980 | Except as provided in es002983, roof rafters and joists shall be supported at the ridge of the roof by a loadbearing wall extending from the ridge to suitable bearing, or a ridge beam supported by not less than 89 mm length of bearing. | B | ep001029.23 | 9.23 | ep001029.23.13 | 9.23.13 | Ridge Support | es002980 | Except as provided in es002983, roof rafters and joists shall be supported at the ridge of the roof by a loadbearing wall extending from the ridge to suitable bearing, or a ridge beam supported by not less than 89 mm length of bearing. | 0 | Exact Match
B | ep001029.23 | 9.23 | ep001029.23.13 | 9.23.13 | Ridge Support | es002981 | Except as provided in es002982, the ridge beam referred to in es002980 shall conform to the sizes and spans shown in Span Table et001073, provided the supported rafter or joist length does not exceed 4.9 m, and the roof does not support any concentrated loads. | B | ep001029.23 | 9.23 | ep001029.23.13 | 9.23.13 | Ridge Support | es002981 | Except as provided in es002982, the ridge beam referred to in es002980 shall conform to the sizes and spans shown in Span Table et001073, provided the supported rafter or joist length does not exceed 4.9 m, and the roof does not support any concentrated loads. | 6.1035e-05 | Exact Match
B | ep001029.23 | 9.23 | ep001029.23.13 | 9.23.13 | Ridge Support | es002982 | The ridge beam referred to in es002980 need not comply with es002981 where the beam is of not less than 38 mm by 140 mm material, and the beam is supported at intervals not exceeding 1.2 m by not less than 38 mm by 89 mm members extending vertically from the ridge to suitable bearing. | B | ep001029.23 | 9.23 | ep001029.23.13 | 9.23.13 | Ridge Support | es002982 | The ridge beam referred to in es002980 need not comply with es002981 where the beam is of not less than 38 mm by 140 mm material, and the beam is supported at intervals not exceeding 1.2 m by not less than 38 mm by 89 mm members extending vertically from the ridge to suitable bearing. | 0 | Exact Match
B | ep001029.23 | 9.23 | ep001029.23.13 | 9.23.13 | Ridge Support | es002983 | Where the roof slope is 1 in 3 or steeper, ridge support need not be provided when the lower ends of the rafters are adequately tied to prevent outward movement. | B | ep001029.23 | 9.23 | ep001029.23.13 | 9.23.13 | Ridge Support | es002983 | Where the roof slope is 1 in 3 or steeper, ridge support need not be provided when the lower ends of the rafters are adequately tied to prevent outward movement. | 0 | Exact Match
B | ep001029.23 | 9.23 | ep001029.23.13 | 9.23.13 | Ridge Support | es002984 | Ties required in es002983 are permitted to consist of tie rods or ceiling joists forming a continuous tie for opposing rafters and nailed in accordance with et000193 | B | ep001029.23 | 9.23 | ep001029.23.13 | 9.23.13 | Ridge Support | es002984 | Ties required in es002983 are permitted to consist of tie rods or ceiling joists forming a continuous tie for opposing rafters and nailed in accordance with et000193 | 6.1035e-05 | Exact Match
B | ep001029.23 | 9.23 | ep001029.23.13 | 9.23.13 | Ridge Support | es008977 | Except as permitted in es008978, ceiling joists referred to in es002984 shall be tied to the base of every rafter. | B | ep001029.23 | 9.23 | ep001029.23.13 | 9.23.13 | Ridge Support | es008977 | Except as permitted in es008978, ceiling joists referred to in es002984 shall be tied to the base of every rafter. | 0 | Exact Match
B | ep001029.23 | 9.23 | ep001029.23.13 | 9.23.13 | Ridge Support | es008978 | Where ceiling joists referred to in es002984 are raised above the base of the rafters, the connections between the rafters and the ceiling joists shall be designed in accordance with es008085b or es008085c. | B | ep001029.23 | 9.23 | ep001029.23.13 | 9.23.13 | Ridge Support | es008978 | Where ceiling joists referred to in es002984 are raised above the base of the rafters, the connections between the rafters and the ceiling joists shall be designed in accordance with es008085b or es008085c. | 0 | Exact Match
B | ep001029.23 | 9.23 | ep001029.23.13 | 9.23.13 | Ridge Support | es002985 | Ceiling joists referred to in es002984 that are spliced to make a continuous joist shall be fastened together at each splice with at least one more nail than required for the rafter-to-joist connection shown in et000193 | B | ep001029.23 | 9.23 | ep001029.23.13 | 9.23.13 | Ridge Support | es002985 | Ceiling joists referred to in es002984 that are spliced to make a continuous joist shall be fastened together at each splice with at least one more nail than required for the rafter-to-joist connection shown in et000193 | 0 | Exact Match
B | ep001029.23 | 9.23 | ep001029.23.13 | 9.23.13 | Ridge Support | es002986 | Members referred to in Sentences es008977 and es002985 are permitted to be fastened together either directly or through a gusset plate. | B | ep001029.23 | 9.23 | ep001029.23.13 | 9.23.13 | Ridge Support | es002986 | Members referred to in Sentences es008977 and es002985 are permitted to be fastened together either directly or through a gusset plate. | 0 | Exact Match
B | ep001029.23 | 9.23 | ep001029.23.13 | 9.23.13 | Restraint of Joist Bottoms | es002987 | Roof joists supporting a finished ceiling, other than plywood, OSB or waferboard, shall be restrained from twisting along the bottom edges by means of furring, blocking, cross bridging or strapping conforming to ea001483 | B | ep001029.23 | 9.23 | ep001029.23.13 | 9.23.13 | Restraint of Joist Bottoms | es002987 | Roof joists supporting a finished ceiling, other than plywood, OSB or waferboard, shall be restrained from twisting along the bottom edges by means of furring, blocking, cross bridging or strapping conforming to ea001483 | 0 | Exact Match
B | ep001029.23 | 9.23 | ep001029.23.13 | 9.23.13 | Ceiling Joists Supporting Roof Load | es002988 | Except as permitted in es002989, ceiling joists supporting part of the roof load from the rafters shall be not less than 25 mm greater in depth than required for ceiling joists not supporting part of the roof load. | B | ep001029.23 | 9.23 | ep001029.23.13 | 9.23.13 | Ceiling Joists Supporting Roof Load | es002988 | Except as permitted in es002989, ceiling joists supporting part of the roof load from the rafters shall be not less than 25 mm greater in depth than required for ceiling joists not supporting part of the roof load. | 0 | Exact Match
B | ep001029.23 | 9.23 | ep001029.23.13 | 9.23.13 | Ceiling Joists Supporting Roof Load | es002989 | When the roof slope is 1 in 4 or less, the ceiling joist sizes referred to in es002988 shall be determined from Span Tables et000236 to et000239 and et001073 for roof joists. | B | ep001029.23 | 9.23 | ep001029.23.13 | 9.23.13 | Ceiling Joists Supporting Roof Load | es002989 | When the roof slope is 1 in 4 or less, the ceiling joist sizes referred to in es002988 shall be determined from Span Tables et000236 to et000239 and et001073 for roof joists. | 0 | Exact Match
B | ep001029.23 | 9.23 | ep001029.23.13 | 9.23.13 | Roof Trusses | es002990 | Wood roof trusses shall be designed in accordance with good engineering practice such as that described in tpic_tdps. | B | ep001029.23 | 9.23 | ep001029.23.13 | 9.23.13 | Roof Trusses | es002990 | Wood roof trusses shall be designed in accordance with good engineering practice such as that described in tpic_tdps. | 0 | Exact Match
B | ep001029.23 | 9.23 | ep001029.23.13 | 9.23.13 | Roof Trusses | es002991 | The joint connections used in trusses described in es002990 shall be designed in conformance with the requirements in ep001024.3.1 (See en000329.) | B | ep001029.23 | 9.23 | ep001029.23.13 | 9.23.13 | Roof Trusses | es002991 | The joint connections used in trusses described in es002990 shall be designed in conformance with the requirements in ep001024.3.1 (See en000329.) | 0 | Exact Match
B | ep001029.23 | 9.23 | ep001029.23.13 | 9.23.13 | Roof Trusses | es002992 | All member bracing shall be installed as per the truss design drawings, and continuous lateral bracing shall be adequately anchored to the roof and ceiling diaphragms at intervals no greater than 6.10 m o.c. | B | ep001029.23 | 9.23 | ep001029.23.13 | 9.23.13 | Roof Trusses | es002992 | All member bracing shall be installed as per the truss design drawings, and continuous lateral bracing shall be adequately anchored to the roof and ceiling diaphragms at intervals no greater than 6.10 m o.c. | 0 | Exact Match
B | ep001029.23 | 9.23 | ep001029.23.14 | 9.23.14 | Subflooring Required | es002996 | Subflooring shall be provided beneath finish flooring where the finish flooring does not have adequate strength to support the specified live loads (see ep001029.30.3). | B | ep001029.23 | 9.23 | ep001029.23.14 | 9.23.14 | Subflooring Required | es002996 | Subflooring shall be provided beneath finish flooring where the finish flooring does not have adequate strength to support the specified live loads (see ep001029.30.3). | 6.1035e-05 | Exact Match
B | ep001029.23 | 9.23 | ep001029.23.14 | 9.23.14 | Material Standards | es002997 | Except as provided in es002998, wood-based panels for subfloors shall conform to csao121 csao151 csao153 csao325, or csao437.0. | B | ep001029.23 | 9.23 | ep001029.23.14 | 9.23.14 | Material Standards | es002997 | Except as provided in es002998, wood-based panels for subfloors shall conform to csao121 csao151 csao153 csao325, or csao437.0. | 0 | Exact Match
B | ep001029.23 | 9.23 | ep001029.23.14 | 9.23.14 | Material Standards | es002998 | Particleboard subflooring may be used only where a building is constructed in a factory so that the subfloor will not be exposed to the weather. | B | ep001029.23 | 9.23 | ep001029.23.14 | 9.23.14 | Material Standards | es002998 | Particleboard subflooring may be used only where a building is constructed in a factory so that the subfloor will not be exposed to the weather. | 0 | Exact Match
B | ep001029.23 | 9.23 | ep001029.23.14 | 9.23.14 | Material Standards | es002999 | Subflooring described in es002998 shall conform to grade D-2 or D-3 in ansia208.1. | B | ep001029.23 | 9.23 | ep001029.23.14 | 9.23.14 | Material Standards | es002999 | Subflooring described in es002998 shall conform to grade D-2 or D-3 in ansia208.1. | 0 | Exact Match
B | ep001029.23 | 9.23 | ep001029.23.14 | 9.23.14 | Material Standards | es003000 | Subflooring described in es002998 shall have its upper surface and all edges treated to restrict water absorption, where the subfloor is used in bathrooms, kitchens, laundry rooms or other areas subject to periodic wetting. (See en000330.) | B | ep001029.23 | 9.23 | ep001029.23.14 | 9.23.14 | Material Standards | es003000 | Subflooring described in es002998 shall have its upper surface and all edges treated to restrict water absorption, where the subfloor is used in bathrooms, kitchens, laundry rooms or other areas subject to periodic wetting. (See en000330.) | 0 | Exact Match
B | ep001029.23 | 9.23 | ep001029.23.14 | 9.23.14 | Edge Support | es003001 | Where the edges of panel-type subflooring are required to be supported (see es003441), such support shall consist of tongue-and-groove panel edges or not less than 38Â mm by 38Â mm blocking securely nailed between framing members. | B | ep001029.23 | 9.23 | ep001029.23.14 | 9.23.14 | Edge Support | es003001 | Where the edges of panel-type subflooring are required to be supported (see es003441), such support shall consist of tongue-and-groove panel edges or not less than 38Â mm by 38Â mm blocking securely nailed between framing members. | 0 | Exact Match
B | ep001029.23 | 9.23 | ep001029.23.14 | 9.23.14 | Direction of Installation | es003002 | Plywood subflooring shall be installed with the surface grain at right angles to the joists and with joints parallel to floor joists staggered. | B | ep001029.23 | 9.23 | ep001029.23.14 | 9.23.14 | Direction of Installation | es003002 | Plywood subflooring shall be installed with the surface grain at right angles to the joists and with joints parallel to floor joists staggered. | 0 | Exact Match
B | ep001029.23 | 9.23 | ep001029.23.14 | 9.23.14 | Direction of Installation | es008434 | OSB subflooring conforming to csao325, or to O-1 and O-2 grades in csao437.0, and waferboard subflooring conforming to R-1 grade in csao437.0 shall be installed so that the direction of face orientation is at right angles to the joists and the joints parallel to the floor joists are staggered. (See en000331.) | B | ep001029.23 | 9.23 | ep001029.23.14 | 9.23.14 | Direction of Installation | es008434 | OSB subflooring conforming to csao325, or to O-1 and O-2 grades in csao437.0, and waferboard subflooring conforming to R-1 grade in csao437.0 shall be installed so that the direction of face orientation is at right angles to the joists and the joints parallel to the floor joists are staggered. (See en000331.) | 0 | Exact Match
B | ep001029.23 | 9.23 | ep001029.23.14 | 9.23.14 | Subfloor Thickness or Rating | es003004 | Except as provided in Sentences es008435 and es008436, subfloors shall conform to either et000195 or et000196. | B | ep001029.23 | 9.23 | ep001029.23.14 | 9.23.14 | Subfloor Thickness or Rating | es003004 | Except as provided in Sentences es008435 and es008436, subfloors shall conform to either et000195 or et000196. | 0.00012207 | Exact Match
B | ep001029.23 | 9.23 | ep001029.23.14 | 9.23.14 | Subfloor Thickness or Rating | es008435 | Where the finished flooring consists of not less than 19 mm matched wood strip flooring laid at right angles to joists spaced not more than 600 mm o.c., subflooring shall be permitted to consist of not less than 12.5 mm thick plywood, 12.5 mm thick OSB conforming to O-2 grade, 12.7 mm thick OSB conforming to O-1 grade, 12.7 mm thick waferboard conforming to R-1 grade, or OSB conforming to 2R32/2F16 grade. | B | ep001029.23 | 9.23 | ep001029.23.14 | 9.23.14 | Subfloor Thickness or Rating | es008435 | Where the finished flooring consists of not less than 19 mm matched wood strip flooring laid at right angles to joists spaced not more than 600 mm o.c., subflooring shall be permitted to consist of not less than 12.5 mm thick plywood, 12.5 mm thick OSB conforming to O-2 grade, 12.7 mm thick OSB conforming to O-1 grade, 12.7 mm thick waferboard conforming to R-1 grade, or OSB conforming to 2R32/2F16 grade. | 0 | Exact Match
B | ep001029.23 | 9.23 | ep001029.23.14 | 9.23.14 | Subfloor Thickness or Rating | es008436 | Except where the flooring consists of ceramic tiles applied with adhesive, where a separate panel-type underlay or concrete topping is applied to a subfloor on joists spaced not more than 400 mm o.c., the subfloor is permitted to consist of not less than 12.5 mm thick plywood, 12.5 mm thick OSB conforming to O-2 grade, 12.7 mm thick OSB conforming to O-1 grade, 12.7 mm thick waferboard conforming to R-1 grade, or OSB conforming to 2R32/2F16 grade. | B | ep001029.23 | 9.23 | ep001029.23.14 | 9.23.14 | Subfloor Thickness or Rating | es008436 | Except where the flooring consists of ceramic tiles applied with adhesive, where a separate panel-type underlay or concrete topping is applied to a subfloor on joists spaced not more than 400 mm o.c., the subfloor is permitted to consist of not less than 12.5 mm thick plywood, 12.5 mm thick OSB conforming to O-2 grade, 12.7 mm thick OSB conforming to O-1 grade, 12.7 mm thick waferboard conforming to R-1 grade, or OSB conforming to 2R32/2F16 grade. | 0 | Exact Match
B | ep001029.23 | 9.23 | ep001029.23.14 | 9.23.14 | Annular Grooved Nails | es003007 | When resilient flooring is applied directly to an OSB, waferboard, particleboard or plywood subfloor, the subfloor shall be fastened to the supports with annular grooved nails. | B | ep001029.23 | 9.23 | ep001029.23.14 | 9.23.14 | Annular Grooved Nails | es003007 | When resilient flooring is applied directly to an OSB, waferboard, particleboard or plywood subfloor, the subfloor shall be fastened to the supports with annular grooved nails. | 0 | Exact Match
B | ep001029.23 | 9.23 | ep001029.23.14 | 9.23.14 | Lumber Subflooring | es003008 | Lumber subflooring shall be laid at an angle of not less than 45Â° to the joists. | B | ep001029.23 | 9.23 | ep001029.23.14 | 9.23.14 | Lumber Subflooring | es003008 | Lumber subflooring shall be laid at an angle of not less than 45Â° to the joists. | 0 | Exact Match
B | ep001029.23 | 9.23 | ep001029.23.14 | 9.23.14 | Lumber Subflooring | es003009 | Lumber subflooring shall be fully supported at the ends on solid bearing. | B | ep001029.23 | 9.23 | ep001029.23.14 | 9.23.14 | Lumber Subflooring | es003009 | Lumber subflooring shall be fully supported at the ends on solid bearing. | 0 | Exact Match
B | ep001029.23 | 9.23 | ep001029.23.14 | 9.23.14 | Lumber Subflooring | es003010 | Lumber for subflooring shall be of uniform thickness and not more than 184Â mm wide. | B | ep001029.23 | 9.23 | ep001029.23.14 | 9.23.14 | Lumber Subflooring | es003010 | Lumber for subflooring shall be of uniform thickness and not more than 184Â mm wide. | 0 | Exact Match
B | ep001029.23 | 9.23 | ep001029.23.15 | 9.23.15 | Required Roof Sheathing | es008437 | Except where the 1-in-50 hourly wind pressure is less than0.8 kPa and the seismic spectral acceleration, Sa(0.2), is less than or equal to 0.70, continuous lumber or panel-type roof sheathing shall be installed to support the roofing. | B | ep001029.23 | 9.23 | ep001029.23.15 | 9.23.15 | Required Roof Sheathing | es008437 | Except where the 1-in-50 hourly wind pressure is less than0.8 kPa and the seismic spectral acceleration, Sa(0.2), is less than or equal to 0.70, continuous lumber or panel-type roof sheathing shall be installed to support the roofing. | 0 | Exact Match
B | ep001029.23 | 9.23 | ep001029.23.15 | 9.23.15 | Material Standards | es003011 | Wood-based panels used for roof sheathing shall conform to the requirements of csao121 csao151 csao153 csao325, or csao437.0. | B | ep001029.23 | 9.23 | ep001029.23.15 | 9.23.15 | Material Standards | es003011 | Wood-based panels used for roof sheathing shall conform to the requirements of csao121 csao151 csao153 csao325, or csao437.0. | 0 | Exact Match
B | ep001029.23 | 9.23 | ep001029.23.15 | 9.23.15 | Direction of Installation | es003012 | Plywood roof sheathing shall be installed with the surface grain at right angles to the roof framing. | B | ep001029.23 | 9.23 | ep001029.23.15 | 9.23.15 | Direction of Installation | es003012 | Plywood roof sheathing shall be installed with the surface grain at right angles to the roof framing. | 0 | Exact Match
B | ep001029.23 | 9.23 | ep001029.23.15 | 9.23.15 | Direction of Installation | es008438 | OSB roof sheathing conforming to csao325, or to O-1 and O-2 grades as specified in csao437.0, shall be installed with the direction of face orientation at right angles to the roof framing members. (See en000331.) | B | ep001029.23 | 9.23 | ep001029.23.15 | 9.23.15 | Direction of Installation | es008438 | OSB roof sheathing conforming to csao325, or to O-1 and O-2 grades as specified in csao437.0, shall be installed with the direction of face orientation at right angles to the roof framing members. (See en000331.) | 0 | Exact Match
B | ep001029.23 | 9.23 | ep001029.23.15 | 9.23.15 | Joints in Panel-Type Sheathing | es003014 | Panel-type sheathing board shall be applied so that joints perpendicular to the roof ridge are staggered where the sheathing is applied with the surface grain parallel to the roof ridge, and the thickness of the sheathing is such that the edges are required to be supported. | B | ep001029.23 | 9.23 | ep001029.23.15 | 9.23.15 | Joints in Panel-Type Sheathing | es003014 | Panel-type sheathing board shall be applied so that joints perpendicular to the roof ridge are staggered where the sheathing is applied with the surface grain parallel to the roof ridge, and the thickness of the sheathing is such that the edges are required to be supported. | 0 | Exact Match
B | ep001029.23 | 9.23 | ep001029.23.15 | 9.23.15 | Joints in Panel-Type Sheathing | es003015 | A gap of not less than 2Â mm shall be left between sheets of plywood, OSB or waferboard. | B | ep001029.23 | 9.23 | ep001029.23.15 | 9.23.15 | Joints in Panel-Type Sheathing | es003015 | A gap of not less than 2Â mm shall be left between sheets of plywood, OSB or waferboard. | 6.1035e-05 | Exact Match
B | ep001029.23 | 9.23 | ep001029.23.15 | 9.23.15 | Lumber Roof Sheathing | es003016 | Lumber roof sheathing shall not be more than 286Â mm wide and shall be applied so that all ends are supported with end joints staggered. | B | ep001029.23 | 9.23 | ep001029.23.15 | 9.23.15 | Lumber Roof Sheathing | es003016 | Lumber roof sheathing shall not be more than 286Â mm wide and shall be applied so that all ends are supported with end joints staggered. | 0 | Exact Match
B | ep001029.23 | 9.23 | ep001029.23.15 | 9.23.15 | Lumber Roof Sheathing | es016192 | Lumber roof sheathing shall be installed diagonally, where the seismic spectral acceleration, Sa(0.2), is greater than 0.70 but not greater than 1.2, or the 1-in-50 hourly wind pressure is equal to or greater than 0.80 kPa but less than 1.20 kPa. | B | ep001029.23 | 9.23 | ep001029.23.15 | 9.23.15 | Lumber Roof Sheathing | es016192 | Lumber roof sheathing shall be installed diagonally, where the seismic spectral acceleration, Sa(0.2), is greater than 0.70 but not greater than 1.2, or the 1-in-50 hourly wind pressure is equal to or greater than 0.80 kPa but less than 1.20 kPa. | 0 | Exact Match
B | ep001029.23 | 9.23 | ep001029.23.15 | 9.23.15 | Lumber Roof Sheathing | es016193 | Lumber roof sheathing shall be designed according to Part 4, where the seismic spectral acceleration, Sa(0.2), is greater than 1.2, or the 1-in-50 hourly wind pressure is equal to or greater than 1.20 kPa. | B | ep001029.23 | 9.23 | ep001029.23.15 | 9.23.15 | Lumber Roof Sheathing | es016193 | Lumber roof sheathing shall be designed according to Part 4, where the seismic spectral acceleration, Sa(0.2), is greater than 1.2, or the 1-in-50 hourly wind pressure is equal to or greater than 1.20 kPa. | 0 | Exact Match
B | ep001029.23 | 9.23 | ep001029.23.15 | 9.23.15 | Edge Support | es003017 | Where panel-type roof sheathing requires edge support, the support shall consist of metal H clips or not less than 38Â mm by 38Â mm blocking securely nailed between framing members. | B | ep001029.23 | 9.23 | ep001029.23.15 | 9.23.15 | Edge Support | es003017 | Where panel-type roof sheathing requires edge support, the support shall consist of metal H clips or not less than 38Â mm by 38Â mm blocking securely nailed between framing members. | 0 | Exact Match
B | ep001029.23 | 9.23 | ep001029.23.15 | 9.23.15 | Thickness or Rating | es003018 | The thickness or rating of roof sheathing on a flat roof used as a walking deck shall conform to either et000195 or et000196 for subfloors. | B | ep001029.23 | 9.23 | ep001029.23.15 | 9.23.15 | Thickness or Rating | es003018 | The thickness or rating of roof sheathing on a flat roof used as a walking deck shall conform to either et000195 or et000196 for subfloors. | 0 | Exact Match
B | ep001029.23 | 9.23 | ep001029.23.15 | 9.23.15 | Thickness or Rating | es003019 | The thickness or rating of roof sheathing on a roof not used as a walking deck shall conform to either et000197 or et000198. | B | ep001029.23 | 9.23 | ep001029.23.15 | 9.23.15 | Thickness or Rating | es003019 | The thickness or rating of roof sheathing on a roof not used as a walking deck shall conform to either et000197 or et000198. | 0 | Exact Match
B | ep001029.23 | 9.23 | ep001029.23.15 | 9.23.15 | Thickness or Rating | es003020 | Asphalt-coated or asphalt-impregnated fibreboard not less than 11.1 mm thick conforming to ulcs706 is permitted to be used as a roof sheathing over supports spaced not more than 400 mm o.c. provided the roofing consists of a continuous sheet of galvanized steel not less than 0.33 mm in thickness, or a continuous sheet of aluminum not less than 0.61 mm in thickness. | B | ep001029.23 | 9.23 | ep001029.23.15 | 9.23.15 | Thickness or Rating | es003020 | Asphalt-coated or asphalt-impregnated fibreboard not less than 11.1 mm thick conforming to ulcs706 is permitted to be used as a roof sheathing over supports spaced not more than 400 mm o.c. provided the roofing consists of a continuous sheet of galvanized steel not less than 0.33 mm in thickness, or a continuous sheet of aluminum not less than 0.61 mm in thickness. | 0 | Exact Match
B | ep001029.23 | 9.23 | ep001029.23.15 | 9.23.15 | Thickness or Rating | es003021 | All edges of sheathing described in es003020 shall be supported by blocking or framing. | B | ep001029.23 | 9.23 | ep001029.23.15 | 9.23.15 | Thickness or Rating | es003021 | All edges of sheathing described in es003020 shall be supported by blocking or framing. | 0 | Exact Match
B | ep001029.23 | 9.23 | ep001029.23.16 | 9.23.16 | Required Sheathing | es003022 | Exterior walls and gable ends shall be sheathed when the exterior cladding requires intermediate fastening between supports or if the exterior cladding requires solid backing. | B | ep001029.23 | 9.23 | ep001029.23.16 | 9.23.16 | Required Sheathing | es003022 | Exterior walls and gable ends shall be sheathed when the exterior cladding requires intermediate fastening between supports or if the exterior cladding requires solid backing. | 0 | Exact Match
B | ep001029.23 | 9.23 | ep001029.23.16 | 9.23.16 | Thickness, Rating and Material Standards | es003023 | Where wall sheathing is required for the purpose of complying with this Section, it shall conform to either et001065 or et000200. (See also ea004854) | B | ep001029.23 | 9.23 | ep001029.23.16 | 9.23.16 | Thickness, Rating and Material Standards | es003023 | Where wall sheathing is required for the purpose of complying with this Section, it shall conform to either et001065 or et000200. (See also ea004854) | 0 | Exact Match
B | ep001029.23 | 9.23 | ep001029.23.16 | 9.23.16 | Attachment of Cladding to Sheathing | es003024 | Gypsum sheathing, rigid insulation and fibreboard shall not be used for the attachment of cladding materials. | B | ep001029.23 | 9.23 | ep001029.23.16 | 9.23.16 | Attachment of Cladding to Sheathing | es003024 | Gypsum sheathing, rigid insulation and fibreboard shall not be used for the attachment of cladding materials. | 0 | Exact Match
B | ep001029.23 | 9.23 | ep001029.23.16 | 9.23.16 | Lumber Sheathing | es003025 | Lumber wall sheathing shall be applied so that all ends are supported. | B | ep001029.23 | 9.23 | ep001029.23.16 | 9.23.16 | Lumber Sheathing | es003025 | Lumber wall sheathing shall be applied so that all ends are supported. | 0 | Exact Match
B | ep001029.23 | 9.23 | ep001029.23.16 | 9.23.16 | Lumber Sheathing | es003026 | Where lumber wall sheathing is required to provide bracing according to ea001492, it shall be applied with end joints staggered. | B | ep001029.23 | 9.23 | ep001029.23.16 | 9.23.16 | Lumber Sheathing | es003026 | Where lumber wall sheathing is required to provide bracing according to ea001492, it shall be applied with end joints staggered. | 0 | Exact Match
B | ep001029.23 | 9.23 | ep001029.23.16 | 9.23.16 | Joints in Panel-Type Sheathing | es003027 | A gap of not less than 2Â mm shall be left between sheets of plywood, OSB, waferboard or fibreboard. | B | ep001029.23 | 9.23 | ep001029.23.16 | 9.23.16 | Joints in Panel-Type Sheathing | es003027 | A gap of not less than 2Â mm shall be left between sheets of plywood, OSB, waferboard or fibreboard. | 0.00012207 | Exact Match
B | ep001029.23 | 9.23 | ep001029.23.16 | 9.23.16 | Mansard Style Roofs | es003028 | Where the bottom portions of mansard style roofs are vented, the vertical framing members behind the sloping portions shall be considered on the same basis as exterior wall studs and shall conform to Articles ea004870 to ea004874 | B | ep001029.23 | 9.23 | ep001029.23.16 | 9.23.16 | Mansard Style Roofs | es003028 | Where the bottom portions of mansard style roofs are vented, the vertical framing members behind the sloping portions shall be considered on the same basis as exterior wall studs and shall conform to Articles ea004870 to ea004874 | 0 | Exact Match
B | ep001029.24 | 9.24 | ep001029.24.1 | 9.24.1 | Application | es003043 | This Section applies to sheet steel studs for use in non-loadbearing exterior and interior walls. | B | ep001029.24 | 9.24 | ep001029.24.1 | 9.24.1 | Application | es003043 | This Section applies to sheet steel studs for use in non-loadbearing exterior and interior walls. | 0 | Exact Match
B | ep001029.24 | 9.24 | ep001029.24.1 | 9.24.1 | Application | es003044 | Where loadbearing steel studs are used, they shall be designed in conformance with ep001024. | B | ep001029.24 | 9.24 | ep001029.24.1 | 9.24.1 | Application | es003044 | Where loadbearing steel studs are used, they shall be designed in conformance with ep001024. | 0 | Exact Match
B | ep001029.24 | 9.24 | ep001029.24.1 | 9.24.1 | Material Standards | es003045 | Steel studs and runners shall conform to aisis201. | B | ep001029.24 | 9.24 | ep001029.24.1 | 9.24.1 | Material Standards | es003045 | Steel studs and runners shall conform to aisis201. | 0.00012207 | Exact Match
B | ep001029.24 | 9.24 | ep001029.24.1 | 9.24.1 | Metal Thickness | es003046 | Metal thickness specified in this Section shall be the minimum base steel thickness exclusive of coatings. | B | ep001029.24 | 9.24 | ep001029.24.1 | 9.24.1 | Metal Thickness | es003046 | Metal thickness specified in this Section shall be the minimum base steel thickness exclusive of coatings. | 0 | Exact Match
B | ep001029.24 | 9.24 | ep001029.24.1 | 9.24.1 | Screws | es003047 | Screws for the application of cladding, sheathing or interior finish materials to steel studs, runners and furring channels shall conform to astmc954 or astmc1002. | B | ep001029.24 | 9.24 | ep001029.24.1 | 9.24.1 | Screws | es003047 | Screws for the application of cladding, sheathing or interior finish materials to steel studs, runners and furring channels shall conform to astmc954 or astmc1002. | 0 | Exact Match
B | ep001029.24 | 9.24 | ep001029.24.1 | 9.24.1 | Cladding, Sheathing and Interior Finish Required | es003048 | Cladding or sheathing, and interior finish shall be installed on steel stud framing and shall be fastened with screws spaced at the appropriate spacing described in ep001029.29, and penetrating not less than 10 mm through the metal. | B | ep001029.24 | 9.24 | ep001029.24.1 | 9.24.1 | Cladding, Sheathing and Interior Finish Required | es003048 | Cladding or sheathing, and interior finish shall be installed on steel stud framing and shall be fastened with screws spaced at the appropriate spacing described in ep001029.29, and penetrating not less than 10 mm through the metal. | 0 | Exact Match
B | ep001029.24 | 9.24 | ep001029.24.2 | 9.24.2 | Size and Spacing of Studs in Interior Walls | es003049 | Except as required in Articles ea001547 and ea001548, the size and spacing of steel studs for non-loadbearing interior walls shall conform to et000201 | B | ep001029.24 | 9.24 | ep001029.24.2 | 9.24.2 | Size and Spacing of Studs in Interior Walls | es003049 | Except as required in Articles ea001547 and ea001548, the size and spacing of steel studs for non-loadbearing interior walls shall conform to et000201 | 0 | Exact Match
B | ep001029.24 | 9.24 | ep001029.24.2 | 9.24.2 | Thickness of Studs | es003050 | Except as required in ea001548, steel studs in non-loadbearing interior walls shall have a metal thickness of not less than 0.46 mm. | B | ep001029.24 | 9.24 | ep001029.24.2 | 9.24.2 | Thickness of Studs | es003050 | Except as required in ea001548, steel studs in non-loadbearing interior walls shall have a metal thickness of not less than 0.46 mm. | 0 | Exact Match
B | ep001029.24 | 9.24 | ep001029.24.2 | 9.24.2 | Runners | es003051 | Runners for interior and exterior non-loadbearing walls shall have a thickness not less than the thickness of the corresponding studs and shall have not less than 30 mm flanges. | B | ep001029.24 | 9.24 | ep001029.24.2 | 9.24.2 | Runners | es003051 | Runners for interior and exterior non-loadbearing walls shall have a thickness not less than the thickness of the corresponding studs and shall have not less than 30 mm flanges. | 6.1035e-05 | Exact Match
B | ep001029.24 | 9.24 | ep001029.24.2 | 9.24.2 | Openings in Fire Separations | es003052 | Where openings for doors in non-loadbearing fire separations required to have a fire-resistance rating do not exceed 1â€ˆ200 mm in width, the width of steel studs shall be not less than 63 mm, and the metal thickness shall be not less than 0.46 mm. | B | ep001029.24 | 9.24 | ep001029.24.2 | 9.24.2 | Openings in Fire Separations | es003052 | Where openings for doors in non-loadbearing fire separations required to have a fire-resistance rating do not exceed 1â€ˆ200 mm in width, the width of steel studs shall be not less than 63 mm, and the metal thickness shall be not less than 0.46 mm. | 0 | Exact Match
B | ep001029.24 | 9.24 | ep001029.24.2 | 9.24.2 | Openings in Fire Separations | es003053 | Where openings described in es003052 exceed 1â€ˆ200 mm in width, the width of steel studs shall be not less than 91 mm, and the metal thickness shall be not less than 0.85 mm. | B | ep001029.24 | 9.24 | ep001029.24.2 | 9.24.2 | Openings in Fire Separations | es003053 | Where openings described in es003052 exceed 1â€ˆ200 mm in width, the width of steel studs shall be not less than 91 mm, and the metal thickness shall be not less than 0.85 mm. | 6.1035e-05 | Exact Match
B | ep001029.24 | 9.24 | ep001029.24.2 | 9.24.2 | Openings in Fire Separations | es003054 | The distance to the first stud beyond the jamb of any door opening in a fire separation required to have a fire-resistance rating shall not exceed 400 mm. | B | ep001029.24 | 9.24 | ep001029.24.2 | 9.24.2 | Openings in Fire Separations | es003054 | The distance to the first stud beyond the jamb of any door opening in a fire separation required to have a fire-resistance rating shall not exceed 400 mm. | 0 | Exact Match
B | ep001029.24 | 9.24 | ep001029.24.2 | 9.24.2 | Openings in Fire Separations | es003055 | Where the distance between the framing over the opening referred to in es003054 and the top runner exceeds 400 mm in such walls, intermediate support shall be installed at intervals of not more than 400 mm above the opening. | B | ep001029.24 | 9.24 | ep001029.24.2 | 9.24.2 | Openings in Fire Separations | es003055 | Where the distance between the framing over the opening referred to in es003054 and the top runner exceeds 400 mm in such walls, intermediate support shall be installed at intervals of not more than 400 mm above the opening. | 0 | Exact Match
B | ep001029.24 | 9.24 | ep001029.24.2 | 9.24.2 | Size and Spacing of Studs in Exterior Walls | es003056 | The size and spacing of non-loadbearing steel studs for exterior walls shall conform to et000202 | B | ep001029.24 | 9.24 | ep001029.24.2 | 9.24.2 | Size and Spacing of Studs in Exterior Walls | es003056 | The size and spacing of non-loadbearing steel studs for exterior walls shall conform to et000202 | 0 | Exact Match
B | ep001029.24 | 9.24 | ep001029.24.3 | 9.24.3 | Installation of Runners | es003057 | Runners shall be provided at the tops and bottoms of walls. | B | ep001029.24 | 9.24 | ep001029.24.3 | 9.24.3 | Installation of Runners | es003057 | Runners shall be provided at the tops and bottoms of walls. | 0 | Exact Match
B | ep001029.24 | 9.24 | ep001029.24.3 | 9.24.3 | Installation of Runners | es003058 | Runners required in es003057 shall be securely attached to the building at approximately 50 mm from the ends, and at intervals of not more than 600 mm o.c. for interior walls and 300 mm o.c. for exterior walls. | B | ep001029.24 | 9.24 | ep001029.24.3 | 9.24.3 | Installation of Runners | es003058 | Runners required in es003057 shall be securely attached to the building at approximately 50 mm from the ends, and at intervals of not more than 600 mm o.c. for interior walls and 300 mm o.c. for exterior walls. | 0 | Exact Match
B | ep001029.24 | 9.24 | ep001029.24.3 | 9.24.3 | Installation of Runners | es003059 | Fasteners used for attachment described in es003058 shall consist of the equivalent of 63 mm nails or 25 mm screws. | B | ep001029.24 | 9.24 | ep001029.24.3 | 9.24.3 | Installation of Runners | es003059 | Fasteners used for attachment described in es003058 shall consist of the equivalent of 63 mm nails or 25 mm screws. | 0 | Exact Match
B | ep001029.24 | 9.24 | ep001029.24.3 | 9.24.3 | Installation of Runners | es003060 | Studs at openings and which are not full wall height shall be supported by a runner at the ends of the studs, securely fastened to the full length studs at the sides of the opening. | B | ep001029.24 | 9.24 | ep001029.24.3 | 9.24.3 | Installation of Runners | es003060 | Studs at openings and which are not full wall height shall be supported by a runner at the ends of the studs, securely fastened to the full length studs at the sides of the opening. | 0 | Exact Match
B | ep001029.24 | 9.24 | ep001029.24.3 | 9.24.3 | Fire-Rated Walls | es003061 | Steel studs used in walls required to have a fire-resistance rating shall be installed so that there is not less than a 12Â mm clearance between the top of the stud and the top of the runner to allow for expansion in the event of fire. | B | ep001029.24 | 9.24 | ep001029.24.3 | 9.24.3 | Fire-Rated Walls | es003061 | Steel studs used in walls required to have a fire-resistance rating shall be installed so that there is not less than a 12Â mm clearance between the top of the stud and the top of the runner to allow for expansion in the event of fire. | 0 | Exact Match
B | ep001029.24 | 9.24 | ep001029.24.3 | 9.24.3 | Fire-Rated Walls | es003062 | Except as provided in ea001555, studs in walls referred to in es003061 shall not be attached to the runners in a manner that will prevent such expansion. | B | ep001029.24 | 9.24 | ep001029.24.3 | 9.24.3 | Fire-Rated Walls | es003062 | Except as provided in ea001555, studs in walls referred to in es003061 shall not be attached to the runners in a manner that will prevent such expansion. | 0 | Exact Match
B | ep001029.24 | 9.24 | ep001029.24.3 | 9.24.3 | Fire-Rated Walls | es003063 | Framing above doors with steel door frames in non-loadbearing fire separations required to have a fire-resistance rating shall consist of 2 runners on the flat fastened back to back. (See en000336.) | B | ep001029.24 | 9.24 | ep001029.24.3 | 9.24.3 | Fire-Rated Walls | es003063 | Framing above doors with steel door frames in non-loadbearing fire separations required to have a fire-resistance rating shall consist of 2 runners on the flat fastened back to back. (See en000336.) | 0 | Exact Match
B | ep001029.24 | 9.24 | ep001029.24.3 | 9.24.3 | Fire-Rated Walls | es003064 | The upper runner required in es003063 shall be bent at each end to extend upwards not less than 150 mm and fastened to the adjacent studs. | B | ep001029.24 | 9.24 | ep001029.24.3 | 9.24.3 | Fire-Rated Walls | es003064 | The upper runner required in es003063 shall be bent at each end to extend upwards not less than 150 mm and fastened to the adjacent studs. | 0 | Exact Match
B | ep001029.24 | 9.24 | ep001029.24.3 | 9.24.3 | Fire-Rated Walls | es003065 | A gypsum board filler piece, the width and length of the runner, shall be provided between the door frame referred to in es003063 and the adjacent runner. | B | ep001029.24 | 9.24 | ep001029.24.3 | 9.24.3 | Fire-Rated Walls | es003065 | A gypsum board filler piece, the width and length of the runner, shall be provided between the door frame referred to in es003063 and the adjacent runner. | 0 | Exact Match
B | ep001029.24 | 9.24 | ep001029.24.3 | 9.24.3 | Orientation of Studs | es003066 | Steel studs shall be installed with webs at right angles to the wall face and, except at openings, shall be continuous for the full wall height. | B | ep001029.24 | 9.24 | ep001029.24.3 | 9.24.3 | Orientation of Studs | es003066 | Steel studs shall be installed with webs at right angles to the wall face and, except at openings, shall be continuous for the full wall height. | 0 | Exact Match
B | ep001029.24 | 9.24 | ep001029.24.3 | 9.24.3 | Support for Cladding Materials | es003067 | Corners and intersections of walls shall be constructed to provide support for the cladding materials. | B | ep001029.24 | 9.24 | ep001029.24.3 | 9.24.3 | Support for Cladding Materials | es003067 | Corners and intersections of walls shall be constructed to provide support for the cladding materials. | 0 | Exact Match
B | ep001029.24 | 9.24 | ep001029.24.3 | 9.24.3 | Framing around Openings | es003068 | Studs shall be doubled on each side of every opening where such openings involve more than one stud space, and shall be tripled where the openings in exterior walls exceed 2.4Â m in width. | B | ep001029.24 | 9.24 | ep001029.24.3 | 9.24.3 | Framing around Openings | es003068 | Studs shall be doubled on each side of every opening where such openings involve more than one stud space, and shall be tripled where the openings in exterior walls exceed 2.4Â m in width. | 6.1035e-05 | Exact Match
B | ep001029.24 | 9.24 | ep001029.24.3 | 9.24.3 | Framing around Openings | es003069 | Studs described in es003068 shall be fastened together by screws, crimping or welding to act as a single structural unit in resisting transverse loads. | B | ep001029.24 | 9.24 | ep001029.24.3 | 9.24.3 | Framing around Openings | es003069 | Studs described in es003068 shall be fastened together by screws, crimping or welding to act as a single structural unit in resisting transverse loads. | 0 | Exact Match
B | ep001029.24 | 9.24 | ep001029.24.3 | 9.24.3 | Attachment of Studs to Runners | es003070 | Studs shall be attached to runners by screws, crimping or welding around wall openings and elsewhere where necessary to keep the studs in alignment during construction. | B | ep001029.24 | 9.24 | ep001029.24.3 | 9.24.3 | Attachment of Studs to Runners | es003070 | Studs shall be attached to runners by screws, crimping or welding around wall openings and elsewhere where necessary to keep the studs in alignment during construction. | 0 | Exact Match
B | ep001029.24 | 9.24 | ep001029.24.3 | 9.24.3 | Attachment of Studs to Runners | es003071 | Where clearance for expansion is required in ea001551, attachment required in es003070 shall be applied between studs and bottom runners only. | B | ep001029.24 | 9.24 | ep001029.24.3 | 9.24.3 | Attachment of Studs to Runners | es003071 | Where clearance for expansion is required in ea001551, attachment required in es003070 shall be applied between studs and bottom runners only. | 0 | Exact Match
B | ep001029.24 | 9.24 | ep001029.24.3 | 9.24.3 | Openings for Fire Dampers | es003072 | Openings for fire dampers in non-loadbearing fire separations required to have a fire-resistance rating shall be framed with double studs on each side of the opening. | B | ep001029.24 | 9.24 | ep001029.24.3 | 9.24.3 | Openings for Fire Dampers | es003072 | Openings for fire dampers in non-loadbearing fire separations required to have a fire-resistance rating shall be framed with double studs on each side of the opening. | 0 | Exact Match
B | ep001029.24 | 9.24 | ep001029.24.3 | 9.24.3 | Openings for Fire Dampers | es003073 | The sill and header for openings described in es003072 shall consist of a runner track with right angle bends made on each end so as to extend 300 mm above the header or below the sill and fastened to the studs. | B | ep001029.24 | 9.24 | ep001029.24.3 | 9.24.3 | Openings for Fire Dampers | es003073 | The sill and header for openings described in es003072 shall consist of a runner track with right angle bends made on each end so as to extend 300 mm above the header or below the sill and fastened to the studs. | 6.1035e-05 | Exact Match
B | ep001029.24 | 9.24 | ep001029.24.3 | 9.24.3 | Openings for Fire Dampers | es003074 | The openings described in es003072 shall be lined with a layer of gypsum board not less than 12.7 mm thick fastened to stud and runner webs. | B | ep001029.24 | 9.24 | ep001029.24.3 | 9.24.3 | Openings for Fire Dampers | es003074 | The openings described in es003072 shall be lined with a layer of gypsum board not less than 12.7 mm thick fastened to stud and runner webs. | 0 | Exact Match
B | ep001029.25 | 9.25 | ep001029.25.1 | 9.25.1 | Scope and Application | es003075 | This Section is concerned with heat, air and water vapour transfer and measures to control condensation. | B | ep001029.25 | 9.25 | ep001029.25.1 | 9.25.1 | Scope and Application | es003075 | This Section is concerned with heat, air and water vapour transfer and measures to control condensation. | 0 | Exact Match
B | ep001029.25 | 9.25 | ep001029.25.1 | 9.25.1 | Scope and Application | es016077 | All walls, ceilings and floors separating conditioned space from unconditioned space, the exterior air or the ground shall be provided with thermal insulation conforming to ep001029.25.2 and ep001029.37, an air barrier conforming to ep001029.25.3 and ep001029.37, and a vapour barrier conforming to ep001029.25.4, and constructed in such a way that the properties and relative position of all materials conform to ep001029.25.5 (See en000996.) | B | ep001029.25 | 9.25 | ep001029.25.1 | 9.25.1 | Scope and Application | es016077 | All walls, ceilings and floors separating conditioned space from unconditioned space, the exterior air or the ground shall be provided with thermal insulation conforming to ep001029.25.2 and ep001029.37, an air barrier conforming to ep001029.25.3 and ep001029.37, and a vapour barrier conforming to ep001029.25.4, and constructed in such a way that the properties and relative position of all materials conform to ep001029.25.5 (See en000996.) | 0 | Exact Match
B | ep001029.25 | 9.25 | ep001029.25.1 | 9.25.1 | Scope and Application | es003076 | Insulation and sealing of heating and ventilating ducts shall conform to Sections ep001029.32, ep001029.33and ep001029.37 | B | ep001029.25 | 9.25 | ep001029.25.1 | 9.25.1 | Scope and Application | es003076 | Insulation and sealing of heating and ventilating ducts shall conform to Sections ep001029.32, ep001029.33and ep001029.37 | 0 | Exact Match
B | ep001029.25 | 9.25 | ep001029.25.2 | 9.25.2 | Required Insulation | es003079 | All walls, ceilings and floors separating heated space from unheated space, the exterior air or the exterior soil shall be provided with sufficient thermal insulation to prevent moisture condensation on their room side during the winter and to ensure comfortable conditions for the occupants. (See en000253.) | B | ep001029.25 | 9.25 | ep001029.25.2 | 9.25.2 | Required Insulation | es003079 | All walls, ceilings and floors separating heated space from unheated space, the exterior air or the exterior soil shall be provided with sufficient thermal insulation to prevent moisture condensation on their room side during the winter and to ensure comfortable conditions for the occupants. (See en000253.) | 0 | Exact Match
B | ep001029.25 | 9.25 | ep001029.25.2 | 9.25.2 | Required Insulation | es014882 | Except as permitted by es015669 and required by es021177, insulation conforming with et009096 shall be provided for attached garages and heated detached garages serving a building of residential occupancy. (See en001825.) | B | ep001029.37 | 9.37 | ep001029.37.2 | 9.37.2 | Scope and Application | es006867 | The requirements of this Subsection also apply to components of a building envelope assembly that separate a conditioned space from an adjoining storage garage, even if the storage garage is intended to be heated. (See Notes en001735 and en001729.) | 65.7764 | New Addition
B | ep001029.25 | 9.25 | ep001029.25.2 | 9.25.2 | Required Insulation | es015669 | Concrete walls in unheated attached garages need not comply with es014882. | B | ep001029.23 | 9.23 | ep001029.23.17 | 9.23.17 | Braced Wall Panels in Braced Wall Bands | es016212 | Walls in detached garages and in accessory buildings serving a single dwelling unit, and the front wall of attached garages serving a single dwelling unit need not comply with es016209 where these walls do not support a floor. | 61.6317 | New Addition
B | ep001029.25 | 9.25 | ep001029.25.2 | 9.25.2 | Required Insulation | es021177 | Where batt or loose-fill insulation is used in a wall assembly, the insulation shall fill the cavity. | B | ep001029.25 | 9.25 | ep001029.25.2 | 9.25.2 | Installation of Loose-Fill Insulation | es003094 | Loose-fill insulation is permitted to be used in wood-frame walls of existing buildings. (See en000340.) | 69.1759 | New Addition
B | ep001029.25 | 9.25 | ep001029.25.2 | 9.25.2 | Insulation Materials | es003080 | Except as required in es003081, thermal insulation shall conform to the requirements of astmc726 cgsb-51.25 cgsb51-gp-27m ulcs701 ulcs702, ulcs703 ulcs704, ulcs705.1 or ulcs706. | B | ep001029.25 | 9.25 | ep001029.25.2 | 9.25.2 | Insulation Materials | es003080 | Except as required in es003081, thermal insulation shall conform to the requirements of astmc726 cgsb-51.25 cgsb51-gp-27m ulcs701 ulcs702, ulcs703 ulcs704, ulcs705.1 or ulcs706. | 0 | Exact Match
B | ep001029.25 | 9.25 | ep001029.25.2 | 9.25.2 | Insulation Materials | es003081 | The flame-spread ratings requirements contained in the standards listed in es003080 shall not apply. (See en000338.) | B | ep001029.25 | 9.25 | ep001029.25.2 | 9.25.2 | Insulation Materials | es003081 | The flame-spread ratings requirements contained in the standards listed in es003080 shall not apply. (See en000338.) | 0 | Exact Match
B | ep001029.25 | 9.25 | ep001029.25.2 | 9.25.2 | Insulation Materials | es003082 | Insulation in contact with the ground shall be inert to the action of soil and water and shall be such that its insulative properties are not significantly reduced by moisture. | B | ep001029.25 | 9.25 | ep001029.25.2 | 9.25.2 | Insulation Materials | es003082 | Insulation in contact with the ground shall be inert to the action of soil and water and shall be such that its insulative properties are not significantly reduced by moisture. | 0 | Exact Match
B | ep001029.25 | 9.25 | ep001029.25.2 | 9.25.2 | Installation of Thermal Insulation | es003084 | Insulation shall be installed so that there is a reasonably uniform insulating value over the entire face of the insulated area. | B | ep001029.25 | 9.25 | ep001029.25.2 | 9.25.2 | Installation of Thermal Insulation | es003084 | Insulation shall be installed so that there is a reasonably uniform insulating value over the entire face of the insulated area. | 0 | Exact Match
B | ep001029.25 | 9.25 | ep001029.25.2 | 9.25.2 | Installation of Thermal Insulation | es003085 | Insulation shall be applied to the full width and length of the space between furring or framing. | B | ep001029.25 | 9.25 | ep001029.25.2 | 9.25.2 | Installation of Thermal Insulation | es003085 | Insulation shall be applied to the full width and length of the space between furring or framing. | 0 | Exact Match
B | ep001029.25 | 9.25 | ep001029.25.2 | 9.25.2 | Installation of Thermal Insulation | es003086 | Except where the insulation provides the principal resistance to air leakage, thermal insulation shall be installed so that at least one face is in full and continuous contact with an element with low air permeance. (See en000339.) | B | ep001029.25 | 9.25 | ep001029.25.2 | 9.25.2 | Installation of Thermal Insulation | es003086 | Except where the insulation provides the principal resistance to air leakage, thermal insulation shall be installed so that at least one face is in full and continuous contact with an element with low air permeance. (See en000339.) | 0 | Exact Match
B | ep001029.25 | 9.25 | ep001029.25.2 | 9.25.2 | Installation of Thermal Insulation | es003087 | Insulation shall be installed over the full height of foundation walls enclosing a basement or heated crawl space. (See also en001746.) | B | ep001029.25 | 9.25 | ep001029.25.2 | 9.25.2 | Installation of Thermal Insulation | es003087 | Insulation shall be installed over the full height of foundation walls enclosing a basement or heated crawl space. (See also en001746.) | 0 | Exact Match
B | ep001029.25 | 9.25 | ep001029.25.2 | 9.25.2 | Installation of Thermal Insulation | es003088 | Insulation around concrete slabs-on-ground shall be located so that heat from the building is not restricted from reaching the ground beneath the perimeter, where exterior walls are not supported by footings extending below frost level. | B | ep001029.25 | 9.25 | ep001029.25.2 | 9.25.2 | Installation of Thermal Insulation | es003088 | Insulation around concrete slabs-on-ground shall be located so that heat from the building is not restricted from reaching the ground beneath the perimeter, where exterior walls are not supported by footings extending below frost level. | 0 | Exact Match
B | ep001029.25 | 9.25 | ep001029.25.2 | 9.25.2 | Installation of Thermal Insulation | es003089 | Where insulation is exposed to the weather and subject to mechanical damage, it shall be protected with not less than 6 mm preservative-treated plywood, or 12 mm cement parging on wire lath applied to the exposed face and edge. | B | ep001029.25 | 9.25 | ep001029.25.2 | 9.25.2 | Installation of Thermal Insulation | es003089 | Where insulation is exposed to the weather and subject to mechanical damage, it shall be protected with not less than 6 mm preservative-treated plywood, or 12 mm cement parging on wire lath applied to the exposed face and edge. | 0 | Exact Match
B | ep001029.25 | 9.25 | ep001029.25.2 | 9.25.2 | Installation of Thermal Insulation | es003090 | Insulation located in areas where it may be subject to mechanical damage shall be protected by a covering such as gypsum board, plywood, particleboard, OSB, waferboard or hardboard. | B | ep001029.25 | 9.25 | ep001029.25.2 | 9.25.2 | Installation of Thermal Insulation | es003090 | Insulation located in areas where it may be subject to mechanical damage shall be protected by a covering such as gypsum board, plywood, particleboard, OSB, waferboard or hardboard. | 0 | Exact Match
B | ep001029.25 | 9.25 | ep001029.25.2 | 9.25.2 | Installation of Thermal Insulation | es003091 | Insulation in factory-built buildings shall be installed so that it will not become dislodged during transportation. | B | ep001029.25 | 9.25 | ep001029.25.2 | 9.25.2 | Installation of Thermal Insulation | es003091 | Insulation in factory-built buildings shall be installed so that it will not become dislodged during transportation. | 0 | Exact Match
B | ep001029.25 | 9.25 | ep001029.25.2 | 9.25.2 | Installation of Thermal Insulation | es015630 | Insulation shields shall be installed around chimneys and gas vents to ensure that appropriate clearances are maintained when insulation is used in attics. | B | ep001029.25 | 9.25 | ep001029.25.2 | 9.25.2 | Installation of Loose-Fill Insulation | es003097 | Where soffit venting is used, measures shall be taken to prevent loose-fill insulation from blocking the soffit vents and to maintain an open path for circulation of air from the vents into the attic or roof space, and to minimize airflow into the insulation near the soffit vents to maintain the thermal performance of the material. (See ea004821) | 68.6574 | New Addition
B | ep001029.25 | 9.25 | ep001029.25.2 | 9.25.2 | Installation of Thermal Insulation | es015631 | Insulation shields required in es015630 shall be constructed of noncombustible material of sufficient thickness so that they will not be deformed during installation and shall be designed so that the appropriate clearance is maintained automatically. | B | ep001023.1 | 3.1 | ep001023.1.5 | 3.1.5 | Foamed Plastic Insulation | es005930 | Except as provided in Sentences es005931, es005932and es005924, foamed plastic insulation with a flame-spread rating not more than 500 on any exposed surface, or any surface that would be exposed by cutting through the material in any direction, is permitted in a building required to be of noncombustible construction, provided the insulation is protected from adjacent space in the building, other than adjacent concealed spaces within wall assemblies, by a thermal barrier consisting of not less than 12.7 mm thick gypsum board mechanically fastened to a supporting assembly independent of the insulation, lath and plaster, mechanically fastened to a supporting assembly independent of the insulation, masonry, concrete, or any thermal barrier that meets the requirements of classification B when tested in conformance with ulcs124. | 80.7669 | New Addition
B | ep001029.25 | 9.25 | ep001029.25.2 | 9.25.2 | Installation of Loose-Fill Insulation | es003092 | Except as provided in Sentences es003093 to es003097, loose-fill insulation shall be used on horizontal surfaces only. | B | ep001029.25 | 9.25 | ep001029.25.2 | 9.25.2 | Installation of Loose-Fill Insulation | es003092 | Except as provided in Sentences es003093 to es003097, loose-fill insulation shall be used on horizontal surfaces only. | 0 | Exact Match
B | ep001029.25 | 9.25 | ep001029.25.2 | 9.25.2 | Installation of Loose-Fill Insulation | es003093 | Where loose-fill insulation is installed in an unconfined sloped space, such as an attic space over a sloped ceiling, the supporting slope shall not be more than 4.5 in 12 for mineral fibre or cellulose fibre insulation, and 2.5 in 12 for other types of insulation. | B | ep001029.25 | 9.25 | ep001029.25.2 | 9.25.2 | Installation of Loose-Fill Insulation | es003093 | Where loose-fill insulation is installed in an unconfined sloped space, such as an attic space over a sloped ceiling, the supporting slope shall not be more than 4.5 in 12 for mineral fibre or cellulose fibre insulation, and 2.5 in 12 for other types of insulation. | 0 | Exact Match
B | ep001029.25 | 9.25 | ep001029.25.2 | 9.25.2 | Installation of Loose-Fill Insulation | es003094 | Loose-fill insulation is permitted to be used in wood-frame walls of existing buildings. (See en000340.) | B | ep001029.25 | 9.25 | ep001029.25.2 | 9.25.2 | Installation of Loose-Fill Insulation | es003094 | Loose-fill insulation is permitted to be used in wood-frame walls of existing buildings. (See en000340.) | 0 | Exact Match
B | ep001029.25 | 9.25 | ep001029.25.2 | 9.25.2 | Installation of Loose-Fill Insulation | es008447 | Where blown-in insulation is installed in above-ground or below-ground wood-frame walls of new buildings, the density of the installed insulation shall be sufficient to preclude settlement, the insulation shall be installed behind a membrane that will permit visual inspection prior to the installation of the interior finish, the insulation shall be installed in a manner that will not interfere with the installation of the interior finish, and no water shall be added to the insulation, unless it can be shown that the added water will not adversely affect other materials in the assembly. | B | ep001029.25 | 9.25 | ep001029.25.2 | 9.25.2 | Installation of Loose-Fill Insulation | es008447 | Where blown-in insulation is installed in above-ground or below-ground wood-frame walls of new buildings, the density of the installed insulation shall be sufficient to preclude settlement, the insulation shall be installed behind a membrane that will permit visual inspection prior to the installation of the interior finish, the insulation shall be installed in a manner that will not interfere with the installation of the interior finish, and no water shall be added to the insulation, unless it can be shown that the added water will not adversely affect other materials in the assembly. | 0.00012207 | Exact Match
B | ep001029.25 | 9.25 | ep001029.25.2 | 9.25.2 | Installation of Loose-Fill Insulation | es003096 | Water repellent loose-fill insulation is permitted to be used between the outer and inner wythes of masonry cavity walls. (See en000341.) | B | ep001029.25 | 9.25 | ep001029.25.2 | 9.25.2 | Installation of Loose-Fill Insulation | es003096 | Water repellent loose-fill insulation is permitted to be used between the outer and inner wythes of masonry cavity walls. (See en000341.) | 0 | Exact Match
B | ep001029.25 | 9.25 | ep001029.25.2 | 9.25.2 | Installation of Loose-Fill Insulation | es003097 | Where soffit venting is used, measures shall be taken to prevent loose-fill insulation from blocking the soffit vents and to maintain an open path for circulation of air from the vents into the attic or roof space, and to minimize airflow into the insulation near the soffit vents to maintain the thermal performance of the material. (See ea004821) | B | ep001029.25 | 9.25 | ep001029.25.2 | 9.25.2 | Installation of Loose-Fill Insulation | es003097 | Where soffit venting is used, measures shall be taken to prevent loose-fill insulation from blocking the soffit vents and to maintain an open path for circulation of air from the vents into the attic or roof space, and to minimize airflow into the insulation near the soffit vents to maintain the thermal performance of the material. (See ea004821) | 0 | Exact Match
B | ep001029.25 | 9.25 | ep001029.25.2 | 9.25.2 | Installation of Spray-Applied Polyurethane | es003098 | Spray-applied polyurethane insulation shall be installed in accordance with ulcs705.2. | B | ep001029.25 | 9.25 | ep001029.25.2 | 9.25.2 | Installation of Spray-Applied Polyurethane | es003098 | Spray-applied polyurethane insulation shall be installed in accordance with ulcs705.2. | 0 | Exact Match
B | ep001029.25 | 9.25 | ep001029.25.3 | 9.25.3 | Required Barrier to Air Leakage | es003099 | Wall, ceiling and floor assemblies separating conditioned space from unconditioned space or from the ground shall be constructed so as to include an air barrier system that will provide a continuous barrier to air leakage from the interior of the building into wall, floor, attic or roof spaces, sufficient to prevent excessive moisture condensation in such spaces during the winter, and from the exterior or the ground inward sufficient to prevent moisture condensation on the room side during winter, ensure comfortable conditions for the occupants, and minimize the ingress of soil gas. (See en000342.) | B | ep001029.25 | 9.25 | ep001029.25.3 | 9.25.3 | Required Barrier to Air Leakage | es003099 | Wall, ceiling and floor assemblies separating conditioned space from unconditioned space or from the ground shall be constructed so as to include an air barrier system that will provide a continuous barrier to air leakage from the interior of the building into wall, floor, attic or roof spaces, sufficient to prevent excessive moisture condensation in such spaces during the winter, and from the exterior or the ground inward sufficient to prevent moisture condensation on the room side during winter, ensure comfortable conditions for the occupants, and minimize the ingress of soil gas. (See en000342.) | 6.1035e-05 | Exact Match
B | ep001029.25 | 9.25 | ep001029.25.3 | 9.25.3 | Air Barrier System Properties | es003100 | Air barrier systems shall possess the characteristics necessary to provide an effective barrier to air infiltration and exfiltration under differential air pressure due to stack effect, mechanical systems or wind. | B | ep001029.25 | 9.25 | ep001029.25.3 | 9.25.3 | Air Barrier System Properties | es003100 | Air barrier systems shall possess the characteristics necessary to provide an effective barrier to air infiltration and exfiltration under differential air pressure due to stack effect, mechanical systems or wind. | 0 | Exact Match
B | ep001029.25 | 9.25 | ep001029.25.3 | 9.25.3 | Air Barrier System Properties | es003101 | Where polyethylene sheet is used to provide airtightness in the air barrier system, it shall conform to cgsb-51.34. | B | ep001029.25 | 9.25 | ep001029.25.3 | 9.25.3 | Air Barrier System Properties | es003101 | Where polyethylene sheet is used to provide airtightness in the air barrier system, it shall conform to cgsb-51.34. | 0 | Exact Match
B | ep001029.25 | 9.25 | ep001029.25.3 | 9.25.3 | Continuity of the Air Barrier System | es003102 | Where the air barrier system consists of an air-impermeable panel-type material, all joints shall be sealed to prevent air leakage. | B | ep001029.25 | 9.25 | ep001029.25.3 | 9.25.3 | Continuity of the Air Barrier System | es003102 | Where the air barrier system consists of an air-impermeable panel-type material, all joints shall be sealed to prevent air leakage. | 0 | Exact Match
B | ep001029.25 | 9.25 | ep001029.25.3 | 9.25.3 | Continuity of the Air Barrier System | es003103 | Except as provided in es002464, where the air barrier system consists of flexible sheet material, all joints shall be sealed, or lapped not less than 100 mm and clamped, such as between framing members, furring or blocking, and rigid panels. | B | ep001029.25 | 9.25 | ep001029.25.3 | 9.25.3 | Continuity of the Air Barrier System | es003103 | Except as provided in es002464, where the air barrier system consists of flexible sheet material, all joints shall be sealed, or lapped not less than 100 mm and clamped, such as between framing members, furring or blocking, and rigid panels. | 0 | Exact Match
B | ep001029.25 | 9.25 | ep001029.25.3 | 9.25.3 | Continuity of the Air Barrier System | es003104 | Where an interior wall meets an exterior wall, ceiling, floor or roof required to be provided with air barrier protection, the air barrier system shall extend across the intersection. | B | ep001029.25 | 9.25 | ep001029.25.3 | 9.25.3 | Continuity of the Air Barrier System | es003104 | Where an interior wall meets an exterior wall, ceiling, floor or roof required to be provided with air barrier protection, the air barrier system shall extend across the intersection. | 0 | Exact Match
B | ep001029.25 | 9.25 | ep001029.25.3 | 9.25.3 | Continuity of the Air Barrier System | es003105 | Where an interior wall projects through a ceiling or extends to become an exterior wall, spaces in the wall shall be blocked to provide continuity across those spaces with the air barrier system in the abutting walls or ceiling. | B | ep001029.25 | 9.25 | ep001029.25.3 | 9.25.3 | Continuity of the Air Barrier System | es003105 | Where an interior wall projects through a ceiling or extends to become an exterior wall, spaces in the wall shall be blocked to provide continuity across those spaces with the air barrier system in the abutting walls or ceiling. | 0 | Exact Match
B | ep001029.25 | 9.25 | ep001029.25.3 | 9.25.3 | Continuity of the Air Barrier System | es003106 | Where an interior floor projects through an exterior wall or extends to become an exterior floor, continuity of the air barrier system shall be maintained from the abutting walls across the floor assembly. | B | ep001029.25 | 9.25 | ep001029.25.3 | 9.25.3 | Continuity of the Air Barrier System | es003106 | Where an interior floor projects through an exterior wall or extends to become an exterior floor, continuity of the air barrier system shall be maintained from the abutting walls across the floor assembly. | 0 | Exact Match
B | ep001029.25 | 9.25 | ep001029.25.3 | 9.25.3 | Continuity of the Air Barrier System | es003107 | Penetrations of the air barrier system, such as those created by the installation of doors, windows, electrical wiring, electrical boxes, piping or ductwork, shall be sealed to maintain the integrity of the air barrier system over the entire surface. | B | ep001029.25 | 9.25 | ep001029.25.3 | 9.25.3 | Continuity of the Air Barrier System | es003107 | Penetrations of the air barrier system, such as those created by the installation of doors, windows, electrical wiring, electrical boxes, piping or ductwork, shall be sealed to maintain the integrity of the air barrier system over the entire surface. | 6.1035e-05 | Exact Match
B | ep001029.25 | 9.25 | ep001029.25.3 | 9.25.3 | Continuity of the Air Barrier System | es003108 | Where access hatches and sump pit covers are installed through assemblies constructed with an air barrier system, they shall be weatherstripped around their perimeters to prevent air leakage. | B | ep001029.25 | 9.25 | ep001029.25.3 | 9.25.3 | Continuity of the Air Barrier System | es003108 | Where access hatches and sump pit covers are installed through assemblies constructed with an air barrier system, they shall be weatherstripped around their perimeters to prevent air leakage. | 0 | Exact Match
B | ep001029.25 | 9.25 | ep001029.25.3 | 9.25.3 | Continuity of the Air Barrier System | es003109 | Clearances between chimneys or gas vents and the surrounding construction that would permit air leakage from within the building into a wall or attic or roof space shall be sealed by noncombustible material to prevent such leakage. | B | ep001029.25 | 9.25 | ep001029.25.3 | 9.25.3 | Continuity of the Air Barrier System | es003109 | Clearances between chimneys or gas vents and the surrounding construction that would permit air leakage from within the building into a wall or attic or roof space shall be sealed by noncombustible material to prevent such leakage. | 0 | Exact Match
B | ep001029.25 | 9.25 | ep001029.25.3 | 9.25.3 | Air Leakage Control in Masonry Walls | es008318 | Masonry walls required to provide a barrier to the ingress of air from the ground shall include a course of masonry units without voids, or be sealed with flashing material extending across the full width of the masonry. | B | ep001029.25 | 9.25 | ep001029.25.3 | 9.25.3 | Air Leakage Control in Masonry Walls | es008318 | Masonry walls required to provide a barrier to the ingress of air from the ground shall include a course of masonry units without voids, or be sealed with flashing material extending across the full width of the masonry. | 0.00012207 | Exact Match
B | ep001029.25 | 9.25 | ep001029.25.3 | 9.25.3 | Air Leakage Control in Masonry Walls | es008319 | The masonry course or flashing described in es008318 shall be located at the level of the adjoining floor and be sealed to it in accordance with ea004795, or in the absence of a floor, be located at the level of the ground cover required by ea001325 and be sealed to it. | B | ep001029.25 | 9.25 | ep001029.25.3 | 9.25.3 | Air Leakage Control in Masonry Walls | es008319 | The masonry course or flashing described in es008318 shall be located at the level of the adjoining floor and be sealed to it in accordance with ea004795, or in the absence of a floor, be located at the level of the ground cover required by ea001325 and be sealed to it. | 6.1035e-05 | Exact Match
B | ep001029.25 | 9.25 | ep001029.25.3 | 9.25.3 | Air Leakage Control in Underground Roofs | es008320 | Waterproofing systems for roofs of underground structures shall be sealed to the air barrier in the walls. | B | ep001029.25 | 9.25 | ep001029.25.3 | 9.25.3 | Air Leakage Control in Underground Roofs | es008320 | Waterproofing systems for roofs of underground structures shall be sealed to the air barrier in the walls. | 0 | Exact Match
B | ep001029.25 | 9.25 | ep001029.25.3 | 9.25.3 | Air Barrier Systems in Floors-on-ground | es008317 | Materials used to provide a barrier to the ingress of air through floors-on-ground shall conform to cgsb-51.34. | B | ep001029.25 | 9.25 | ep001029.25.3 | 9.25.3 | Air Barrier Systems in Floors-on-ground | es008317 | Materials used to provide a barrier to the ingress of air through floors-on-ground shall conform to cgsb-51.34. | 6.1035e-05 | Exact Match
B | ep001029.25 | 9.25 | ep001029.25.3 | 9.25.3 | Air Barrier Systems in Floors-on-ground | es002463 | Where the floor-on-ground is a concrete slab, the air barrier shall be installed below the slab, or applied to the top of the slab, provided a separate floor is installed over the slab. (See en000302.) | B | ep001029.25 | 9.25 | ep001029.25.3 | 9.25.3 | Air Barrier Systems in Floors-on-ground | es002463 | Where the floor-on-ground is a concrete slab, the air barrier shall be installed below the slab, or applied to the top of the slab, provided a separate floor is installed over the slab. (See en000302.) | 0 | Exact Match
B | ep001029.25 | 9.25 | ep001029.25.3 | 9.25.3 | Air Barrier Systems in Floors-on-ground | es002464 | Where the air barrier installed below a floor-on-ground is flexible sheet material, joints in the barrier shall be lapped not less than 300 mm. (See en000302.) | B | ep001029.25 | 9.25 | ep001029.25.3 | 9.25.3 | Air Barrier Systems in Floors-on-ground | es002464 | Where the air barrier installed below a floor-on-ground is flexible sheet material, joints in the barrier shall be lapped not less than 300 mm. (See en000302.) | 0 | Exact Match
B | ep001029.25 | 9.25 | ep001029.25.3 | 9.25.3 | Air Barrier Systems in Floors-on-ground | es002466 | Where installed in conjunction with a framed floor-on-ground or above a floor-on-ground, the air barrier shall be installed in accordance with ea001566 | B | ep001029.25 | 9.25 | ep001029.25.3 | 9.25.3 | Air Barrier Systems in Floors-on-ground | es002466 | Where installed in conjunction with a framed floor-on-ground or above a floor-on-ground, the air barrier shall be installed in accordance with ea001566 | 0 | Exact Match
B | ep001029.25 | 9.25 | ep001029.25.3 | 9.25.3 | Air Barrier Systems in Floors-on-ground | es002478 | A floor-on-ground shall be sealed around its perimeter to the inner surfaces of adjacent walls using flexible sealant. | B | ep001029.25 | 9.25 | ep001029.25.3 | 9.25.3 | Air Barrier Systems in Floors-on-ground | es002478 | A floor-on-ground shall be sealed around its perimeter to the inner surfaces of adjacent walls using flexible sealant. | 0 | Exact Match
B | ep001029.25 | 9.25 | ep001029.25.3 | 9.25.3 | Air Barrier Systems in Floors-on-ground | es002480 | All penetrations of a floor-on-ground that are required to drain water from the floor surface shall be sealed in a manner that prevents the upward flow of air without preventing the downward flow of liquid water. | B | ep001029.25 | 9.25 | ep001029.25.3 | 9.25.3 | Air Barrier Systems in Floors-on-ground | es002480 | All penetrations of a floor-on-ground that are required to drain water from the floor surface shall be sealed in a manner that prevents the upward flow of air without preventing the downward flow of liquid water. | 0 | Exact Match
B | ep001029.25 | 9.25 | ep001029.25.4 | 9.25.4 | Required Barrier to Vapour Diffusion | es003110 | Thermally insulated wall, ceiling and floor assemblies shall be constructed with a vapour barrier so as to provide a barrier to diffusion of water vapour from the interior into wall spaces, floor spaces or attic or roof spaces. | B | ep001029.25 | 9.25 | ep001029.25.4 | 9.25.4 | Required Barrier to Vapour Diffusion | es003110 | Thermally insulated wall, ceiling and floor assemblies shall be constructed with a vapour barrier so as to provide a barrier to diffusion of water vapour from the interior into wall spaces, floor spaces or attic or roof spaces. | 6.1035e-05 | Exact Match
B | ep001029.25 | 9.25 | ep001029.25.4 | 9.25.4 | Vapour Barrier Materials | es008448 | Except as provided in es014601, vapour barriers shall have a permeance not greater than 60 ng/(PaÃ—sÃ—m2) measured in accordance with astme96m using the desiccant method (dry cup). | B | ep001029.25 | 9.25 | ep001029.25.4 | 9.25.4 | Vapour Barrier Materials | es008448 | Except as provided in es014601, vapour barriers shall have a permeance not greater than 60 ng/(PaÃ—sÃ—m2) measured in accordance with astme96m using the desiccant method (dry cup). | 0 | Exact Match
B | ep001029.25 | 9.25 | ep001029.25.4 | 9.25.4 | Vapour Barrier Materials | es014601 | Thermally insulated foundation wall assemblies are permitted to be constructed with variable-permeance vapour barriers having a permeance not greater than 60 ng/(PaÃ—sÃ—m2) using the desiccant method (dry cup) and greater than 300 ng/(PaÃ—sÃ—m2) using the water method (wet cup) measured in accordance with astme96m.(See en001471.) | B | ep001029.25 | 9.25 | ep001029.25.4 | 9.25.4 | Vapour Barrier Materials | es014601 | Thermally insulated foundation wall assemblies are permitted to be constructed with variable-permeance vapour barriers having a permeance not greater than 60 ng/(PaÃ—sÃ—m2) using the desiccant method (dry cup) and greater than 300 ng/(PaÃ—sÃ—m2) using the water method (wet cup) measured in accordance with astme96m.(See en001471.) | 0 | Exact Match
B | ep001029.25 | 9.25 | ep001029.25.4 | 9.25.4 | Vapour Barrier Materials | es016078 | Where the intended use of the interior space will result in high moisture generation, the assembly shall be designed according to Part 5. (See en001524.) | B | ep001029.25 | 9.25 | ep001029.25.4 | 9.25.4 | Vapour Barrier Materials | es016078 | Where the intended use of the interior space will result in high moisture generation, the assembly shall be designed according to Part 5. (See en001524.) | 6.1035e-05 | Exact Match
B | ep001029.25 | 9.25 | ep001029.25.4 | 9.25.4 | Vapour Barrier Materials | es008449 | Where polyethylene is installed to serve only as the vapour barrier, it shall comply with Clause 4.4, Thermal Stability, and Clause 5.7, Oxidative Induction Time, of cgsb-51.34. | B | ep001029.25 | 9.25 | ep001029.25.4 | 9.25.4 | Vapour Barrier Materials | es008449 | Where polyethylene is installed to serve only as the vapour barrier, it shall comply with Clause 4.4, Thermal Stability, and Clause 5.7, Oxidative Induction Time, of cgsb-51.34. | 0 | Exact Match
B | ep001029.25 | 9.25 | ep001029.25.4 | 9.25.4 | Vapour Barrier Materials | es003114 | Membrane-type vapour barriers other than polyethylene shall conform to the requirements of cgsb-51.33. | B | ep001029.25 | 9.25 | ep001029.25.4 | 9.25.4 | Vapour Barrier Materials | es003114 | Membrane-type vapour barriers other than polyethylene shall conform to the requirements of cgsb-51.33. | 6.1035e-05 | Exact Match
B | ep001029.25 | 9.25 | ep001029.25.4 | 9.25.4 | Vapour Barrier Materials | es013722 | Membrane-type vapour barriers other than polyethylene that are susceptible to deterioration under prolonged exposure to direct ultraviolet radiation shall be covered, or only be installed in locations that are not exposed to direct ultraviolet radiation after the completion of construction. (See en001323.) | B | ep001029.25 | 9.25 | ep001029.25.4 | 9.25.4 | Vapour Barrier Materials | es013722 | Membrane-type vapour barriers other than polyethylene that are susceptible to deterioration under prolonged exposure to direct ultraviolet radiation shall be covered, or only be installed in locations that are not exposed to direct ultraviolet radiation after the completion of construction. (See en001323.) | 0 | Exact Match
B | ep001029.25 | 9.25 | ep001029.25.4 | 9.25.4 | Vapour Barrier Materials | es003115 | Where a coating is applied to gypsum board to function as the vapour barrier, the permeance of the coating shall be determined in accordance with cgsb-1.501. | B | ep001029.25 | 9.25 | ep001029.25.4 | 9.25.4 | Vapour Barrier Materials | es003115 | Where a coating is applied to gypsum board to function as the vapour barrier, the permeance of the coating shall be determined in accordance with cgsb-1.501. | 0 | Exact Match
B | ep001029.25 | 9.25 | ep001029.25.4 | 9.25.4 | Vapour Barrier Materials | es016156 | Where foamed plastic insulation functions as the vapour barrier, it shall be sufficiently thick so as to meet the requirement of es008448. | B | ep001029.25 | 9.25 | ep001029.25.4 | 9.25.4 | Vapour Barrier Materials | es016156 | Where foamed plastic insulation functions as the vapour barrier, it shall be sufficiently thick so as to meet the requirement of es008448. | 0 | Exact Match
B | ep001029.25 | 9.25 | ep001029.25.4 | 9.25.4 | Installation of Vapour Barriers | es003116 | Products installed to function as the vapour barrier shall protect the warm side of wall, ceiling and floor assemblies. | B | ep001029.25 | 9.25 | ep001029.25.4 | 9.25.4 | Installation of Vapour Barriers | es003116 | Products installed to function as the vapour barrier shall protect the warm side of wall, ceiling and floor assemblies. | 0 | Exact Match
B | ep001029.25 | 9.25 | ep001029.25.4 | 9.25.4 | Installation of Vapour Barriers | es003117 | Where different products are used for the vapour barrier and the insulation, the vapour barrier shall be installed sufficiently close to the warm side of the insulation to prevent condensation at design conditions. (See Notes en000345 and en001571.) | B | ep001029.25 | 9.25 | ep001029.25.4 | 9.25.4 | Installation of Vapour Barriers | es003117 | Where different products are used for the vapour barrier and the insulation, the vapour barrier shall be installed sufficiently close to the warm side of the insulation to prevent condensation at design conditions. (See Notes en000345 and en001571.) | 0 | Exact Match
B | ep001029.25 | 9.25 | ep001029.25.4 | 9.25.4 | Installation of Vapour Barriers | es016157 | Where the same product is used for the vapour barrier and the insulation, the product shall be installed sufficiently close to the warm side of the assembly to prevent condensation at design conditions. (See Notes en000345, en001571 and en001569) | B | ep001029.25 | 9.25 | ep001029.25.4 | 9.25.4 | Installation of Vapour Barriers | es016157 | Where the same product is used for the vapour barrier and the insulation, the product shall be installed sufficiently close to the warm side of the assembly to prevent condensation at design conditions. (See Notes en000345, en001571 and en001569) | 0 | Exact Match
B | ep001029.25 | 9.25 | ep001029.25.5 | 9.25.5 | General | es008439 | Except as provided in Sentences es016155 to es000038, sheet and panel-type materials incorporated into assemblies described in ea001557 shall conform to ea005037, where the material has an air leakage characteristic less than0.1 L/(sÃ—m2) at 75 Pa, and a water vapour permeance less than 60 ng/(PaÃ—sÃ—m2) when measured in accordance with astme96m using the desiccant method (dry cup) (see en000948), and the intended use of the interior space where the materials are installed will not result in high moisture generation. (See en001571.) | B | ep001029.25 | 9.25 | ep001029.25.5 | 9.25.5 | General | es008439 | Except as provided in Sentences es016155 to es000038, sheet and panel-type materials incorporated into assemblies described in ea001557 shall conform to ea005037, where the material has an air leakage characteristic less than0.1 L/(sÃ—m2) at 75 Pa, and a water vapour permeance less than 60 ng/(PaÃ—sÃ—m2) when measured in accordance with astme96m using the desiccant method (dry cup) (see en000948), and the intended use of the interior space where the materials are installed will not result in high moisture generation. (See en001571.) | 0 | Exact Match
B | ep001029.25 | 9.25 | ep001029.25.5 | 9.25.5 | General | es016155 | Where the intended use of the interior space will result in high moisture generation, the assembly shall be designed according to Part 5. | B | ep001029.25 | 9.25 | ep001029.25.5 | 9.25.5 | General | es016155 | Where the intended use of the interior space will result in high moisture generation, the assembly shall be designed according to Part 5. | 0 | Exact Match
B | ep001029.25 | 9.25 | ep001029.25.5 | 9.25.5 | General | es008441 | Wood-based sheathing materials not more than 12.5 mm thick and complying with ea004853 need not comply with es008439. (See en000949.) | B | ep001029.25 | 9.25 | ep001029.25.5 | 9.25.5 | General | es008441 | Wood-based sheathing materials not more than 12.5 mm thick and complying with ea004853 need not comply with es008439. (See en000949.) | 0 | Exact Match
B | ep001029.25 | 9.25 | ep001029.25.5 | 9.25.5 | General | es000038 | Where a material has a water vapour permeance not less than 30 ng/(PaÃ—sÃ—m2) and a thermal resistance not less than 0.7 (m2Ã—K)/W and the heating degree-days of the building location are less than 6000, the assembly need not comply with es008439. | B | ep001029.25 | 9.25 | ep001029.25.5 | 9.25.5 | General | es000038 | Where a material has a water vapour permeance not less than 30 ng/(PaÃ—sÃ—m2) and a thermal resistance not less than 0.7 (m2Ã—K)/W and the heating degree-days of the building location are less than 6000, the assembly need not comply with es008439. | 0 | Exact Match
B | ep001029.25 | 9.25 | ep001029.25.5 | 9.25.5 | Position of Low Permeance Materials | es008440 | Sheet and panel-type materials described in ea004854 shall be installed on the warm face of the assembly (see also ea004856), at a location where the ratio between the total thermal resistance of all materials outboard of its innermost impermeable surface and the total thermal resistance of all materials inboard of that surface is not less than that required by et000203, or outboard of an air space that is vented to the outdoors. | B | ep001029.25 | 9.25 | ep001029.25.5 | 9.25.5 | Position of Low Permeance Materials | es008440 | Sheet and panel-type materials described in ea004854 shall be installed on the warm face of the assembly (see also ea004856), at a location where the ratio between the total thermal resistance of all materials outboard of its innermost impermeable surface and the total thermal resistance of all materials inboard of that surface is not less than that required by et000203, or outboard of an air space that is vented to the outdoors. | 0 | Exact Match
B | ep001029.25 | 9.25 | ep001029.25.5 | 9.25.5 | Position of Low Permeance Materials | es008444 | For walls, the air space described in es008440c shall comply with es008467a. | B | ep001029.25 | 9.25 | ep001029.25.5 | 9.25.5 | Position of Low Permeance Materials | es008444 | For walls, the air space described in es008440c shall comply with es008467a. | 0 | Exact Match
B | ep001029.26 | 9.26 | ep001029.26.1 | 9.26.1 | Definitions | es000039 | For the purpose of this Section, the term â€œroofâ€ shall mean sloped or near-horizontal assemblies that protect the spaces beneath them, including platforms that effectively serve as roofs with respect to the accumulation or drainage of precipitation. (See en001243.) | B | ep001029.26 | 9.26 | ep001029.26.1 | 9.26.1 | Definitions | es000039 | For the purpose of this Section, the term â€œroofâ€ shall mean sloped or near-horizontal assemblies that protect the spaces beneath them, including platforms that effectively serve as roofs with respect to the accumulation or drainage of precipitation. (See en001243.) | 0 | Exact Match
B | ep001029.26 | 9.26 | ep001029.26.1 | 9.26.1 | Definitions | es000040 | For the purpose of this Section, the term â€œroofingâ€ shall mean the primary covering for roofs. | B | ep001029.26 | 9.26 | ep001029.26.1 | 9.26.1 | Definitions | es000040 | For the purpose of this Section, the term â€œroofingâ€ shall mean the primary covering for roofs. | 0 | Exact Match
B | ep001029.26 | 9.26 | ep001029.26.1 | 9.26.1 | Required Protection | es003118 | Roofs shall be protected with roofing, including flashing, installed so as to effectively shed water, prevent the ingress of water and moisture into building assemblies and occupied space, and minimize the ingress of water due to ice damming into building assemblies. | B | ep001029.26 | 9.26 | ep001029.26.1 | 9.26.1 | Required Protection | es003118 | Roofs shall be protected with roofing, including flashing, installed so as to effectively shed water, prevent the ingress of water and moisture into building assemblies and occupied space, and minimize the ingress of water due to ice damming into building assemblies. | 0 | Exact Match
B | ep001029.26 | 9.26 | ep001029.26.1 | 9.26.1 | Required Protection | es000041 | Compliance with es003118 shall be demonstrated by conforming to the remainder of this Section, or Part 5. | B | ep001029.26 | 9.26 | ep001029.26.1 | 9.26.1 | Required Protection | es000041 | Compliance with es003118 shall be demonstrated by conforming to the remainder of this Section, or Part 5. | 3.0518e-05 | Exact Match
B | ep001029.26 | 9.26 | ep001029.26.1 | 9.26.1 | Alternative Installation Methods | es003119 | Methods described in csaa123.51, are permitted to be used for the installation of asphalt shingles in lieu of the methods described in this Section. | B | ep001029.26 | 9.26 | ep001029.26.1 | 9.26.1 | Alternative Installation Methods | es003119 | Methods described in csaa123.51, are permitted to be used for the installation of asphalt shingles in lieu of the methods described in this Section. | 0 | Exact Match
B | ep001029.26 | 9.26 | ep001029.26.2 | 9.26.2 | Material Standards | es003120 | Where materials used for the preparation of the substrate for roofing are covered in the scope of a standard listed in et000000, they shall conform to that standard. | B | ep001029.26 | 9.26 | ep001029.26.2 | 9.26.2 | Material Standards | es003120 | Where materials used for the preparation of the substrate for roofing are covered in the scope of a standard listed in et000000, they shall conform to that standard. | 0 | Exact Match
B | ep001029.26 | 9.26 | ep001029.26.2 | 9.26.2 | Material Standards | es000042 | Where roofing materials are covered in the scope of a standard listed in et000057, they shall conform to that standard. | B | ep001029.26 | 9.26 | ep001029.26.2 | 9.26.2 | Material Standards | es000042 | Where roofing materials are covered in the scope of a standard listed in et000057, they shall conform to that standard. | 0 | Exact Match
B | ep001029.26 | 9.26 | ep001029.26.2 | 9.26.2 | Installation of Materials | es000043 | Materials listed in Tables et000000 and et000057 shall be installed in conformance with the manufacturer's written instructions. (See es005424.) | B | ep001029.26 | 9.26 | ep001029.26.2 | 9.26.2 | Installation of Materials | es000043 | Materials listed in Tables et000000 and et000057 shall be installed in conformance with the manufacturer's written instructions. (See es005424.) | 0 | Exact Match
B | ep001029.26 | 9.26 | ep001029.26.2 | 9.26.2 | Nails | es003121 | Nails used for roofing shall be corrosion-resistant roofing or shingle nails conforming to astmf1667, or csab111. | B | ep001029.26 | 9.26 | ep001029.26.2 | 9.26.2 | Nails | es003121 | Nails used for roofing shall be corrosion-resistant roofing or shingle nails conforming to astmf1667, or csab111. | 0 | Exact Match
B | ep001029.26 | 9.26 | ep001029.26.2 | 9.26.2 | Nails | es003122 | Nails shall have sufficient length to penetrate through, or 12Â mm into, roof sheathing. | B | ep001029.26 | 9.26 | ep001029.26.2 | 9.26.2 | Nails | es003122 | Nails shall have sufficient length to penetrate through, or 12Â mm into, roof sheathing. | 0 | Exact Match
B | ep001029.26 | 9.26 | ep001029.26.2 | 9.26.2 | Nails | es003123 | Nails used with asphalt roofing shall have a head diameter of not less than 9.5Â mm and a shank thickness of not less than 2.95Â mm. | B | ep001029.26 | 9.26 | ep001029.26.2 | 9.26.2 | Nails | es003123 | Nails used with asphalt roofing shall have a head diameter of not less than 9.5Â mm and a shank thickness of not less than 2.95Â mm. | 0 | Exact Match
B | ep001029.26 | 9.26 | ep001029.26.2 | 9.26.2 | Nails | es003124 | Nails used with wood shingles or shakes shall have a head diameter of not less than 4.8 mm and a shank thickness of not less than 2.0 mm and shall be stainless steel, aluminum or hot-dipped galvanized. (See en000346.) | B | ep001029.26 | 9.26 | ep001029.26.2 | 9.26.2 | Nails | es003124 | Nails used with wood shingles or shakes shall have a head diameter of not less than 4.8 mm and a shank thickness of not less than 2.0 mm and shall be stainless steel, aluminum or hot-dipped galvanized. (See en000346.) | 0 | Exact Match
B | ep001029.26 | 9.26 | ep001029.26.2 | 9.26.2 | Staples | es003125 | Staples used to apply asphalt or wood shingles shall be corrosion-resistant and shall be driven with the crown parallel to the eaves. | B | ep001029.26 | 9.26 | ep001029.26.2 | 9.26.2 | Staples | es003125 | Staples used to apply asphalt or wood shingles shall be corrosion-resistant and shall be driven with the crown parallel to the eaves. | 0 | Exact Match
B | ep001029.26 | 9.26 | ep001029.26.2 | 9.26.2 | Staples | es003126 | Staples used with asphalt shingles shall be not less than 19Â mm long, 1.6Â mm diam or thickness, with not less than a 25Â mm crown, except that an 11Â mm crown may be used as provided in es003169. | B | ep001029.26 | 9.26 | ep001029.26.2 | 9.26.2 | Staples | es003126 | Staples used with asphalt shingles shall be not less than 19Â mm long, 1.6Â mm diam or thickness, with not less than a 25Â mm crown, except that an 11Â mm crown may be used as provided in es003169. | 0 | Exact Match
B | ep001029.26 | 9.26 | ep001029.26.2 | 9.26.2 | Staples | es003127 | Staples used with wood shingles shall be not less than 29 mm long, 1.6 mm diam or thickness, with not less than a 9.5 mm crown and shall be stainless steel or aluminum. (See en000346.) | B | ep001029.26 | 9.26 | ep001029.26.2 | 9.26.2 | Staples | es003127 | Staples used with wood shingles shall be not less than 29 mm long, 1.6 mm diam or thickness, with not less than a 9.5 mm crown and shall be stainless steel or aluminum. (See en000346.) | 0 | Exact Match
B | ep001029.26 | 9.26 | ep001029.26.3 | 9.26.3 | Slope | es003128 | Except as provided in Sentences es003129 and es008453, the slopes on which roof coverings may be applied shall conform to et001066 | B | ep001029.26 | 9.26 | ep001029.26.3 | 9.26.3 | Slope | es003128 | Except as provided in Sentences es003129 and es008453, the slopes on which roof coverings may be applied shall conform to et001066 | 0 | Exact Match
B | ep001029.26 | 9.26 | ep001029.26.3 | 9.26.3 | Slope | es003129 | Asphalt and gravel or coal tar and gravel roofs may be constructed with lower slopes than required in es003128 when effective drainage is provided by roof drains located at the lowest points on the roofs. | B | ep001029.26 | 9.26 | ep001029.26.3 | 9.26.3 | Slope | es003129 | Asphalt and gravel or coal tar and gravel roofs may be constructed with lower slopes than required in es003128 when effective drainage is provided by roof drains located at the lowest points on the roofs. | 0 | Exact Match
B | ep001029.26 | 9.26 | ep001029.26.3 | 9.26.3 | Slope | es008453 | Profiled metal roof cladding systems specifically designed for low-slope applications are permitted to be installed with lower slopes than required by es003128, provided they are installed in conformance with the manufacturer's written recommendations. | B | ep001029.26 | 9.26 | ep001029.26.3 | 9.26.3 | Slope | es008453 | Profiled metal roof cladding systems specifically designed for low-slope applications are permitted to be installed with lower slopes than required by es003128, provided they are installed in conformance with the manufacturer's written recommendations. | 0 | Exact Match
B | ep001029.26 | 9.26 | ep001029.26.3 | 9.26.3 | Slope | es007627 | Except where back-slope will not adversely affect adjacent supported or supporting constructions due to water ingress, roofs and constructions that effectively serve as roofs shall be constructed with sufficient slope away from exterior walls, and guards that are connected to the roof, or to a construction that effectively serves as a roof, by more than pickets or posts. (See Notes en001243, en001244 and en001251.) | B | ep001029.26 | 9.26 | ep001029.26.3 | 9.26.3 | Slope | es007627 | Except where back-slope will not adversely affect adjacent supported or supporting constructions due to water ingress, roofs and constructions that effectively serve as roofs shall be constructed with sufficient slope away from exterior walls, and guards that are connected to the roof, or to a construction that effectively serves as a roof, by more than pickets or posts. (See Notes en001243, en001244 and en001251.) | 0.00012207 | Exact Match
B | ep001029.26 | 9.26 | ep001029.26.3 | 9.26.3 | Slope | es007640 | The slope required by es007627 shall be sufficient to maintain a positive slope after expected shrinkage of the building frame, where these surfaces are supported by exterior walls and exterior columns (see en001251), and once design loading is taken into consideration, where these surfaces are cantilevered from exterior walls. | B | ep001029.26 | 9.26 | ep001029.26.3 | 9.26.3 | Slope | es007640 | The slope required by es007627 shall be sufficient to maintain a positive slope after expected shrinkage of the building frame, where these surfaces are supported by exterior walls and exterior columns (see en001251), and once design loading is taken into consideration, where these surfaces are cantilevered from exterior walls. | 3.0518e-05 | Exact Match
B | ep001029.26 | 9.26 | ep001029.26.4 | 9.26.4 | Required Flashing at Intersections | es008414 | Except where the omission of flashing will not adversely affect adjacent supported or supporting constructions, flashing shall be installed at junctions between roofs and walls that rise above the roof, and guards that are connected to the roof by more than pickets or posts. | B | ep001029.26 | 9.26 | ep001029.26.4 | 9.26.4 | Required Flashing at Intersections | es008414 | Except where the omission of flashing will not adversely affect adjacent supported or supporting constructions, flashing shall be installed at junctions between roofs and walls that rise above the roof, and guards that are connected to the roof by more than pickets or posts. | 0 | Exact Match
B | ep001029.26 | 9.26 | ep001029.26.4 | 9.26.4 | Required Flashing at Intersections | es008425 | For the purpose of es008414, roofs shall include platforms that effectively serve as roofs with respect to the accumulation or drainage of precipitation. | B | ep001029.26 | 9.26 | ep001029.26.4 | 9.26.4 | Required Flashing at Intersections | es008425 | For the purpose of es008414, roofs shall include platforms that effectively serve as roofs with respect to the accumulation or drainage of precipitation. | 0 | Exact Match
B | ep001029.26 | 9.26 | ep001029.26.4 | 9.26.4 | Materials | es008454 | Sheet metal flashing shall consist of not less than 1.73 mm thick sheet lead, 0.33 mm thick galvanized steel, 0.33 mm thick copper, 0.35 mm thick zinc, or 0.48 mm thick aluminum. | B | ep001029.26 | 9.26 | ep001029.26.4 | 9.26.4 | Materials | es008454 | Sheet metal flashing shall consist of not less than 1.73 mm thick sheet lead, 0.33 mm thick galvanized steel, 0.33 mm thick copper, 0.35 mm thick zinc, or 0.48 mm thick aluminum. | 0 | Exact Match
B | ep001029.26 | 9.26 | ep001029.26.4 | 9.26.4 | Valley Flashing | es003132 | Where sloping surfaces of shingled roofs intersect to form a valley, the valley shall be flashed. | B | ep001029.26 | 9.26 | ep001029.26.4 | 9.26.4 | Valley Flashing | es003132 | Where sloping surfaces of shingled roofs intersect to form a valley, the valley shall be flashed. | 0 | Exact Match
B | ep001029.26 | 9.26 | ep001029.26.4 | 9.26.4 | Valley Flashing | es008455 | Valley flashing shall be installed over continuous sheathing. | B | ep001029.26 | 9.26 | ep001029.26.4 | 9.26.4 | Valley Flashing | es008455 | Valley flashing shall be installed over continuous sheathing. | 0 | Exact Match
B | ep001029.26 | 9.26 | ep001029.26.4 | 9.26.4 | Valley Flashing | es003133 | Closed valleys shall not be used with rigid shingles on slopes of less than 1 in 1.2. | B | ep001029.26 | 9.26 | ep001029.26.4 | 9.26.4 | Valley Flashing | es003133 | Closed valleys shall not be used with rigid shingles on slopes of less than 1 in 1.2. | 0 | Exact Match
B | ep001029.26 | 9.26 | ep001029.26.4 | 9.26.4 | Valley Flashing | es003134 | Open valleys shall be flashed with at least one layer of sheet metal not less than 600 mm wide, or 2 layers of roll roofing. | B | ep001029.26 | 9.26 | ep001029.26.4 | 9.26.4 | Valley Flashing | es003134 | Open valleys shall be flashed with at least one layer of sheet metal not less than 600 mm wide, or 2 layers of roll roofing. | 0 | Exact Match
B | ep001029.26 | 9.26 | ep001029.26.4 | 9.26.4 | Valley Flashing | es003135 | The bottom layer of roofing required in es003134 shall consist of at least Type S smooth roll roofing or Type M mineral surface roll roofing (mineral surface down) not less than 457 mm wide, centred in the valley and fastened with nails spaced not more than 450 mm o.c. located 25 mm away from the edges. | B | ep001029.26 | 9.26 | ep001029.26.4 | 9.26.4 | Valley Flashing | es003135 | The bottom layer of roofing required in es003134 shall consist of at least Type S smooth roll roofing or Type M mineral surface roll roofing (mineral surface down) not less than 457 mm wide, centred in the valley and fastened with nails spaced not more than 450 mm o.c. located 25 mm away from the edges. | 6.1035e-05 | Exact Match
B | ep001029.26 | 9.26 | ep001029.26.4 | 9.26.4 | Valley Flashing | es003136 | The top layer of roofing required in es003134 shall consist of at least Type M mineral surface roll roofing (mineral surface up), 914 mm wide, centred in the valley, applied over a 100 mm wide strip of cement along each edge of the bottom layer, and fastened with a sufficient number of nails to hold it in place until the shingles are applied. | B | ep001029.26 | 9.26 | ep001029.26.4 | 9.26.4 | Valley Flashing | es003136 | The top layer of roofing required in es003134 shall consist of at least Type M mineral surface roll roofing (mineral surface up), 914 mm wide, centred in the valley, applied over a 100 mm wide strip of cement along each edge of the bottom layer, and fastened with a sufficient number of nails to hold it in place until the shingles are applied. | 0 | Exact Match
B | ep001029.26 | 9.26 | ep001029.26.4 | 9.26.4 | Intersection of Shingle Roofs and Masonry | es003137 | The intersection of shingle roofs and masonry walls or chimneys shall be protected with flashing. | B | ep001029.26 | 9.26 | ep001029.26.4 | 9.26.4 | Intersection of Shingle Roofs and Masonry | es003137 | The intersection of shingle roofs and masonry walls or chimneys shall be protected with flashing. | 0 | Exact Match
B | ep001029.26 | 9.26 | ep001029.26.4 | 9.26.4 | Intersection of Shingle Roofs and Masonry | es003138 | Counter flashing required in es003137 shall be embedded not less than 25 mm in the masonry and shall extend not less than 150 mm down the masonry and lap the lower flashing not less than 100 mm. | B | ep001029.26 | 9.26 | ep001029.26.4 | 9.26.4 | Intersection of Shingle Roofs and Masonry | es003138 | Counter flashing required in es003137 shall be embedded not less than 25 mm in the masonry and shall extend not less than 150 mm down the masonry and lap the lower flashing not less than 100 mm. | 0 | Exact Match
B | ep001029.26 | 9.26 | ep001029.26.4 | 9.26.4 | Intersection of Shingle Roofs and Masonry | es003139 | Flashing along the slopes of a roof described in es003137 shall be stepped so that there is not less than a 75 mm head lap in both the lower flashing and counter flashing. | B | ep001029.26 | 9.26 | ep001029.26.4 | 9.26.4 | Intersection of Shingle Roofs and Masonry | es003139 | Flashing along the slopes of a roof described in es003137 shall be stepped so that there is not less than a 75 mm head lap in both the lower flashing and counter flashing. | 0 | Exact Match
B | ep001029.26 | 9.26 | ep001029.26.4 | 9.26.4 | Intersection of Shingle Roofs and Masonry | es003140 | Where the roof described in es003137 slopes upwards from the masonry, the flashing shall extend up the roof slope to a point equal in height to the flashing on the masonry, but not less than 1.5 times the shingle exposure. | B | ep001029.26 | 9.26 | ep001029.26.4 | 9.26.4 | Intersection of Shingle Roofs and Masonry | es003140 | Where the roof described in es003137 slopes upwards from the masonry, the flashing shall extend up the roof slope to a point equal in height to the flashing on the masonry, but not less than 1.5 times the shingle exposure. | 0 | Exact Match
B | ep001029.26 | 9.26 | ep001029.26.4 | 9.26.4 | Intersection of Shingle Roofs and Walls other than Masonry | es003141 | The intersection of shingle roofs and walls clad with other than masonry shall be protected with flashing. | B | ep001029.26 | 9.26 | ep001029.26.4 | 9.26.4 | Intersection of Shingle Roofs and Walls other than Masonry | es003141 | The intersection of shingle roofs and walls clad with other than masonry shall be protected with flashing. | 6.1035e-05 | Exact Match
B | ep001029.26 | 9.26 | ep001029.26.4 | 9.26.4 | Intersection of Shingle Roofs and Walls other than Masonry | es003142 | Flashing required in es003141 shall be installed so that it extends up the wall not less than 75 mm behind the sheathing paper, and extends not less than 75 mm horizontally. | B | ep001029.26 | 9.26 | ep001029.26.4 | 9.26.4 | Intersection of Shingle Roofs and Walls other than Masonry | es003142 | Flashing required in es003141 shall be installed so that it extends up the wall not less than 75 mm behind the sheathing paper, and extends not less than 75 mm horizontally. | 6.1035e-05 | Exact Match
B | ep001029.26 | 9.26 | ep001029.26.4 | 9.26.4 | Intersection of Shingle Roofs and Walls other than Masonry | es003143 | Along the slope of the roof, the flashing required in es003141 shall be stepped with not less than a 75 mm head lap. | B | ep001029.26 | 9.26 | ep001029.26.4 | 9.26.4 | Intersection of Shingle Roofs and Walls other than Masonry | es003143 | Along the slope of the roof, the flashing required in es003141 shall be stepped with not less than a 75 mm head lap. | 0 | Exact Match
B | ep001029.26 | 9.26 | ep001029.26.4 | 9.26.4 | Intersection of Built-Up Roofs and Masonry | es003144 | The intersection of built-up roofs with masonry walls or chimneys shall have a cant strip at the intersection, and a roofing membrane shall be mopped over the cant strip and not less than 150Â mm up the wall. | B | ep001029.26 | 9.26 | ep001029.26.4 | 9.26.4 | Intersection of Built-Up Roofs and Masonry | es003144 | The intersection of built-up roofs with masonry walls or chimneys shall have a cant strip at the intersection, and a roofing membrane shall be mopped over the cant strip and not less than 150Â mm up the wall. | 0 | Exact Match
B | ep001029.26 | 9.26 | ep001029.26.4 | 9.26.4 | Intersection of Built-Up Roofs and Masonry | es003145 | Counter flashing installed over the intersection referred to in es003144 shall be embedded not less than 25 mm in the masonry, and shall be of sufficient length to extend down not less than 150 mm, lapping the membrane on the masonry not less than 100 mm. | B | ep001029.26 | 9.26 | ep001029.26.4 | 9.26.4 | Intersection of Built-Up Roofs and Masonry | es003145 | Counter flashing installed over the intersection referred to in es003144 shall be embedded not less than 25 mm in the masonry, and shall be of sufficient length to extend down not less than 150 mm, lapping the membrane on the masonry not less than 100 mm. | 0 | Exact Match
B | ep001029.26 | 9.26 | ep001029.26.4 | 9.26.4 | Intersection of Built-Up Roofs and Walls other than Masonry | es003146 | The intersection of built-up roofs with walls clad with other than masonry shall have a cant strip at the intersection. | B | ep001029.26 | 9.26 | ep001029.26.4 | 9.26.4 | Intersection of Built-Up Roofs and Walls other than Masonry | es003146 | The intersection of built-up roofs with walls clad with other than masonry shall have a cant strip at the intersection. | 0 | Exact Match
B | ep001029.26 | 9.26 | ep001029.26.4 | 9.26.4 | Intersection of Built-Up Roofs and Walls other than Masonry | es003147 | The roofing membrane shall be mopped over the cant strip referred to in es003146. | B | ep001029.26 | 9.26 | ep001029.26.4 | 9.26.4 | Intersection of Built-Up Roofs and Walls other than Masonry | es003147 | The roofing membrane shall be mopped over the cant strip referred to in es003146. | 0 | Exact Match
B | ep001029.26 | 9.26 | ep001029.26.4 | 9.26.4 | Intersection of Built-Up Roofs and Walls other than Masonry | es003148 | Flashing plies shall extend not less than 150 mm up the wall referred to in es003146 behind the sheathing paper. | B | ep001029.26 | 9.26 | ep001029.26.4 | 9.26.4 | Intersection of Built-Up Roofs and Walls other than Masonry | es003148 | Flashing plies shall extend not less than 150 mm up the wall referred to in es003146 behind the sheathing paper. | 0 | Exact Match
B | ep001029.26 | 9.26 | ep001029.26.4 | 9.26.4 | Chimney Saddles | es003149 | Except as otherwise permitted in es003153, chimney saddles shall be installed where the upper side of a chimney on a sloping roof is more than 750 mm wide. | B | ep001029.26 | 9.26 | ep001029.26.4 | 9.26.4 | Chimney Saddles | es003149 | Except as otherwise permitted in es003153, chimney saddles shall be installed where the upper side of a chimney on a sloping roof is more than 750 mm wide. | 0 | Exact Match
B | ep001029.26 | 9.26 | ep001029.26.4 | 9.26.4 | Chimney Saddles | es003150 | Chimney saddles shall be covered with sheet metal or roofing material of weight and quality equivalent to the roofing. | B | ep001029.26 | 9.26 | ep001029.26.4 | 9.26.4 | Chimney Saddles | es003150 | Chimney saddles shall be covered with sheet metal or roofing material of weight and quality equivalent to the roofing. | 0 | Exact Match
B | ep001029.26 | 9.26 | ep001029.26.4 | 9.26.4 | Chimney Saddles | es003151 | Saddles shall be flashed where they intersect the roof. | B | ep001029.26 | 9.26 | ep001029.26.4 | 9.26.4 | Chimney Saddles | es003151 | Saddles shall be flashed where they intersect the roof. | 0 | Exact Match
B | ep001029.26 | 9.26 | ep001029.26.4 | 9.26.4 | Chimney Saddles | es003152 | The intersection of the saddle and the chimney shall be flashed and counterflashed as described in ea001578 | B | ep001029.26 | 9.26 | ep001029.26.4 | 9.26.4 | Chimney Saddles | es003152 | The intersection of the saddle and the chimney shall be flashed and counterflashed as described in ea001578 | 0 | Exact Match
B | ep001029.26 | 9.26 | ep001029.26.4 | 9.26.4 | Chimney Saddles | es003153 | A chimney saddle need not be installed if the intersection between the chimney and roof is protected by sheet metal flashing that extends up the chimney to a height equal to at least one sixth the width of the chimney, but not less than 150Â mm, and up the roof slope to a point equal in height to the flashing on the chimney, but not less than 1.5 times the shingle exposure. | B | ep001029.26 | 9.26 | ep001029.26.4 | 9.26.4 | Chimney Saddles | es003153 | A chimney saddle need not be installed if the intersection between the chimney and roof is protected by sheet metal flashing that extends up the chimney to a height equal to at least one sixth the width of the chimney, but not less than 150Â mm, and up the roof slope to a point equal in height to the flashing on the chimney, but not less than 1.5 times the shingle exposure. | 6.1035e-05 | Exact Match
B | ep001029.26 | 9.26 | ep001029.26.4 | 9.26.4 | Chimney Saddles | es003154 | Flashing described in es003153 at the chimney shall be counterflashed as required by ea001578 | B | ep001029.26 | 9.26 | ep001029.26.4 | 9.26.4 | Chimney Saddles | es003154 | Flashing described in es003153 at the chimney shall be counterflashed as required by ea001578 | 6.1035e-05 | Exact Match
B | ep001029.26 | 9.26 | ep001029.26.4 | 9.26.4 | Roof Penetrations | es015633 | Where a pipe or duct penetrates a roof, the joint between the pipe or duct and the roof shall be flashed and be made watertight. | B | ep001029.37 | 9.37 | ep001029.37.2 | 9.37.2 | Construction of Air Barrier Details | es006929 | Plumbing vent stack pipes that penetrate the building envelope shall be constructed airtight by sealing the air barrier material to the vent stack pipe with a compatible sealant or sheathing tape, or installing a rubber gasket or prefabricated roof flashing at the penetration of the plane of airtightness then sealing it and mechanically fastening it to the top plate. | 71.0681 | New Addition
B | ep001029.26 | 9.26 | ep001029.26.4 | 9.26.4 | Roof Penetrations | es015634 | Except as required by es015635, flashing for a pipe or duct shall be rectangular and shall be not less than 500 mm in length by 500 mm in width and, if sleeve flashing is used, the sleeve shall extend not less than 150 mm above the roof at every point of the pipe or duct. | B | ep001029.27 | 9.27 | ep001029.27.3 | 9.27.3 | Flashing Installation | es008492 | Flashing described in Sentences es008489 and es008491 shall extend not less than 50 mm upward inboard of the sheathing membrane or sheathing installed in lieu of the sheathing membrane (see ea001537), have a slope of not less than 6% toward the exterior after the expected shrinkage of the building frame, terminate at each end with an end-dam with a height in millimetres not less than 25 mm or 1/10 the value of the 1-in-5 driving rain wind pressure in Pa, and at the height defined in es008492c1, extending to the face of the adjacent cladding, lap not less than 10 mm vertically over the building element below, and terminate in a drip offset not less than 5 mm outward from the outer face of the building element below. (See en001251.) | 73.1286 | New Addition
B | ep001029.26 | 9.26 | ep001029.26.4 | 9.26.4 | Roof Penetrations | es015635 | The flashing flange for a pipe or duct shall extend not less than 125 mm beyond a pipe or duct penetrating a sloping roof, and not less than 250 mm beyond a pipe or duct penetrating a flat roof. | B | ep001029.27 | 9.27 | ep001029.27.3 | 9.27.3 | Flashing Installation | es008492 | Flashing described in Sentences es008489 and es008491 shall extend not less than 50 mm upward inboard of the sheathing membrane or sheathing installed in lieu of the sheathing membrane (see ea001537), have a slope of not less than 6% toward the exterior after the expected shrinkage of the building frame, terminate at each end with an end-dam with a height in millimetres not less than 25 mm or 1/10 the value of the 1-in-5 driving rain wind pressure in Pa, and at the height defined in es008492c1, extending to the face of the adjacent cladding, lap not less than 10 mm vertically over the building element below, and terminate in a drip offset not less than 5 mm outward from the outer face of the building element below. (See en001251.) | 78.3334 | New Addition
B | ep001029.26 | 9.26 | ep001029.26.4 | 9.26.4 | Roof Penetrations | es015637 | If lead sheet is used as a flashing for a plumbing system pipe, it shall be worked over and into a hub of the increaser, which shall then be fitted with a 100 mm diam or larger roof ring caulked into the hub of the increaser. | B | ep001029.27 | 9.27 | ep001029.27.3 | 9.27.3 | Flashing Materials | es003242 | Flashing shall consist of not less than 1.73 mm thick sheet lead, 0.33 mm thick galvanized steel, 0.46 mm thick copper, 0.46 mm thick zinc, 0.48 mm thick aluminum, or 1.02 mm thick vinyl. | 113.1636 | New Addition
B | ep001029.26 | 9.26 | ep001029.26.5 | 9.26.5 | Required Eave Protection | es003155 | Except as provided in es003156, eave protection shall be provided on shingle, shake or tile roofs, extending from the edge of the roof a minimum of 900 mm up the roof slope to a line not less than 300 mm inside the inner face of the exterior wall. | B | ep001029.26 | 9.26 | ep001029.26.5 | 9.26.5 | Required Eave Protection | es003155 | Except as provided in es003156, eave protection shall be provided on shingle, shake or tile roofs, extending from the edge of the roof a minimum of 900 mm up the roof slope to a line not less than 300 mm inside the inner face of the exterior wall. | 0 | Exact Match
B | ep001029.26 | 9.26 | ep001029.26.5 | 9.26.5 | Required Eave Protection | es003156 | Eave protection is not required over unheated garages, carports and porches, where the roof overhang exceeds 900 mm measured along the roof slope from the edge of the roof to the inner face of the exterior wall, on roofs of asphalt shingles installed in accordance with ep001029.26.8, on roofs with slopes of 1 in 1.5 or greater, or in regions with 3â€ˆ500 or fewer degree-days. | B | ep001029.26 | 9.26 | ep001029.26.5 | 9.26.5 | Required Eave Protection | es003156 | Eave protection is not required over unheated garages, carports and porches, where the roof overhang exceeds 900 mm measured along the roof slope from the edge of the roof to the inner face of the exterior wall, on roofs of asphalt shingles installed in accordance with ep001029.26.8, on roofs with slopes of 1 in 1.5 or greater, or in regions with 3â€ˆ500 or fewer degree-days. | 6.1035e-05 | Exact Match
B | ep001029.26 | 9.26 | ep001029.26.5 | 9.26.5 | Materials | es003157 | Eave protection shall be laid beneath the starter strip and shall consist of No. 15 asphalt-saturated felt laid in two plies lapped 480 mm and cemented together with lap cement, Type M or S roll roofing laid with not less than 100 mm head and end laps cemented together with lap cement, glass fibre or polyester fibre coated base sheets, or self-sealing composite membranes consisting of modified bituminous coated material. | B | ep001029.26 | 9.26 | ep001029.26.5 | 9.26.5 | Materials | es003157 | Eave protection shall be laid beneath the starter strip and shall consist of No. 15 asphalt-saturated felt laid in two plies lapped 480 mm and cemented together with lap cement, Type M or S roll roofing laid with not less than 100 mm head and end laps cemented together with lap cement, glass fibre or polyester fibre coated base sheets, or self-sealing composite membranes consisting of modified bituminous coated material. | 0 | Exact Match
B | ep001029.26 | 9.26 | ep001029.26.6 | 9.26.6 | Materials | es003158 | Except as required in es003159, when underlay is used beneath shingles, it shall be asphalt-saturated sheathing paper weighing not less than 0.195 kg/m2, or No. 15 plain or perforated asphalt-saturated felt. | B | ep001029.26 | 9.26 | ep001029.26.6 | 9.26.6 | Materials | es003158 | Except as required in es003159, when underlay is used beneath shingles, it shall be asphalt-saturated sheathing paper weighing not less than 0.195 kg/m2, or No. 15 plain or perforated asphalt-saturated felt. | 0 | Exact Match
B | ep001029.26 | 9.26 | ep001029.26.6 | 9.26.6 | Materials | es003159 | Underlay used beneath wood shingles shall be breather type. | B | ep001029.26 | 9.26 | ep001029.26.6 | 9.26.6 | Materials | es003159 | Underlay used beneath wood shingles shall be breather type. | 0 | Exact Match
B | ep001029.26 | 9.26 | ep001029.26.6 | 9.26.6 | Installation | es003160 | When used with shingles, underlay shall be installed parallel to the eaves with head and end lap of not less than 50Â mm. | B | ep001029.26 | 9.26 | ep001029.26.6 | 9.26.6 | Installation | es003160 | When used with shingles, underlay shall be installed parallel to the eaves with head and end lap of not less than 50Â mm. | 0 | Exact Match
B | ep001029.26 | 9.26 | ep001029.26.6 | 9.26.6 | Installation | es003161 | The top edge of each strip of underlay referred to in es003160 shall be fastened with sufficient roofing nails to hold it in place until the shingles are applied. | B | ep001029.26 | 9.26 | ep001029.26.6 | 9.26.6 | Installation | es003161 | The top edge of each strip of underlay referred to in es003160 shall be fastened with sufficient roofing nails to hold it in place until the shingles are applied. | 6.1035e-05 | Exact Match
B | ep001029.26 | 9.26 | ep001029.26.6 | 9.26.6 | Installation | es003162 | The underlay referred to in es003160 shall overlap the eave protection by not less than 100 mm. (See ea001611 for underlay beneath wood shakes.) | B | ep001029.26 | 9.26 | ep001029.26.6 | 9.26.6 | Installation | es003162 | The underlay referred to in es003160 shall overlap the eave protection by not less than 100 mm. (See ea001611 for underlay beneath wood shakes.) | 0 | Exact Match
B | ep001029.26 | 9.26 | ep001029.26.7 | 9.26.7 | Coverage | es003163 | Coverage shall be not less than 2 thicknesses of shingle over the entire roof, disregarding cutouts. | B | ep001029.26 | 9.26 | ep001029.26.7 | 9.26.7 | Coverage | es003163 | Coverage shall be not less than 2 thicknesses of shingle over the entire roof, disregarding cutouts. | 0 | Exact Match
B | ep001029.26 | 9.26 | ep001029.26.7 | 9.26.7 | Starter Strip | es003164 | A starter strip shall be installed along the lower edge of the roof so that it extends approximately 12Â mm beyond the eaves and rake of the roof and fastened along the bottom edge with nails spaced not more than 300Â mm o.c. | B | ep001029.26 | 9.26 | ep001029.26.7 | 9.26.7 | Starter Strip | es003164 | A starter strip shall be installed along the lower edge of the roof so that it extends approximately 12Â mm beyond the eaves and rake of the roof and fastened along the bottom edge with nails spaced not more than 300Â mm o.c. | 0 | Exact Match
B | ep001029.26 | 9.26 | ep001029.26.7 | 9.26.7 | Starter Strip | es003165 | Starter strips shall be at least Type M mineral-surfaced roll roofing not less than 300Â mm wide, shingles of the same weight and quality as those used as a roof covering with tabs facing up the roof slope, or pre-manufactured starter strips installed with sealant at the eaves. | B | ep001029.26 | 9.26 | ep001029.26.7 | 9.26.7 | Starter Strip | es003165 | Starter strips shall be at least Type M mineral-surfaced roll roofing not less than 300Â mm wide, shingles of the same weight and quality as those used as a roof covering with tabs facing up the roof slope, or pre-manufactured starter strips installed with sealant at the eaves. | 0.00012207 | Exact Match
B | ep001029.26 | 9.26 | ep001029.26.7 | 9.26.7 | Starter Strip | es003166 | Starter strips need not be provided where eave protection of not less than Type M mineral-surfaced roll roofing is provided. | B | ep001029.26 | 9.26 | ep001029.26.7 | 9.26.7 | Starter Strip | es003166 | Starter strips need not be provided where eave protection of not less than Type M mineral-surfaced roll roofing is provided. | 0 | Exact Match
B | ep001029.26 | 9.26 | ep001029.26.7 | 9.26.7 | Head Lap | es003167 | Shingles shall have a head lap of not less than 50Â mm. | B | ep001029.26 | 9.26 | ep001029.26.7 | 9.26.7 | Head Lap | es003167 | Shingles shall have a head lap of not less than 50Â mm. | 0 | Exact Match
B | ep001029.26 | 9.26 | ep001029.26.7 | 9.26.7 | Fasteners | es003168 | Except as provided in es003169, shingles shall be fastened with at least 4 nails or staples for 1 m wide shingles so that no nails or staples are exposed. | B | ep001029.26 | 9.26 | ep001029.26.7 | 9.26.7 | Fasteners | es003168 | Except as provided in es003169, shingles shall be fastened with at least 4 nails or staples for 1 m wide shingles so that no nails or staples are exposed. | 0 | Exact Match
B | ep001029.26 | 9.26 | ep001029.26.7 | 9.26.7 | Fasteners | es003169 | Where staples with an 11Â mm crown are used, shingles shall be fastened with at least 6 staples. | B | ep001029.26 | 9.26 | ep001029.26.7 | 9.26.7 | Fasteners | es003169 | Where staples with an 11Â mm crown are used, shingles shall be fastened with at least 6 staples. | 0 | Exact Match
B | ep001029.26 | 9.26 | ep001029.26.7 | 9.26.7 | Fasteners | es003170 | Fasteners may be reduced for narrower shingles in proportion to the width of the shingle or when shingles incorporating interlocking devices are used. | B | ep001029.26 | 9.26 | ep001029.26.7 | 9.26.7 | Fasteners | es003170 | Fasteners may be reduced for narrower shingles in proportion to the width of the shingle or when shingles incorporating interlocking devices are used. | 0 | Exact Match
B | ep001029.26 | 9.26 | ep001029.26.7 | 9.26.7 | Fasteners | es003171 | Fasteners referred to in Sentences es003168 and es003169 shall be located 25 mm to 40 mm from each end of each strip shingle with other fasteners equally spaced between them. | B | ep001029.26 | 9.26 | ep001029.26.7 | 9.26.7 | Fasteners | es003171 | Fasteners referred to in Sentences es003168 and es003169 shall be located 25 mm to 40 mm from each end of each strip shingle with other fasteners equally spaced between them. | 0 | Exact Match
B | ep001029.26 | 9.26 | ep001029.26.7 | 9.26.7 | Fasteners | es003172 | Fasteners referred to in Sentences es003168 and es003169 shall be located not less than 12 mm above the tops of the cutouts. | B | ep001029.26 | 9.26 | ep001029.26.7 | 9.26.7 | Fasteners | es003172 | Fasteners referred to in Sentences es003168 and es003169 shall be located not less than 12 mm above the tops of the cutouts. | 0 | Exact Match
B | ep001029.26 | 9.26 | ep001029.26.7 | 9.26.7 | Securing of Tabs | es003173 | Shingle tabs shall be secured by a spot of plastic cement not exceeding 25Â mm diam under the centre of each tab or by interlocking devices or self-sealing strips. | B | ep001029.26 | 9.26 | ep001029.26.7 | 9.26.7 | Securing of Tabs | es003173 | Shingle tabs shall be secured by a spot of plastic cement not exceeding 25Â mm diam under the centre of each tab or by interlocking devices or self-sealing strips. | 0 | Exact Match
B | ep001029.26 | 9.26 | ep001029.26.7 | 9.26.7 | Hips and Ridges | es003174 | Shingles on hips and ridges shall be applied so they extend not less than 100Â mm on either side of the hip or ridge, and shall be lapped not less than 150Â mm. | B | ep001029.26 | 9.26 | ep001029.26.7 | 9.26.7 | Hips and Ridges | es003174 | Shingles on hips and ridges shall be applied so they extend not less than 100Â mm on either side of the hip or ridge, and shall be lapped not less than 150Â mm. | 0 | Exact Match
B | ep001029.26 | 9.26 | ep001029.26.7 | 9.26.7 | Hips and Ridges | es003175 | Shingles referred to in es003174 shall be fastened with nails or staples on each side located not more than 25 mm from the edge and 25 mm above the butt of the overlying shingle. | B | ep001029.26 | 9.26 | ep001029.26.7 | 9.26.7 | Hips and Ridges | es003175 | Shingles referred to in es003174 shall be fastened with nails or staples on each side located not more than 25 mm from the edge and 25 mm above the butt of the overlying shingle. | 0 | Exact Match
B | ep001029.26 | 9.26 | ep001029.26.7 | 9.26.7 | Eave Protection | es003176 | Eave protection shall conform to ep001029.26.5 | B | ep001029.26 | 9.26 | ep001029.26.7 | 9.26.7 | Eave Protection | es003176 | Eave protection shall conform to ep001029.26.5 | 0 | Exact Match
B | ep001029.26 | 9.26 | ep001029.26.7 | 9.26.7 | Flashing | es003177 | Flashing shall conform to ep001029.26.4 | B | ep001029.26 | 9.26 | ep001029.26.7 | 9.26.7 | Flashing | es003177 | Flashing shall conform to ep001029.26.4 | 0 | Exact Match
B | ep001029.26 | 9.26 | ep001029.26.8 | 9.26.8 | Coverage | es003178 | Except for the first 2 courses, coverage shall be not less than 3 thicknesses of shingle over the entire roof, disregarding cutouts. | B | ep001029.26 | 9.26 | ep001029.26.8 | 9.26.8 | Coverage | es003178 | Except for the first 2 courses, coverage shall be not less than 3 thicknesses of shingle over the entire roof, disregarding cutouts. | 0 | Exact Match
B | ep001029.26 | 9.26 | ep001029.26.8 | 9.26.8 | Starter Strip | es003179 | A starter strip shall be installed as in ea001588 | B | ep001029.26 | 9.26 | ep001029.26.8 | 9.26.8 | Starter Strip | es003179 | A starter strip shall be installed as in ea001588 | 0 | Exact Match
B | ep001029.26 | 9.26 | ep001029.26.8 | 9.26.8 | Starter Strip | es003180 | Starter strips required in es003179 shall be laid in a continuous band of cement not less than 200 mm wide. | B | ep001029.26 | 9.26 | ep001029.26.8 | 9.26.8 | Starter Strip | es003180 | Starter strips required in es003179 shall be laid in a continuous band of cement not less than 200 mm wide. | 0 | Exact Match
B | ep001029.26 | 9.26 | ep001029.26.8 | 9.26.8 | Securing of Tabs | es003181 | Shingle tabs shall be secured with cold application cement applied at the rate of not less than 0.5Â L/m2 of cemented area, or hot application asphalt applied at the rate of 1Â kg/m2 of cemented area. | B | ep001029.26 | 9.26 | ep001029.26.8 | 9.26.8 | Securing of Tabs | es003181 | Shingle tabs shall be secured with cold application cement applied at the rate of not less than 0.5Â L/m2 of cemented area, or hot application asphalt applied at the rate of 1Â kg/m2 of cemented area. | 0 | Exact Match
B | ep001029.26 | 9.26 | ep001029.26.8 | 9.26.8 | Securing of Shingle Courses | es008456 | The first course of shingles shall be secured by a continuous band of cement along the eaves applied so that the width of the band equals the shingle exposure plus 100 mm. | B | ep001029.26 | 9.26 | ep001029.26.8 | 9.26.8 | Securing of Shingle Courses | es008456 | The first course of shingles shall be secured by a continuous band of cement along the eaves applied so that the width of the band equals the shingle exposure plus 100 mm. | 0 | Exact Match
B | ep001029.26 | 9.26 | ep001029.26.8 | 9.26.8 | Securing of Shingle Courses | es003183 | The succeeding courses of shingles shall be secured by a continuous band of cement applied so that the width of the band equals the shingle exposure plus 50Â mm. | B | ep001029.26 | 9.26 | ep001029.26.8 | 9.26.8 | Securing of Shingle Courses | es003183 | The succeeding courses of shingles shall be secured by a continuous band of cement applied so that the width of the band equals the shingle exposure plus 50Â mm. | 0 | Exact Match
B | ep001029.26 | 9.26 | ep001029.26.8 | 9.26.8 | Securing of Shingle Courses | es008457 | The band required in es003183 shall be located not more than 50 mm above the butt of the overlying course of shingles. | B | ep001029.26 | 9.26 | ep001029.26.8 | 9.26.8 | Securing of Shingle Courses | es008457 | The band required in es003183 shall be located not more than 50 mm above the butt of the overlying course of shingles. | 0 | Exact Match
B | ep001029.26 | 9.26 | ep001029.26.8 | 9.26.8 | Hips and Ridges | es003185 | Shingles on hips and ridges shall be not less than 300Â mm wide applied to provide triple coverage. | B | ep001029.26 | 9.26 | ep001029.26.8 | 9.26.8 | Hips and Ridges | es003185 | Shingles on hips and ridges shall be not less than 300Â mm wide applied to provide triple coverage. | 0 | Exact Match
B | ep001029.26 | 9.26 | ep001029.26.8 | 9.26.8 | Hips and Ridges | es008458 | Shingles referred to in es003185 shall be cemented to the roof shingles and to each other with a coat of cement and fastened with nails or staples located 40 mm above the butt of the overlying shingle and 50 mm from each edge. | B | ep001029.26 | 9.26 | ep001029.26.8 | 9.26.8 | Hips and Ridges | es008458 | Shingles referred to in es003185 shall be cemented to the roof shingles and to each other with a coat of cement and fastened with nails or staples located 40 mm above the butt of the overlying shingle and 50 mm from each edge. | 0 | Exact Match
B | ep001029.26 | 9.26 | ep001029.26.8 | 9.26.8 | Flashing | es003187 | Flashing shall conform to ep001029.26.4 | B | ep001029.26 | 9.26 | ep001029.26.7 | 9.26.7 | Flashing | es003177 | Flashing shall conform to ep001029.26.4 | 0 | Exact Match
B | ep001029.26 | 9.26 | ep001029.26.8 | 9.26.8 | Fastening | es003188 | Shingles shall be fastened in accordance with ea001590 | B | ep001029.26 | 9.26 | ep001029.26.8 | 9.26.8 | Fastening | es003188 | Shingles shall be fastened in accordance with ea001590 | 0.00012207 | Exact Match
B | ep001029.26 | 9.26 | ep001029.26.9 | 9.26.9 | Decking | es003189 | Except as provided in es008437, decking for wood shingled roofs may be continuous or spaced. | B | ep001029.26 | 9.26 | ep001029.26.9 | 9.26.9 | Decking | es003189 | Except as provided in es008437, decking for wood shingled roofs may be continuous or spaced. | 0 | Exact Match
B | ep001029.26 | 9.26 | ep001029.26.9 | 9.26.9 | Grade | es003190 | Western cedar shingles shall be not less than No. 2 grade. | B | ep001029.26 | 9.26 | ep001029.26.9 | 9.26.9 | Grade | es003190 | Western cedar shingles shall be not less than No. 2 grade. | 0 | Exact Match
B | ep001029.26 | 9.26 | ep001029.26.9 | 9.26.9 | Grade | es003191 | Eastern white cedar shingles shall be not less than B (clear) grade. | B | ep001029.26 | 9.26 | ep001029.26.9 | 9.26.9 | Grade | es003191 | Eastern white cedar shingles shall be not less than B (clear) grade. | 3.0518e-05 | Exact Match
B | ep001029.26 | 9.26 | ep001029.26.9 | 9.26.9 | Size | es003192 | Wood shingles shall be not less than 400Â mm long and not less than 75Â mm or more than 350Â mm wide. | B | ep001029.26 | 9.26 | ep001029.26.9 | 9.26.9 | Size | es003192 | Wood shingles shall be not less than 400Â mm long and not less than 75Â mm or more than 350Â mm wide. | 0 | Exact Match
B | ep001029.26 | 9.26 | ep001029.26.9 | 9.26.9 | Spacing and Joints | es003193 | Shingles shall be spaced approximately 6Â mm apart and offset at the joints in adjacent courses not less than 40Â mm so that joints in alternate courses are staggered. | B | ep001029.26 | 9.26 | ep001029.26.9 | 9.26.9 | Spacing and Joints | es003193 | Shingles shall be spaced approximately 6Â mm apart and offset at the joints in adjacent courses not less than 40Â mm so that joints in alternate courses are staggered. | 0 | Exact Match
B | ep001029.26 | 9.26 | ep001029.26.9 | 9.26.9 | Fastening | es003194 | Shingles shall be fastened with 2 nails or staples located approximately 20Â mm from the sides of the shingle and 40Â mm above the exposure line. | B | ep001029.26 | 9.26 | ep001029.26.9 | 9.26.9 | Fastening | es003194 | Shingles shall be fastened with 2 nails or staples located approximately 20Â mm from the sides of the shingle and 40Â mm above the exposure line. | 0 | Exact Match
B | ep001029.26 | 9.26 | ep001029.26.9 | 9.26.9 | Exposure | es003195 | The exposure of wood roof shingles shall conform to et000205 | B | ep001029.26 | 9.26 | ep001029.26.9 | 9.26.9 | Exposure | es003195 | The exposure of wood roof shingles shall conform to et000205 | 0 | Exact Match
B | ep001029.26 | 9.26 | ep001029.26.9 | 9.26.9 | Flashing | es003196 | Flashing shall conform to ep001029.26.4 | B | ep001029.26 | 9.26 | ep001029.26.7 | 9.26.7 | Flashing | es003177 | Flashing shall conform to ep001029.26.4 | 0 | Exact Match
B | ep001029.26 | 9.26 | ep001029.26.9 | 9.26.9 | Eave Protection | es003197 | Eave protection shall conform to ep001029.26.5 | B | ep001029.26 | 9.26 | ep001029.26.7 | 9.26.7 | Eave Protection | es003176 | Eave protection shall conform to ep001029.26.5 | 0 | Exact Match
B | ep001029.26 | 9.26 | ep001029.26.10 | 9.26.10 | Size and Thickness | es003198 | Shakes shall be not less than 450Â mm long and not less than 100Â mm nor more than 350Â mm wide with a butt thickness of not more than 32Â mm and not less than 9Â mm. | B | ep001029.26 | 9.26 | ep001029.26.10 | 9.26.10 | Size and Thickness | es003198 | Shakes shall be not less than 450Â mm long and not less than 100Â mm nor more than 350Â mm wide with a butt thickness of not more than 32Â mm and not less than 9Â mm. | 3.0518e-05 | Exact Match
B | ep001029.26 | 9.26 | ep001029.26.10 | 9.26.10 | Underlay | es003199 | Where eave protection is not provided, an underlay conforming to the requirements in ea001585 for wood shingles shall be laid as a strip not less than 900Â mm wide along the eaves. | B | ep001029.26 | 9.26 | ep001029.26.10 | 9.26.10 | Underlay | es003199 | Where eave protection is not provided, an underlay conforming to the requirements in ea001585 for wood shingles shall be laid as a strip not less than 900Â mm wide along the eaves. | 6.1035e-05 | Exact Match
B | ep001029.26 | 9.26 | ep001029.26.10 | 9.26.10 | Underlay | es003200 | A strip of material similar to that described in es003199 not less than 450 mm wide shall be interlaid between each course of shakes with the bottom edge of the strip positioned above the butt line at a distance equal to double the exposure of the shakes. | B | ep001029.26 | 9.26 | ep001029.26.10 | 9.26.10 | Underlay | es003200 | A strip of material similar to that described in es003199 not less than 450 mm wide shall be interlaid between each course of shakes with the bottom edge of the strip positioned above the butt line at a distance equal to double the exposure of the shakes. | 0 | Exact Match
B | ep001029.26 | 9.26 | ep001029.26.10 | 9.26.10 | Underlay | es003201 | Interlaid strips referred to in es003200 shall be lapped not less than 150 mm at hips and ridges in a manner that will prevent water from reaching the roof sheathing. | B | ep001029.26 | 9.26 | ep001029.26.10 | 9.26.10 | Underlay | es003201 | Interlaid strips referred to in es003200 shall be lapped not less than 150 mm at hips and ridges in a manner that will prevent water from reaching the roof sheathing. | 3.0518e-05 | Exact Match
B | ep001029.26 | 9.26 | ep001029.26.10 | 9.26.10 | Spacing and Joints | es003202 | Shakes shall be spaced 6Â mm to 9Â mm apart and the joints in any one course shall be separated not less than 40Â mm from joints in adjacent courses. | B | ep001029.26 | 9.26 | ep001029.26.10 | 9.26.10 | Spacing and Joints | es003202 | Shakes shall be spaced 6Â mm to 9Â mm apart and the joints in any one course shall be separated not less than 40Â mm from joints in adjacent courses. | 6.1035e-05 | Exact Match
B | ep001029.26 | 9.26 | ep001029.26.10 | 9.26.10 | Fastening | es003203 | Shakes shall be fastened with nails located approximately 20Â mm from the sides of the shakes and 40Â mm above the exposure line. | B | ep001029.26 | 9.26 | ep001029.26.10 | 9.26.10 | Fastening | es003203 | Shakes shall be fastened with nails located approximately 20Â mm from the sides of the shakes and 40Â mm above the exposure line. | 0 | Exact Match
B | ep001029.26 | 9.26 | ep001029.26.10 | 9.26.10 | Exposure | es003204 | The exposure of wood shakes shall not exceed 190 mm for shakes not less than 450 mm long, and 250 mm for shakes not less than 600 mm long. | B | ep001029.26 | 9.26 | ep001029.26.10 | 9.26.10 | Exposure | es003204 | The exposure of wood shakes shall not exceed 190 mm for shakes not less than 450 mm long, and 250 mm for shakes not less than 600 mm long. | 0 | Exact Match
B | ep001029.26 | 9.26 | ep001029.26.10 | 9.26.10 | Flashing | es003205 | Flashing shall conform to ep001029.26.4 | B | ep001029.26 | 9.26 | ep001029.26.7 | 9.26.7 | Flashing | es003177 | Flashing shall conform to ep001029.26.4 | 0 | Exact Match
B | ep001029.26 | 9.26 | ep001029.26.10 | 9.26.10 | Eave Protection | es003206 | Eave protection shall conform to ep001029.26.5 | B | ep001029.26 | 9.26 | ep001029.26.7 | 9.26.7 | Eave Protection | es003176 | Eave protection shall conform to ep001029.26.5 | 0 | Exact Match
B | ep001029.26 | 9.26 | ep001029.26.10 | 9.26.10 | Grade | es003727 | Shakes shall be not less than No. 1 or Handsplit grade. | B | ep001029.26 | 9.26 | ep001029.26.10 | 9.26.10 | Grade | es003727 | Shakes shall be not less than No. 1 or Handsplit grade. | 9.1553e-05 | Exact Match
B | ep001029.26 | 9.26 | ep001029.26.11 | 9.26.11 | Quantity of Materials | es003207 | The quantities of bituminous materials used on built-up roofs shall conform to et000206 | B | ep001029.26 | 9.26 | ep001029.26.11 | 9.26.11 | Quantity of Materials | es003207 | The quantities of bituminous materials used on built-up roofs shall conform to et000206 | 0 | Exact Match
B | ep001029.26 | 9.26 | ep001029.26.11 | 9.26.11 | Coal-Tar and Asphalt Products | es003208 | Coal-tar products and asphalt products shall not be used together in built-up roof construction. | B | ep001029.26 | 9.26 | ep001029.26.11 | 9.26.11 | Coal-Tar and Asphalt Products | es003208 | Coal-tar products and asphalt products shall not be used together in built-up roof construction. | 0 | Exact Match
B | ep001029.26 | 9.26 | ep001029.26.11 | 9.26.11 | Roof Felts | es003209 | Bitumen roofing felts shall be at least No.Â 15 felt. | B | ep001029.26 | 9.26 | ep001029.26.11 | 9.26.11 | Roof Felts | es003209 | Bitumen roofing felts shall be at least No.Â 15 felt. | 0 | Exact Match
B | ep001029.26 | 9.26 | ep001029.26.11 | 9.26.11 | Aggregate Surfacing | es003210 | Aggregate used for surfacing built-up roofs shall be clean, dry and durable and shall consist of particles of gravel, crushed stone or air-cooled blast furnace slag having a size of from 6Â mm to 15Â mm. | B | ep001029.26 | 9.26 | ep001029.26.11 | 9.26.11 | Aggregate Surfacing | es003210 | Aggregate used for surfacing built-up roofs shall be clean, dry and durable and shall consist of particles of gravel, crushed stone or air-cooled blast furnace slag having a size of from 6Â mm to 15Â mm. | 0 | Exact Match
B | ep001029.26 | 9.26 | ep001029.26.11 | 9.26.11 | Aggregate Surfacing | es003211 | The minimum amount of aggregate surfacing per square metre of roof surface shall be 15Â kg gravel or crushed stone or 10Â kg crushed slag. | B | ep001029.26 | 9.26 | ep001029.26.11 | 9.26.11 | Aggregate Surfacing | es003211 | The minimum amount of aggregate surfacing per square metre of roof surface shall be 15Â kg gravel or crushed stone or 10Â kg crushed slag. | 0 | Exact Match
B | ep001029.26 | 9.26 | ep001029.26.11 | 9.26.11 | Flashing | es003212 | Flashing for built-up roofs shall conform to ep001029.26.4 | B | ep001029.26 | 9.26 | ep001029.26.11 | 9.26.11 | Flashing | es003212 | Flashing for built-up roofs shall conform to ep001029.26.4 | 0 | Exact Match
B | ep001029.26 | 9.26 | ep001029.26.11 | 9.26.11 | Number of Layers | es003213 | Built-up roofing shall consist of not less than 3 mopped-down layers of roofing felt flood coated with bitumen. | B | ep001029.26 | 9.26 | ep001029.26.11 | 9.26.11 | Number of Layers | es003213 | Built-up roofing shall consist of not less than 3 mopped-down layers of roofing felt flood coated with bitumen. | 0 | Exact Match
B | ep001029.26 | 9.26 | ep001029.26.11 | 9.26.11 | Installation of Layers | es003214 | In hot process applications each layer of bitumen-saturated felt shall be laid while the bitumen is hot, with each layer overlapping the previous one. | B | ep001029.26 | 9.26 | ep001029.26.11 | 9.26.11 | Installation of Layers | es003214 | In hot process applications each layer of bitumen-saturated felt shall be laid while the bitumen is hot, with each layer overlapping the previous one. | 0 | Exact Match
B | ep001029.26 | 9.26 | ep001029.26.11 | 9.26.11 | Installation of Layers | es003215 | The full width under each lap referred to in es003214 shall be coated with bitumen so that in no place does felt touch felt. | B | ep001029.26 | 9.26 | ep001029.26.11 | 9.26.11 | Installation of Layers | es003215 | The full width under each lap referred to in es003214 shall be coated with bitumen so that in no place does felt touch felt. | 0 | Exact Match
B | ep001029.26 | 9.26 | ep001029.26.11 | 9.26.11 | Installation of Layers | es003216 | Felt shall be laid free of wrinkles and shall be rolled directly into the hot bitumen and broomed forward and outward from the centre to ensure complete adhesion. | B | ep001029.26 | 9.26 | ep001029.26.11 | 9.26.11 | Installation of Layers | es003216 | Felt shall be laid free of wrinkles and shall be rolled directly into the hot bitumen and broomed forward and outward from the centre to ensure complete adhesion. | 0 | Exact Match
B | ep001029.26 | 9.26 | ep001029.26.11 | 9.26.11 | Roofing over Wood-Based Sheathing | es003217 | Except as permitted in es003218, built-up roofing applied over wood, plywood, OSB or waferboard roof sheathing shall be laid over an additional base layer of felt laid dry over the entire roof deck with not less than a 50 mm headlap and a 50 mm sidelap between each sheet. | B | ep001029.26 | 9.26 | ep001029.26.11 | 9.26.11 | Roofing over Wood-Based Sheathing | es003217 | Except as permitted in es003218, built-up roofing applied over wood, plywood, OSB or waferboard roof sheathing shall be laid over an additional base layer of felt laid dry over the entire roof deck with not less than a 50 mm headlap and a 50 mm sidelap between each sheet. | 0 | Exact Match
B | ep001029.26 | 9.26 | ep001029.26.11 | 9.26.11 | Roofing over Wood-Based Sheathing | es003218 | Where plywood, OSB or waferboard roof sheathing is used, the dry layer of felt required in es003217 may be omitted when the joints are taped and the sheathing is primed with asphalt. | B | ep001029.26 | 9.26 | ep001029.26.11 | 9.26.11 | Roofing over Wood-Based Sheathing | es003218 | Where plywood, OSB or waferboard roof sheathing is used, the dry layer of felt required in es003217 may be omitted when the joints are taped and the sheathing is primed with asphalt. | 0 | Exact Match
B | ep001029.26 | 9.26 | ep001029.26.11 | 9.26.11 | Attachment to Decking | es003219 | Roofing shall be securely attached to the decking or where insulation is applied above the deck, the insulation shall be securely attached to the deck before the first layer of felt is fastened to the insulation. | B | ep001029.26 | 9.26 | ep001029.26.11 | 9.26.11 | Attachment to Decking | es003219 | Roofing shall be securely attached to the decking or where insulation is applied above the deck, the insulation shall be securely attached to the deck before the first layer of felt is fastened to the insulation. | 0 | Exact Match
B | ep001029.26 | 9.26 | ep001029.26.11 | 9.26.11 | Cant Strips | es003220 | Except as permitted in es003223, a cant strip shall be provided at the edges of roofs. | B | ep001029.26 | 9.26 | ep001029.26.11 | 9.26.11 | Cant Strips | es003220 | Except as permitted in es003223, a cant strip shall be provided at the edges of roofs. | 0 | Exact Match
B | ep001029.26 | 9.26 | ep001029.26.11 | 9.26.11 | Cant Strips | es003221 | At least 2 plies of the roofing membrane shall be carried over the top of the cant strip. | B | ep001029.26 | 9.26 | ep001029.26.11 | 9.26.11 | Cant Strips | es003221 | At least 2 plies of the roofing membrane shall be carried over the top of the cant strip. | 0 | Exact Match
B | ep001029.26 | 9.26 | ep001029.26.11 | 9.26.11 | Cant Strips | es003222 | Flashing shall extend over the top of the cant strip and be shaped to form a drip. | B | ep001029.26 | 9.26 | ep001029.26.11 | 9.26.11 | Cant Strips | es003222 | Flashing shall extend over the top of the cant strip and be shaped to form a drip. | 0 | Exact Match
B | ep001029.26 | 9.26 | ep001029.26.11 | 9.26.11 | Cant Strips | es003223 | The cant strip required in es003220 need not be provided where a gravel stop is installed at the edge of roofs. | B | ep001029.26 | 9.26 | ep001029.26.11 | 9.26.11 | Cant Strips | es003223 | The cant strip required in es003220 need not be provided where a gravel stop is installed at the edge of roofs. | 0 | Exact Match
B | ep001029.26 | 9.26 | ep001029.26.11 | 9.26.11 | Cant Strips | es003224 | The roofing membranes shall be carried over the edge of the roof before the gravel stop referred to in es003223 is fastened and 2 plies of roofing membrane mopped to the top surface of the gravel stop before the flood coat is applied. | B | ep001029.26 | 9.26 | ep001029.26.11 | 9.26.11 | Cant Strips | es003224 | The roofing membranes shall be carried over the edge of the roof before the gravel stop referred to in es003223 is fastened and 2 plies of roofing membrane mopped to the top surface of the gravel stop before the flood coat is applied. | 0 | Exact Match
B | ep001029.26 | 9.26 | ep001029.26.11 | 9.26.11 | Cant Strips | es003225 | The gravel stop referred to in es003223 shall extend over the edge of the roof to form a drip or shall be flashed so that the flashing extends over the edge to form a drip. | B | ep001029.26 | 9.26 | ep001029.26.11 | 9.26.11 | Cant Strips | es003225 | The gravel stop referred to in es003223 shall extend over the edge of the roof to form a drip or shall be flashed so that the flashing extends over the edge to form a drip. | 0 | Exact Match
B | ep001029.26 | 9.26 | ep001029.26.12 | 9.26.12 | Coverage | es003226 | Wide selvage asphalt roofing shall provide double coverage over the entire roof surface. | B | ep001029.26 | 9.26 | ep001029.26.12 | 9.26.12 | Coverage | es003226 | Wide selvage asphalt roofing shall provide double coverage over the entire roof surface. | 0 | Exact Match
B | ep001029.26 | 9.26 | ep001029.26.12 | 9.26.12 | Joints | es003227 | Plies of selvage roofing shall be cemented together to ensure a watertight joint. | B | ep001029.26 | 9.26 | ep001029.26.12 | 9.26.12 | Joints | es003227 | Plies of selvage roofing shall be cemented together to ensure a watertight joint. | 0 | Exact Match
B | ep001029.26 | 9.26 | ep001029.26.13 | 9.26.13 | Thickness | es003228 | Sheet metal roofing shall be not less than 0.33 mm thick galvanized steel, 0.46 mm thick copper, 0.46 mm thick zinc, or 0.48 mm thick aluminum. | B | ep001029.26 | 9.26 | ep001029.26.13 | 9.26.13 | Thickness | es003228 | Sheet metal roofing shall be not less than 0.33 mm thick galvanized steel, 0.46 mm thick copper, 0.46 mm thick zinc, or 0.48 mm thick aluminum. | 0 | Exact Match
B | ep001029.26 | 9.26 | ep001029.26.13 | 9.26.13 | Support | es008459 | Except as provided in es008437, where sheet metal roofing is not supported by roof decking but spans between spaced supports, the panels shall be designed to support the specified live loads for roofs. | B | ep001029.26 | 9.26 | ep001029.26.13 | 9.26.13 | Support | es008459 | Except as provided in es008437, where sheet metal roofing is not supported by roof decking but spans between spaced supports, the panels shall be designed to support the specified live loads for roofs. | 0 | Exact Match
B | ep001029.26 | 9.26 | ep001029.26.14 | 9.26.14 | Support | es003229 | Except as provided in es008437, where glass-reinforced polyester roofing panels are not supported by roof decking but span between spaced supports, the panels shall be designed to support the specified live roof loads. | B | ep001029.26 | 9.26 | ep001029.26.14 | 9.26.14 | Support | es003229 | Except as provided in es008437, where glass-reinforced polyester roofing panels are not supported by roof decking but span between spaced supports, the panels shall be designed to support the specified live roof loads. | 0 | Exact Match
B | ep001029.26 | 9.26 | ep001029.26.15 | 9.26.15 | Installation | es003230 | Hot applied rubberized asphalt roofing shall be installed in accordance with cgsb-37.51. | B | ep001029.26 | 9.26 | ep001029.26.15 | 9.26.15 | Installation | es003230 | Hot applied rubberized asphalt roofing shall be installed in accordance with cgsb-37.51. | 0 | Exact Match
B | ep001029.26 | 9.26 | ep001029.26.16 | 9.26.16 | Installation | es003231 | Polyvinyl chloride sheet applied roofing membrane shall be installed in accordance with cgsb37-gp-55m. | B | ep001029.26 | 9.26 | ep001029.26.16 | 9.26.16 | Installation | es003231 | Polyvinyl chloride sheet applied roofing membrane shall be installed in accordance with cgsb37-gp-55m. | 0 | Exact Match
B | ep001029.26 | 9.26 | ep001029.26.17 | 9.26.17 | Installation | es003232 | Except as provided in es008437, concrete roof tiles shall be installed according to csaa220s. (See en000347.) | B | ep001029.26 | 9.26 | ep001029.26.17 | 9.26.17 | Installation | es003232 | Except as provided in es008437, concrete roof tiles shall be installed according to csaa220s. (See en000347.) | 0 | Exact Match
B | ep001029.26 | 9.26 | ep001029.26.18 | 9.26.18 | Roof Drains | es003233 | When roof drains are provided they shall conform to Part 7. | B | ep001029.26 | 9.26 | ep001029.26.18 | 9.26.18 | Roof Drains | es003233 | When roof drains are provided they shall conform to Part 7. | 0 | Exact Match
B | ep001029.26 | 9.26 | ep001029.26.18 | 9.26.18 | Downspouts | es003234 | Where downspouts are provided and are not connected to a sewer, extensions shall be provided to carry rainwater away from the building in a manner which will prevent soil erosion. | B | ep001029.26 | 9.26 | ep001029.26.18 | 9.26.18 | Downspouts | es003234 | Where downspouts are provided and are not connected to a sewer, extensions shall be provided to carry rainwater away from the building in a manner which will prevent soil erosion. | 6.1035e-05 | Exact Match
B | ep001029.27 | 9.27 | ep001029.27.1 | 9.27.1 | General | es008460 | Where lumber, wood shingles, shakes, fibre-cement shingles, planks and sheets, plywood, OSB, waferboard, hardboard, vinyl, insulated vinyl, polypropylene, aluminum or steel, including trim and soffits, are installed as cladding on wood-frame walls or above-ground flat insulating concrete form walls exposed to precipitation, the cladding assembly shall comply with Subsections ep001029.27.2 to ep001029.27.15, or Part 5. | B | ep001029.27 | 9.27 | ep001029.27.1 | 9.27.1 | General | es008460 | Where lumber, wood shingles, shakes, fibre-cement shingles, planks and sheets, plywood, OSB, waferboard, hardboard, vinyl, insulated vinyl, polypropylene, aluminum or steel, including trim and soffits, are installed as cladding on wood-frame walls or above-ground flat insulating concrete form walls exposed to precipitation, the cladding assembly shall comply with Subsections ep001029.27.2 to ep001029.27.15, or Part 5. | 0 | Exact Match
B | ep001029.27 | 9.27 | ep001029.27.1 | 9.27.1 | General | es008461 | Where stucco is installed as cladding on wood-frame walls, above-ground flat insulating concrete form walls or masonry walls exposed to precipitation, the cladding assembly shall comply with Subsections ep001029.27.2 to ep001029.27.5, and ep001029.28, or Part 5. | B | ep001029.27 | 9.27 | ep001029.27.1 | 9.27.1 | General | es008461 | Where stucco is installed as cladding on wood-frame walls, above-ground flat insulating concrete form walls or masonry walls exposed to precipitation, the cladding assembly shall comply with Subsections ep001029.27.2 to ep001029.27.5, and ep001029.28, or Part 5. | 0 | Exact Match
B | ep001029.27 | 9.27 | ep001029.27.1 | 9.27.1 | General | es008462 | Where masonry serves as cladding on wood-frame walls, above-ground flat insulating concrete form walls or masonry walls exposed to precipitation, the cladding assembly shall comply with Subsections ep001029.27.2 to ep001029.27.4, and ep001029.20, except for masonry veneer, which shall be attached to above-ground flat insulating concrete form walls in accordance with es014607, or Part 5. | B | ep001029.27 | 9.27 | ep001029.27.1 | 9.27.1 | General | es008462 | Where masonry serves as cladding on wood-frame walls, above-ground flat insulating concrete form walls or masonry walls exposed to precipitation, the cladding assembly shall comply with Subsections ep001029.27.2 to ep001029.27.4, and ep001029.20, except for masonry veneer, which shall be attached to above-ground flat insulating concrete form walls in accordance with es014607, or Part 5. | 0 | Exact Match
B | ep001029.27 | 9.27 | ep001029.27.1 | 9.27.1 | General | es008463 | Where asphalt shingles are installed as cladding on wood-frame walls exposed to precipitation, the cladding assembly shall comply with Subsections ep001029.26.7 and ep001029.27.2 to ep001029.27.4, or Part 5. | B | ep001029.27 | 9.27 | ep001029.27.1 | 9.27.1 | General | es008463 | Where asphalt shingles are installed as cladding on wood-frame walls exposed to precipitation, the cladding assembly shall comply with Subsections ep001029.26.7 and ep001029.27.2 to ep001029.27.4, or Part 5. | 0 | Exact Match
B | ep001029.27 | 9.27 | ep001029.27.1 | 9.27.1 | General | es000044 | Where an exterior insulation finish system is installed as cladding on wood-frame, masonry, cold-formed steel stud, above-ground flat insulating concrete form or cast-in-place concrete walls exposed to precipitation, the cladding assembly shall comply with Subsections ep001029.25.5, ep001029.27.2 to ep001029.27.4, and ep001029.27.14, or Part 5. (See en000950.) | B | ep001029.27 | 9.27 | ep001029.27.1 | 9.27.1 | General | es000044 | Where an exterior insulation finish system is installed as cladding on wood-frame, masonry, cold-formed steel stud, above-ground flat insulating concrete form or cast-in-place concrete walls exposed to precipitation, the cladding assembly shall comply with Subsections ep001029.25.5, ep001029.27.2 to ep001029.27.4, and ep001029.27.14, or Part 5. (See en000950.) | 0 | Exact Match
B | ep001029.27 | 9.27 | ep001029.27.1 | 9.27.1 | General | es008464 | Where cladding materials other than those described in Sentences es008460 to es000044 are installed, or where the cladding materials described in Sentences es008460 to es000044 are installed on substrates other than those identified in Sentences es008460 to es000044, the materials and installation shall comply with Part 5. | B | ep001029.27 | 9.27 | ep001029.27.1 | 9.27.1 | General | es008464 | Where cladding materials other than those described in Sentences es008460 to es000044 are installed, or where the cladding materials described in Sentences es008460 to es000044 are installed on substrates other than those identified in Sentences es008460 to es000044, the materials and installation shall comply with Part 5. | 0 | Exact Match
B | ep001029.27 | 9.27 | ep001029.27.2 | 9.27.2 | Minimizing and Preventing Ingress and Damage | es008465 | Except where exterior walls are protected from precipitation or where it can be shown that precipitation ingress will not adversely affect occupant health or safety, exterior walls shall be designed and constructed to minimize the ingress of precipitation into the assembly, and prevent the ingress of precipitation into interior space. (See en001246.) | B | ep001029.27 | 9.27 | ep001029.27.2 | 9.27.2 | Minimizing and Preventing Ingress and Damage | es008465 | Except where exterior walls are protected from precipitation or where it can be shown that precipitation ingress will not adversely affect occupant health or safety, exterior walls shall be designed and constructed to minimize the ingress of precipitation into the assembly, and prevent the ingress of precipitation into interior space. (See en001246.) | 0 | Exact Match
B | ep001029.27 | 9.27 | ep001029.27.2 | 9.27.2 | Minimizing and Preventing Ingress and Damage | es008466 | Except where exterior walls are protected from specific mechanisms of deterioration, such as mechanical impact and ultraviolet radiation, exterior walls shall be designed and constructed to minimize the likelihood of their required performance being reduced to an unacceptable level as a result of those mechanisms. | B | ep001029.27 | 9.27 | ep001029.27.2 | 9.27.2 | Minimizing and Preventing Ingress and Damage | es008466 | Except where exterior walls are protected from specific mechanisms of deterioration, such as mechanical impact and ultraviolet radiation, exterior walls shall be designed and constructed to minimize the likelihood of their required performance being reduced to an unacceptable level as a result of those mechanisms. | 6.1035e-05 | Exact Match
B | ep001029.27 | 9.27 | ep001029.27.2 | 9.27.2 | Minimum Protection from Precipitation Ingress | es008467 | Except as provided in es008468, a cladding assembly is deemed to have a capillary break between the cladding and the backing assembly, where there is a drained and vented air space not less than 9.5 mm deep behind the cladding, over the full height and width of the wall (see also ea001649), an open drainage material, not less than 10 mm thick and with a cross-sectional area that is not less than 80% open, is installed between the cladding and the backing, over the full height and width of the wall, the cladding is loosely fastened to the backing and behind each cladding component there is a clear air space that is continuous for the full width of the component, not less than 10 mm deep at the bottom of the component, and not less than 6 mm deep over not less than 90 mm for every 230 mm of exposed height of the component, the wall is a masonry cavity wall or the cladding is masonry veneer constructed according to ep001029.20, or the cladding conforms to ep001029.27.14 | B | ep001029.27 | 9.27 | ep001029.27.2 | 9.27.2 | Minimum Protection from Precipitation Ingress | es008467 | Except as provided in es008468, a cladding assembly is deemed to have a capillary break between the cladding and the backing assembly, where there is a drained and vented air space not less than 9.5 mm deep behind the cladding, over the full height and width of the wall (see also ea001649), an open drainage material, not less than 10 mm thick and with a cross-sectional area that is not less than 80% open, is installed between the cladding and the backing, over the full height and width of the wall, the cladding is loosely fastened to the backing and behind each cladding component there is a clear air space that is continuous for the full width of the component, not less than 10 mm deep at the bottom of the component, and not less than 6 mm deep over not less than 90 mm for every 230 mm of exposed height of the component, the wall is a masonry cavity wall or the cladding is masonry veneer constructed according to ep001029.20, or the cladding conforms to ep001029.27.14 | 0 | Exact Match
B | ep001029.27 | 9.27 | ep001029.27.2 | 9.27.2 | Minimum Protection from Precipitation Ingress | es008468 | The drained and vented air space, and drainage material described in es008476 may be interrupted by penetrations for windows, doors and services, flashing, and furring, provided the furring does not make up more than 20% of the furred area. | B | ep001029.27 | 9.27 | ep001029.27.2 | 9.27.2 | Minimum Protection from Precipitation Ingress | es008468 | The drained and vented air space, and drainage material described in es008476 may be interrupted by penetrations for windows, doors and services, flashing, and furring, provided the furring does not make up more than 20% of the furred area. | 6.1035e-05 | Exact Match
B | ep001029.27 | 9.27 | ep001029.27.2 | 9.27.2 | Minimum Protection from Precipitation Ingress | es008469 | Where a construction projects over the top of the drained and vented air space described in es008467a or over the drainage material described in es008467b, the air space or drainage material shall not be contiguous with concealed spaces in the projecting construction. | B | ep001029.27 | 9.27 | ep001029.27.2 | 9.27.2 | Minimum Protection from Precipitation Ingress | es008469 | Where a construction projects over the top of the drained and vented air space described in es008467a or over the drainage material described in es008467b, the air space or drainage material shall not be contiguous with concealed spaces in the projecting construction. | 0 | Exact Match
B | ep001029.27 | 9.27 | ep001029.27.2 | 9.27.2 | Minimum Protection from Precipitation Ingress | es008470 | Exterior walls exposed to precipitation shall be protected against precipitation ingress by an exterior cladding assembly consisting of a first plane of protection and a second plane of protection, where such walls enclose spaces of residential occupancy or spaces that directly serve spaces of residential occupancy. | B | ep001029.27 | 9.27 | ep001029.27.2 | 9.27.2 | Minimum Protection from Precipitation Ingress | es008470 | Exterior walls exposed to precipitation shall be protected against precipitation ingress by an exterior cladding assembly consisting of a first plane of protection and a second plane of protection, where such walls enclose spaces of residential occupancy or spaces that directly serve spaces of residential occupancy. | 0 | Exact Match
B | ep001029.27 | 9.27 | ep001029.27.2 | 9.27.2 | Minimum Protection from Precipitation Ingress | es008471 | Except as provided in es008472, exterior walls exposed to precipitation shall be protected against precipitation ingress by an exterior cladding assembly consisting of a first plane of protection and a second plane of protection incorporating a capillary break, where the number of degree-days is less than 3400 and the moisture index is greater than 0.90, or the number of degree-days is 3400 or more, and the moisture index is greater than 1.00. (See es000114 and ex000108 for information on the moisture index.) | B | ep001029.27 | 9.27 | ep001029.27.2 | 9.27.2 | Minimum Protection from Precipitation Ingress | es008471 | Except as provided in es008472, exterior walls exposed to precipitation shall be protected against precipitation ingress by an exterior cladding assembly consisting of a first plane of protection and a second plane of protection incorporating a capillary break, where the number of degree-days is less than 3400 and the moisture index is greater than 0.90, or the number of degree-days is 3400 or more, and the moisture index is greater than 1.00. (See es000114 and ex000108 for information on the moisture index.) | 0 | Exact Match
B | ep001029.27 | 9.27 | ep001029.27.2 | 9.27.2 | Minimum Protection from Precipitation Ingress | es008472 | In exterior walls described in es008471, the first and second planes of protection need not incorporate a capillary break, where it can be shown that omitting the capillary break will not adversely affect the performance of the building assemblies, the building is an accessory building, or the wall is constructed of non-moisture-sensitive materials, and intersecting or supported floors are also constructed of non-moisture-sensitive materials, or is constructed as a mass wall of sufficient thickness to minimize the transfer of moisture to the interior. | B | ep001029.27 | 9.27 | ep001029.27.2 | 9.27.2 | Minimum Protection from Precipitation Ingress | es008472 | In exterior walls described in es008471, the first and second planes of protection need not incorporate a capillary break, where it can be shown that omitting the capillary break will not adversely affect the performance of the building assemblies, the building is an accessory building, or the wall is constructed of non-moisture-sensitive materials, and intersecting or supported floors are also constructed of non-moisture-sensitive materials, or is constructed as a mass wall of sufficient thickness to minimize the transfer of moisture to the interior. | 3.0518e-05 | Exact Match
B | ep001029.27 | 9.27 | ep001029.27.2 | 9.27.2 | First and Second Planes of Protection | es008473 | Where walls required to provide protection from precipitation comprise cladding assemblies with first and second planes of protection, the first plane of protection shall consist of cladding with appropriate trim, accessory pieces and fasteners, and be designed and constructed to minimize the passage of rain and snow into the wall by minimizing holes and managing precipitation ingress caused by the kinetic energy of raindrops, surface tension, capillarity, gravity, and air pressure differences (see ep001029.27.4), the second plane of protection shall be designed and constructed to (see ep001029.27.3) intercept all rain and snow that gets past the first plane of protection, and effectively dissipate any rain or snow to the exterior, and the protection provided by the first and second planes of protection shall be maintained at wall penetrations created by the installation of components and services such as windows, doors, ventilation ducts, piping, wiring and electrical outlets, and at the interface with other wall assemblies. | B | ep001029.27 | 9.27 | ep001029.27.2 | 9.27.2 | First and Second Planes of Protection | es008473 | Where walls required to provide protection from precipitation comprise cladding assemblies with first and second planes of protection, the first plane of protection shall consist of cladding with appropriate trim, accessory pieces and fasteners, and be designed and constructed to minimize the passage of rain and snow into the wall by minimizing holes and managing precipitation ingress caused by the kinetic energy of raindrops, surface tension, capillarity, gravity, and air pressure differences (see ep001029.27.4), the second plane of protection shall be designed and constructed to (see ep001029.27.3) intercept all rain and snow that gets past the first plane of protection, and effectively dissipate any rain or snow to the exterior, and the protection provided by the first and second planes of protection shall be maintained at wall penetrations created by the installation of components and services such as windows, doors, ventilation ducts, piping, wiring and electrical outlets, and at the interface with other wall assemblies. | 6.1035e-05 | Exact Match
B | ep001029.27 | 9.27 | ep001029.27.2 | 9.27.2 | Protection of Cladding from Moisture | es008474 | A clearance of not less than 200 mm shall be provided between finished ground and cladding that is adversely affected by moisture, such as untreated wood, plywood, OSB, waferboard and hardboard. | B | ep001029.27 | 9.27 | ep001029.27.2 | 9.27.2 | Protection of Cladding from Moisture | es008474 | A clearance of not less than 200 mm shall be provided between finished ground and cladding that is adversely affected by moisture, such as untreated wood, plywood, OSB, waferboard and hardboard. | 0 | Exact Match
B | ep001029.27 | 9.27 | ep001029.27.2 | 9.27.2 | Protection of Cladding from Moisture | es008475 | A clearance of not less than 50 mm shall be provided between a roof surface and cladding that is adversely affected by moisture, such as untreated wood, plywood, OSB, waferboard and hardboard. | B | ep001029.27 | 9.27 | ep001029.27.2 | 9.27.2 | Protection of Cladding from Moisture | es008475 | A clearance of not less than 50 mm shall be provided between a roof surface and cladding that is adversely affected by moisture, such as untreated wood, plywood, OSB, waferboard and hardboard. | 0 | Exact Match
B | ep001029.27 | 9.27 | ep001029.27.3 | 9.27.3 | Elements of the Second Plane of Protection | es008476 | The second plane of protection shall consist of a drainage plane having an appropriate inner boundary and flashing to dissipate rainwater to the exterior. | B | ep001029.27 | 9.27 | ep001029.27.3 | 9.27.3 | Elements of the Second Plane of Protection | es008476 | The second plane of protection shall consist of a drainage plane having an appropriate inner boundary and flashing to dissipate rainwater to the exterior. | 9.1553e-05 | Exact Match
B | ep001029.27 | 9.27 | ep001029.27.3 | 9.27.3 | Elements of the Second Plane of Protection | es008477 | Except for cladding systems conforming to ep001029.27.14, the inner boundary of the drainage plane shall comply with Articles ea004870 to ea004874 | B | ep001029.27 | 9.27 | ep001029.27.3 | 9.27.3 | Elements of the Second Plane of Protection | es008477 | Except for cladding systems conforming to ep001029.27.14, the inner boundary of the drainage plane shall comply with Articles ea004870 to ea004874 | 6.1035e-05 | Exact Match
B | ep001029.27 | 9.27 | ep001029.27.3 | 9.27.3 | Elements of the Second Plane of Protection | es008478 | The protection provided by the second plane of protection shall be maintained at wall penetrations created by the installation of components and services such as windows, doors, ventilation ducts, piping, wiring and electrical outlets, and at the interface with other wall assemblies. | B | ep001029.27 | 9.27 | ep001029.27.3 | 9.27.3 | Elements of the Second Plane of Protection | es008478 | The protection provided by the second plane of protection shall be maintained at wall penetrations created by the installation of components and services such as windows, doors, ventilation ducts, piping, wiring and electrical outlets, and at the interface with other wall assemblies. | 0 | Exact Match
B | ep001029.27 | 9.27 | ep001029.27.3 | 9.27.3 | Elements of the Second Plane of Protection | es008479 | Flashing material and its installation shall comply with Articles ea004875 and ea004876 | B | ep001029.27 | 9.27 | ep001029.27.3 | 9.27.3 | Elements of the Second Plane of Protection | es008479 | Flashing material and its installation shall comply with Articles ea004875 and ea004876 | 0 | Exact Match
B | ep001029.27 | 9.27 | ep001029.27.3 | 9.27.3 | Sheathing Membrane Material Standard | es003029 | Sheathing membranes shall conform to the performance requirements of cgsb-51.32. | B | ep001029.27 | 9.27 | ep001029.27.3 | 9.27.3 | Sheathing Membrane Material Standard | es003029 | Sheathing membranes shall conform to the performance requirements of cgsb-51.32. | 0 | Exact Match
B | ep001029.27 | 9.27 | ep001029.27.3 | 9.27.3 | Required Sheathing Membrane and Installation | es008480 | Except as provided in Articles ea001537 to ea004874, at least one layer of sheathing membrane shall be applied beneath cladding. | B | ep001029.27 | 9.27 | ep001029.27.3 | 9.27.3 | Required Sheathing Membrane and Installation | es008480 | Except as provided in Articles ea001537 to ea004874, at least one layer of sheathing membrane shall be applied beneath cladding. | 0 | Exact Match
B | ep001029.27 | 9.27 | ep001029.27.3 | 9.27.3 | Required Sheathing Membrane and Installation | es003032 | Sheathing membrane required in es008480 shall be applied so that joints are lapped not less than 100 mm. | B | ep001029.27 | 9.27 | ep001029.27.3 | 9.27.3 | Required Sheathing Membrane and Installation | es003032 | Sheathing membrane required in es008480 shall be applied so that joints are lapped not less than 100 mm. | 0 | Exact Match
B | ep001029.27 | 9.27 | ep001029.27.3 | 9.27.3 | Required Sheathing Membrane and Installation | es003033 | Where sheathing membrane required in es008480 is applied horizontally, the upper sheets shall overlap the lower sheets. | B | ep001029.27 | 9.27 | ep001029.27.3 | 9.27.3 | Required Sheathing Membrane and Installation | es003033 | Where sheathing membrane required in es008480 is applied horizontally, the upper sheets shall overlap the lower sheets. | 3.0518e-05 | Exact Match
B | ep001029.27 | 9.27 | ep001029.27.3 | 9.27.3 | Insulating Sheathing in lieu of Sheathing Membrane | es003034 | Where non-wood-based rigid exterior insulating sheathing, or exterior insulating sheathing with an integral sheathing membrane is installed, a separate sheathing membrane is not required. | B | ep001029.27 | 9.27 | ep001029.27.3 | 9.27.3 | Insulating Sheathing in lieu of Sheathing Membrane | es003034 | Where non-wood-based rigid exterior insulating sheathing, or exterior insulating sheathing with an integral sheathing membrane is installed, a separate sheathing membrane is not required. | 0 | Exact Match
B | ep001029.27 | 9.27 | ep001029.27.3 | 9.27.3 | Insulating Sheathing in lieu of Sheathing Membrane | es003035 | Where insulating sheathing is installed as provided in es003034, sheathing panels subject to moisture deterioration shall be sealed at all joints, and the joints of sheathing panels not subject to moisture deterioration shall be sealed at all joints, or lapped or tongue and groove, and detailed to ensure drainage of water to the exterior. (See en000333.) | B | ep001029.27 | 9.27 | ep001029.27.3 | 9.27.3 | Insulating Sheathing in lieu of Sheathing Membrane | es003035 | Where insulating sheathing is installed as provided in es003034, sheathing panels subject to moisture deterioration shall be sealed at all joints, and the joints of sheathing panels not subject to moisture deterioration shall be sealed at all joints, or lapped or tongue and groove, and detailed to ensure drainage of water to the exterior. (See en000333.) | 0 | Exact Match
B | ep001029.27 | 9.27 | ep001029.27.3 | 9.27.3 | Sheathing Membranes in lieu of Sheathing | es003036 | Except as provided in ea004874, where no sheathing is used, at least 2 layers of sheathing membrane shall be applied beneath the cladding. (See ea001528 and en000334.) | B | ep001029.27 | 9.27 | ep001029.27.3 | 9.27.3 | Sheathing Membranes in lieu of Sheathing | es003036 | Except as provided in ea004874, where no sheathing is used, at least 2 layers of sheathing membrane shall be applied beneath the cladding. (See ea001528 and en000334.) | 3.0518e-05 | Exact Match
B | ep001029.27 | 9.27 | ep001029.27.3 | 9.27.3 | Sheathing Membranes in lieu of Sheathing | es003037 | All joints in the sheathing membrane required in es003036 shall occur over framing, and the membrane shall be fastened to the framing with roofing nails or staples spaced not more than 150 mm along the edges of the outer layer of sheathing membrane. | B | ep001029.27 | 9.27 | ep001029.27.3 | 9.27.3 | Sheathing Membranes in lieu of Sheathing | es003037 | All joints in the sheathing membrane required in es003036 shall occur over framing, and the membrane shall be fastened to the framing with roofing nails or staples spaced not more than 150 mm along the edges of the outer layer of sheathing membrane. | 0 | Exact Match
B | ep001029.27 | 9.27 | ep001029.27.3 | 9.27.3 | Sheathing Membranes in lieu of Sheathing | es003038 | Wall sheathing is permitted to be used in lieu of one layer of sheathing membrane required in es003036, and its thickness need not conform to et001065. | B | ep001029.27 | 9.27 | ep001029.27.3 | 9.27.3 | Sheathing Membranes in lieu of Sheathing | es003038 | Wall sheathing is permitted to be used in lieu of one layer of sheathing membrane required in es003036, and its thickness need not conform to et001065. | 0 | Exact Match
B | ep001029.27 | 9.27 | ep001029.27.3 | 9.27.3 | Face Sealed Cladding | es003039 | Sheathing membrane is permitted to be omitted beneath cladding when the joints in the cladding are formed to effectively prevent the passage of wind and rain in conformance with es008487 or es003042, as applicable. | B | ep001029.27 | 9.27 | ep001029.27.3 | 9.27.3 | Face Sealed Cladding | es003039 | Sheathing membrane is permitted to be omitted beneath cladding when the joints in the cladding are formed to effectively prevent the passage of wind and rain in conformance with es008487 or es003042, as applicable. | 0 | Exact Match
B | ep001029.27 | 9.27 | ep001029.27.3 | 9.27.3 | Face Sealed Cladding | es008487 | Cladding consisting of sheets of plywood, hardboard, OSB, waferboard or fibre cement is considered to meet the requirements of es003039, provided the cladding is applied so that all edges are directly supported by framing, the vertical joints between adjacent sheets are sealed and covered with battens, shiplapped, or otherwise matched to provide weathertight joints, and the horizontal joints between adjacent sheets are sealed and shiplapped, or otherwise matched to provide weathertight joints. | B | ep001029.27 | 9.27 | ep001029.27.3 | 9.27.3 | Face Sealed Cladding | es008487 | Cladding consisting of sheets of plywood, hardboard, OSB, waferboard or fibre cement is considered to meet the requirements of es003039, provided the cladding is applied so that all edges are directly supported by framing, the vertical joints between adjacent sheets are sealed and covered with battens, shiplapped, or otherwise matched to provide weathertight joints, and the horizontal joints between adjacent sheets are sealed and shiplapped, or otherwise matched to provide weathertight joints. | 6.1035e-05 | Exact Match
B | ep001029.27 | 9.27 | ep001029.27.3 | 9.27.3 | Face Sealed Cladding | es003042 | Metal siding consisting of sheets of metal is considered to meet the requirements of es003039 where the joints between sheets are of the locked-seam type. | B | ep001029.27 | 9.27 | ep001029.27.3 | 9.27.3 | Face Sealed Cladding | es003042 | Metal siding consisting of sheets of metal is considered to meet the requirements of es003039 where the joints between sheets are of the locked-seam type. | 0 | Exact Match
B | ep001029.27 | 9.27 | ep001029.27.3 | 9.27.3 | Flashing Materials | es003242 | Flashing shall consist of not less than 1.73 mm thick sheet lead, 0.33 mm thick galvanized steel, 0.46 mm thick copper, 0.46 mm thick zinc, 0.48 mm thick aluminum, or 1.02 mm thick vinyl. | B | ep001029.27 | 9.27 | ep001029.27.3 | 9.27.3 | Flashing Materials | es003242 | Flashing shall consist of not less than 1.73 mm thick sheet lead, 0.33 mm thick galvanized steel, 0.46 mm thick copper, 0.46 mm thick zinc, 0.48 mm thick aluminum, or 1.02 mm thick vinyl. | 0 | Exact Match
B | ep001029.27 | 9.27 | ep001029.27.3 | 9.27.3 | Flashing Installation | es008489 | Except as provided in es008490, flashing shall be installed at every horizontal junction between cladding elements, every horizontal offset in the cladding, and every horizontal line where the cladding substrates change and where the substrates differ sufficiently for stresses to be concentrated along that line, or the installation of the cladding on the lower substrate may compromise the drainage of moisture from behind the cladding above. (See en001249.) | B | ep001029.27 | 9.27 | ep001029.27.3 | 9.27.3 | Flashing Installation | es008489 | Except as provided in es008490, flashing shall be installed at every horizontal junction between cladding elements, every horizontal offset in the cladding, and every horizontal line where the cladding substrates change and where the substrates differ sufficiently for stresses to be concentrated along that line, or the installation of the cladding on the lower substrate may compromise the drainage of moisture from behind the cladding above. (See en001249.) | 0 | Exact Match
B | ep001029.27 | 9.27 | ep001029.27.3 | 9.27.3 | Flashing Installation | es008490 | Flashing need not be installed as described in es008489 where the upper cladding elements overlap the lower cladding elements by not less than 25 mm, where the cladding above and below the joint is installed outboard of a drained and vented air space (see es008467a), and the horizontal detail is constructed so as to minimize the ingress of precipitation into the air space, or at horizontal construction joints in stucco, where the joint is finished with an expansion-contraction strip, and the cladding is installed outboard of a drained and vented air space (see es008467a). | B | ep001029.27 | 9.27 | ep001029.27.3 | 9.27.3 | Flashing Installation | es008490 | Flashing need not be installed as described in es008489 where the upper cladding elements overlap the lower cladding elements by not less than 25 mm, where the cladding above and below the joint is installed outboard of a drained and vented air space (see es008467a), and the horizontal detail is constructed so as to minimize the ingress of precipitation into the air space, or at horizontal construction joints in stucco, where the joint is finished with an expansion-contraction strip, and the cladding is installed outboard of a drained and vented air space (see es008467a). | 0.00018311 | Exact Match
B | ep001029.27 | 9.27 | ep001029.27.3 | 9.27.3 | Flashing Installation | es008491 | Flashing shall be installed over exterior wall openings where the vertical distance from the bottom of the eave to the top of the trim is more than one-quarter of the horizontal overhang of the eave. (See en001250.) | B | ep001029.27 | 9.27 | ep001029.27.3 | 9.27.3 | Flashing Installation | es008491 | Flashing shall be installed over exterior wall openings where the vertical distance from the bottom of the eave to the top of the trim is more than one-quarter of the horizontal overhang of the eave. (See en001250.) | 0 | Exact Match
B | ep001029.27 | 9.27 | ep001029.27.3 | 9.27.3 | Flashing Installation | es008492 | Flashing described in Sentences es008489 and es008491 shall extend not less than 50 mm upward inboard of the sheathing membrane or sheathing installed in lieu of the sheathing membrane (see ea001537), have a slope of not less than 6% toward the exterior after the expected shrinkage of the building frame, terminate at each end with an end-dam with a height in millimetres not less than 25 mm or 1/10 the value of the 1-in-5 driving rain wind pressure in Pa, and at the height defined in es008492c1, extending to the face of the adjacent cladding, lap not less than 10 mm vertically over the building element below, and terminate in a drip offset not less than 5 mm outward from the outer face of the building element below. (See en001251.) | B | ep001029.27 | 9.27 | ep001029.27.3 | 9.27.3 | Flashing Installation | es008492 | Flashing described in Sentences es008489 and es008491 shall extend not less than 50 mm upward inboard of the sheathing membrane or sheathing installed in lieu of the sheathing membrane (see ea001537), have a slope of not less than 6% toward the exterior after the expected shrinkage of the building frame, terminate at each end with an end-dam with a height in millimetres not less than 25 mm or 1/10 the value of the 1-in-5 driving rain wind pressure in Pa, and at the height defined in es008492c1, extending to the face of the adjacent cladding, lap not less than 10 mm vertically over the building element below, and terminate in a drip offset not less than 5 mm outward from the outer face of the building element below. (See en001251.) | 0 | Exact Match
B | ep001029.27 | 9.27 | ep001029.27.3 | 9.27.3 | Flashing Installation | es008493 | Where the sills of windows and doors installed in exterior walls are not self-flashing, flashing shall be installed between the underside of the window or door and the wall construction below. (See en001252.) | B | ep001029.27 | 9.27 | ep001029.27.3 | 9.27.3 | Flashing Installation | es008493 | Where the sills of windows and doors installed in exterior walls are not self-flashing, flashing shall be installed between the underside of the window or door and the wall construction below. (See en001252.) | 0 | Exact Match
B | ep001029.27 | 9.27 | ep001029.27.4 | 9.27.4 | Required Sealants | es003247 | Sealant shall be provided where required to prevent the entry of water into the structure. | B | ep001029.27 | 9.27 | ep001029.27.4 | 9.27.4 | Required Sealants | es003247 | Sealant shall be provided where required to prevent the entry of water into the structure. | 0 | Exact Match
B | ep001029.27 | 9.27 | ep001029.27.4 | 9.27.4 | Required Sealants | es003248 | Sealant shall be provided between masonry, siding or stucco and the adjacent door and window frames or trim, including sills, unless such locations are completely protected from the entry of rain. | B | ep001029.27 | 9.27 | ep001029.27.4 | 9.27.4 | Required Sealants | es003248 | Sealant shall be provided between masonry, siding or stucco and the adjacent door and window frames or trim, including sills, unless such locations are completely protected from the entry of rain. | 6.1035e-05 | Exact Match
B | ep001029.27 | 9.27 | ep001029.27.4 | 9.27.4 | Required Sealants | es003249 | Sealant shall be provided at vertical joints between different cladding materials unless the joint is suitably lapped or flashed to prevent the entry of rain. (See Articles ea005062, ea001392 and ea001689) | B | ep001029.27 | 9.27 | ep001029.27.4 | 9.27.4 | Required Sealants | es003249 | Sealant shall be provided at vertical joints between different cladding materials unless the joint is suitably lapped or flashed to prevent the entry of rain. (See Articles ea005062, ea001392 and ea001689) | 0 | Exact Match
B | ep001029.27 | 9.27 | ep001029.27.4 | 9.27.4 | Materials | es003250 | Sealants shall be a non-hardening type suitable for exterior use, selected for their ability to resist the effects of weathering, and compatible with and adhere to the substrate to which they are applied. (See en001525.) | B | ep001029.27 | 9.27 | ep001029.27.4 | 9.27.4 | Materials | es003250 | Sealants shall be a non-hardening type suitable for exterior use, selected for their ability to resist the effects of weathering, and compatible with and adhere to the substrate to which they are applied. (See en001525.) | 0 | Exact Match
B | ep001029.27 | 9.27 | ep001029.27.4 | 9.27.4 | Materials | es003251 | Sealants shall conform to astmc834 astmc920 astmc1184 or astmc1311. | B | ep001029.27 | 9.27 | ep001029.27.4 | 9.27.4 | Materials | es003251 | Sealants shall conform to astmc834 astmc920 astmc1184 or astmc1311. | 0.00012207 | Exact Match
B | ep001029.27 | 9.27 | ep001029.27.4 | 9.27.4 | Materials | es016007 | Backer rod shall conform to astmc1330. (See en001525.) | B | ep001029.27 | 9.27 | ep001029.27.4 | 9.27.4 | Materials | es016007 | Backer rod shall conform to astmc1330. (See en001525.) | 0 | Exact Match
B | ep001029.27 | 9.27 | ep001029.27.5 | 9.27.5 | Attachment | es008495 | Except as permitted by Sentences es003253 to es014608, cladding shall be fastened to the framing members or furring members, or to blocking between the framing members. | B | ep001029.27 | 9.27 | ep001029.27.5 | 9.27.5 | Attachment | es008495 | Except as permitted by Sentences es003253 to es014608, cladding shall be fastened to the framing members or furring members, or to blocking between the framing members. | 0 | Exact Match
B | ep001029.27 | 9.27 | ep001029.27.5 | 9.27.5 | Attachment | es003253 | Vertical lumber, stucco lath or reinforcing, vertically applied vinyl siding, vertically applied insulated vinyl siding, and polypropylene siding are permitted to be attached to sheathing only where the sheathing consists of not less than 14.3 mm lumber, 12.5 mm plywood or waferboard, or 11 mm OSB. | B | ep001029.27 | 9.27 | ep001029.27.5 | 9.27.5 | Attachment | es003253 | Vertical lumber, stucco lath or reinforcing, vertically applied vinyl siding, vertically applied insulated vinyl siding, and polypropylene siding are permitted to be attached to sheathing only where the sheathing consists of not less than 14.3 mm lumber, 12.5 mm plywood or waferboard, or 11 mm OSB. | 0 | Exact Match
B | ep001029.27 | 9.27 | ep001029.27.5 | 9.27.5 | Attachment | es003254 | Vertically applied metal siding and wood shingles and shakes are permitted to be attached to the sheathing only where the sheathing consists of not less than 14.3 mm lumber, 7.5 mm plywood, or 7.5 mm OSB or waferboard. | B | ep001029.27 | 9.27 | ep001029.27.5 | 9.27.5 | Attachment | es003254 | Vertically applied metal siding and wood shingles and shakes are permitted to be attached to the sheathing only where the sheathing consists of not less than 14.3 mm lumber, 7.5 mm plywood, or 7.5 mm OSB or waferboard. | 0 | Exact Match
B | ep001029.27 | 9.27 | ep001029.27.5 | 9.27.5 | Attachment | es003256 | Where wood shingles or shakes are applied to sheathing which is not suitable for attaching the shingles or shakes, the shingles or shakes are permitted to be attached to a wood lath not less than 38Â mm by 9.5Â mm thick securely nailed to the framing and applied as described in ea001661 | B | ep001029.27 | 9.27 | ep001029.27.5 | 9.27.5 | Attachment | es003256 | Where wood shingles or shakes are applied to sheathing which is not suitable for attaching the shingles or shakes, the shingles or shakes are permitted to be attached to a wood lath not less than 38Â mm by 9.5Â mm thick securely nailed to the framing and applied as described in ea001661 | 0 | Exact Match
B | ep001029.27 | 9.27 | ep001029.27.5 | 9.27.5 | Attachment | es014608 | Cladding, trim and furring members are permitted to be attached to the web fastening strips of flat wall insulating concrete form units using screws in accordance with es014607. | B | ep001029.27 | 9.27 | ep001029.27.5 | 9.27.5 | Attachment | es014608 | Cladding, trim and furring members are permitted to be attached to the web fastening strips of flat wall insulating concrete form units using screws in accordance with es014607. | 6.1035e-05 | Exact Match
B | ep001029.27 | 9.27 | ep001029.27.5 | 9.27.5 | Blocking | es003259 | Blocking for the attachment of cladding shall be not less than 38Â mm by 38Â mm lumber securely nailed to the framing and spaced not more than 600Â mm o.c. | B | ep001029.27 | 9.27 | ep001029.27.5 | 9.27.5 | Blocking | es003259 | Blocking for the attachment of cladding shall be not less than 38Â mm by 38Â mm lumber securely nailed to the framing and spaced not more than 600Â mm o.c. | 0 | Exact Match
B | ep001029.27 | 9.27 | ep001029.27.5 | 9.27.5 | Furring | es003260 | Except as permitted in es003256, furring for the attachment of cladding shall be not less than 19Â mm by 38Â mm lumber when applied over sheathing. | B | ep001029.27 | 9.27 | ep001029.27.5 | 9.27.5 | Furring | es003260 | Except as permitted in es003256, furring for the attachment of cladding shall be not less than 19Â mm by 38Â mm lumber when applied over sheathing. | 0 | Exact Match
B | ep001029.27 | 9.27 | ep001029.27.5 | 9.27.5 | Furring | es003261 | When applied without sheathing, furring referred to in es003260 shall be not less than 19 mm by 64 mm lumber on supports spaced not more than 400 mm o.c., or 19 mm by 89 mm lumber on supports spaced not more than 600 mm o.c. | B | ep001029.27 | 9.27 | ep001029.27.5 | 9.27.5 | Furring | es003261 | When applied without sheathing, furring referred to in es003260 shall be not less than 19 mm by 64 mm lumber on supports spaced not more than 400 mm o.c., or 19 mm by 89 mm lumber on supports spaced not more than 600 mm o.c. | 0 | Exact Match
B | ep001029.27 | 9.27 | ep001029.27.5 | 9.27.5 | Furring | es003262 | Furring referred to in es003260 shall be securely fastened to the framing, and spaced not more than 600 mm o.c. | B | ep001029.27 | 9.27 | ep001029.27.5 | 9.27.5 | Furring | es003262 | Furring referred to in es003260 shall be securely fastened to the framing, and spaced not more than 600 mm o.c. | 0 | Exact Match
B | ep001029.27 | 9.27 | ep001029.27.5 | 9.27.5 | Size and Spacing of Fasteners | es003263 | Nail or staple size and spacing for the attachment of cladding and trim to wood framing, furring members or blocking shall conform to et000207. | B | ep001029.27 | 9.27 | ep001029.27.5 | 9.27.5 | Size and Spacing of Fasteners | es003263 | Nail or staple size and spacing for the attachment of cladding and trim to wood framing, furring members or blocking shall conform to et000207. | 3.0518e-05 | Exact Match
B | ep001029.27 | 9.27 | ep001029.27.5 | 9.27.5 | Size and Spacing of Fasteners | es014607 | Screw size and spacing for the attachment of cladding, trim and furring members to the web fastening strips of flat wall insulating concrete form (ICF) units shall conform to et000484 where the 1-in-50 hourly wind pressure (HWP) is less than or equal to 0.60 kPa. (See en001474.) | B | ep001029.27 | 9.27 | ep001029.27.5 | 9.27.5 | Size and Spacing of Fasteners | es014607 | Screw size and spacing for the attachment of cladding, trim and furring members to the web fastening strips of flat wall insulating concrete form (ICF) units shall conform to et000484 where the 1-in-50 hourly wind pressure (HWP) is less than or equal to 0.60 kPa. (See en001474.) | 0 | Exact Match
B | ep001029.27 | 9.27 | ep001029.27.5 | 9.27.5 | Fastener Materials | es003264 | Nails or staples for the attachment of cladding and wood trim shall be corrosion-resistant and shall be compatible with the cladding material. | B | ep001029.27 | 9.27 | ep001029.27.5 | 9.27.5 | Fastener Materials | es003264 | Nails or staples for the attachment of cladding and wood trim shall be corrosion-resistant and shall be compatible with the cladding material. | 0 | Exact Match
B | ep001029.27 | 9.27 | ep001029.27.5 | 9.27.5 | Expansion and Contraction | es003265 | Fasteners for metal cladding shall be positioned to permit expansion and contraction of the cladding. | B | ep001029.27 | 9.27 | ep001029.27.5 | 9.27.5 | Expansion and Contraction | es003265 | Fasteners for metal cladding shall be positioned to permit expansion and contraction of the cladding. | 0 | Exact Match
B | ep001029.27 | 9.27 | ep001029.27.5 | 9.27.5 | Expansion and Contraction | es013807 | Fasteners for vinyl siding, insulated vinyl siding and polypropylene siding shall be installed in the centre of the slots of the nail hem. | B | ep001029.27 | 9.27 | ep001029.27.5 | 9.27.5 | Expansion and Contraction | es013807 | Fasteners for vinyl siding, insulated vinyl siding and polypropylene siding shall be installed in the centre of the slots of the nail hem. | 0 | Exact Match
B | ep001029.27 | 9.27 | ep001029.27.5 | 9.27.5 | Penetration of Fasteners | es003266 | Fasteners for shakes and shingles shall penetrate through the nail-holding base or not less than 19Â mm into the framing. | B | ep001029.27 | 9.27 | ep001029.27.5 | 9.27.5 | Penetration of Fasteners | es003266 | Fasteners for shakes and shingles shall penetrate through the nail-holding base or not less than 19Â mm into the framing. | 0 | Exact Match
B | ep001029.27 | 9.27 | ep001029.27.5 | 9.27.5 | Penetration of Fasteners | es013808 | Fasteners for vinyl cladding, insulated vinyl cladding and polypropylene cladding shall penetrate through the nail-holding base or not less than 32 mm into the framing. | B | ep001029.27 | 9.27 | ep001029.27.5 | 9.27.5 | Penetration of Fasteners | es013808 | Fasteners for vinyl cladding, insulated vinyl cladding and polypropylene cladding shall penetrate through the nail-holding base or not less than 32 mm into the framing. | 0 | Exact Match
B | ep001029.27 | 9.27 | ep001029.27.5 | 9.27.5 | Penetration of Fasteners | es003267 | Fasteners for cladding other than that described in Sentences es003266 and es013808 shall penetrate through the nail-holding base or not less than 25 mm into the framing. | B | ep001029.27 | 9.27 | ep001029.27.5 | 9.27.5 | Penetration of Fasteners | es003267 | Fasteners for cladding other than that described in Sentences es003266 and es013808 shall penetrate through the nail-holding base or not less than 25 mm into the framing. | 0 | Exact Match
B | ep001029.27 | 9.27 | ep001029.27.6 | 9.27.6 | Materials | es003268 | Lumber siding shall be sound, free of knot holes, loose knots, through checks or splits. | B | ep001029.27 | 9.27 | ep001029.27.6 | 9.27.6 | Materials | es003268 | Lumber siding shall be sound, free of knot holes, loose knots, through checks or splits. | 6.1035e-05 | Exact Match
B | ep001029.27 | 9.27 | ep001029.27.6 | 9.27.6 | Thickness and Width | es003269 | Drop, rustic, novelty, lapped board and vertical wood siding shall be not less than 14.3Â mm thick and not more than 286Â mm wide. | B | ep001029.27 | 9.27 | ep001029.27.6 | 9.27.6 | Thickness and Width | es003269 | Drop, rustic, novelty, lapped board and vertical wood siding shall be not less than 14.3Â mm thick and not more than 286Â mm wide. | 0 | Exact Match
B | ep001029.27 | 9.27 | ep001029.27.6 | 9.27.6 | Thickness and Width | es003270 | Bevel siding shall be not less than 5 mm thick at the top, and not less than 12 mm thick at the butt for siding 184 mm or less in width, and 14.3 mm thick at the butt for siding wider than 184 mm. | B | ep001029.27 | 9.27 | ep001029.27.6 | 9.27.6 | Thickness and Width | es003270 | Bevel siding shall be not less than 5 mm thick at the top, and not less than 12 mm thick at the butt for siding 184 mm or less in width, and 14.3 mm thick at the butt for siding wider than 184 mm. | 0 | Exact Match
B | ep001029.27 | 9.27 | ep001029.27.6 | 9.27.6 | Thickness and Width | es003271 | Bevel siding shall be not more than 286Â mm wide. | B | ep001029.27 | 9.27 | ep001029.27.6 | 9.27.6 | Thickness and Width | es003271 | Bevel siding shall be not more than 286Â mm wide. | 6.1035e-05 | Exact Match
B | ep001029.27 | 9.27 | ep001029.27.6 | 9.27.6 | Joints | es003272 | Lumber siding shall prevent water from entering at the joints by the use of lapped or matched joints or by vertical wood battens. | B | ep001029.27 | 9.27 | ep001029.27.6 | 9.27.6 | Joints | es003272 | Lumber siding shall prevent water from entering at the joints by the use of lapped or matched joints or by vertical wood battens. | 0 | Exact Match
B | ep001029.27 | 9.27 | ep001029.27.6 | 9.27.6 | Joints | es003273 | Siding shall overlap not less than 1 mm per 16 mm width of lumber, but not less than 9.5 mm for matched siding, 25 mm for lapped bevel siding, or 12 mm for vertical battens. | B | ep001029.27 | 9.27 | ep001029.27.6 | 9.27.6 | Joints | es003273 | Siding shall overlap not less than 1 mm per 16 mm width of lumber, but not less than 9.5 mm for matched siding, 25 mm for lapped bevel siding, or 12 mm for vertical battens. | 0 | Exact Match
B | ep001029.27 | 9.27 | ep001029.27.7 | 9.27.7 | Materials | es003274 | Shingles and shakes shall conform to csao118.1 or csao118.2. | B | ep001029.27 | 9.27 | ep001029.27.7 | 9.27.7 | Materials | es003274 | Shingles and shakes shall conform to csao118.1 or csao118.2. | 0 | Exact Match
B | ep001029.27 | 9.27 | ep001029.27.7 | 9.27.7 | Materials | es003275 | Western cedar shakes shall be not less than No. 1 or Handsplit grade, and western cedar shingles not less than No. 2 grade, except that No. 3 grade may be used for undercoursing. | B | ep001029.27 | 9.27 | ep001029.27.7 | 9.27.7 | Materials | es003275 | Western cedar shakes shall be not less than No. 1 or Handsplit grade, and western cedar shingles not less than No. 2 grade, except that No. 3 grade may be used for undercoursing. | 0 | Exact Match
B | ep001029.27 | 9.27 | ep001029.27.7 | 9.27.7 | Materials | es003276 | Eastern white cedar shingles shall be at least B (clear) grade, except that C grade may be used for the lower course of double course applications. | B | ep001029.27 | 9.27 | ep001029.27.7 | 9.27.7 | Materials | es003276 | Eastern white cedar shingles shall be at least B (clear) grade, except that C grade may be used for the lower course of double course applications. | 0 | Exact Match
B | ep001029.27 | 9.27 | ep001029.27.7 | 9.27.7 | Width | es003277 | Shingles and shakes shall be not less than 65Â mm or more than 350Â mm wide. | B | ep001029.27 | 9.27 | ep001029.27.7 | 9.27.7 | Width | es003277 | Shingles and shakes shall be not less than 65Â mm or more than 350Â mm wide. | 0 | Exact Match
B | ep001029.27 | 9.27 | ep001029.27.7 | 9.27.7 | Fasteners | es003278 | Shingles or shakes shall be fastened with nails or staples located approximately 20Â mm from each edge and not less than 25Â mm above the exposure line for single-course applications, or approximately 50Â mm above the butt for double-course applications. | B | ep001029.27 | 9.27 | ep001029.27.7 | 9.27.7 | Fasteners | es003278 | Shingles or shakes shall be fastened with nails or staples located approximately 20Â mm from each edge and not less than 25Â mm above the exposure line for single-course applications, or approximately 50Â mm above the butt for double-course applications. | 0 | Exact Match
B | ep001029.27 | 9.27 | ep001029.27.7 | 9.27.7 | Offsetting of Joints | es003279 | In single-course application, joints in succeeding courses shall be offset not less than 40Â mm so that joints in any 2 of 3 consecutive courses are staggered. | B | ep001029.27 | 9.27 | ep001029.27.7 | 9.27.7 | Offsetting of Joints | es003279 | In single-course application, joints in succeeding courses shall be offset not less than 40Â mm so that joints in any 2 of 3 consecutive courses are staggered. | 0 | Exact Match
B | ep001029.27 | 9.27 | ep001029.27.7 | 9.27.7 | Offsetting of Joints | es003280 | In double-course application, joints in the outer course shall be offset from joints in the under-course by not less than 40Â mm, and joints in succeeding courses shall be offset not less than 40Â mm. | B | ep001029.27 | 9.27 | ep001029.27.7 | 9.27.7 | Offsetting of Joints | es003280 | In double-course application, joints in the outer course shall be offset from joints in the under-course by not less than 40Â mm, and joints in succeeding courses shall be offset not less than 40Â mm. | 0 | Exact Match
B | ep001029.27 | 9.27 | ep001029.27.7 | 9.27.7 | Fastening to Lath | es003281 | When lath is used with double-course application [see es003256], it shall be spaced according to the exposure and securely fastened to the framing. | B | ep001029.27 | 9.27 | ep001029.27.7 | 9.27.7 | Fastening to Lath | es003281 | When lath is used with double-course application [see es003256], it shall be spaced according to the exposure and securely fastened to the framing. | 0 | Exact Match
B | ep001029.27 | 9.27 | ep001029.27.7 | 9.27.7 | Fastening to Lath | es003282 | The butts of the under-course of the application referred to in es003281 shall rest on the top edge of the lath. | B | ep001029.27 | 9.27 | ep001029.27.7 | 9.27.7 | Fastening to Lath | es003282 | The butts of the under-course of the application referred to in es003281 shall rest on the top edge of the lath. | 0 | Exact Match
B | ep001029.27 | 9.27 | ep001029.27.7 | 9.27.7 | Fastening to Lath | es003283 | The outer course of the application referred to in es003281 shall be fastened to the lath with nails of sufficient length to penetrate through the lath. | B | ep001029.27 | 9.27 | ep001029.27.7 | 9.27.7 | Fastening to Lath | es003283 | The outer course of the application referred to in es003281 shall be fastened to the lath with nails of sufficient length to penetrate through the lath. | 0 | Exact Match
B | ep001029.27 | 9.27 | ep001029.27.7 | 9.27.7 | Fastening to Lath | es003284 | The butts of the shingles or shakes shall be so located that they project not less than 12 mm below the bottom edge of the lath referred to in es003281. | B | ep001029.27 | 9.27 | ep001029.27.7 | 9.27.7 | Fastening to Lath | es003284 | The butts of the shingles or shakes shall be so located that they project not less than 12 mm below the bottom edge of the lath referred to in es003281. | 6.1035e-05 | Exact Match
B | ep001029.27 | 9.27 | ep001029.27.7 | 9.27.7 | Fastening to Lath | es003285 | If wood lath is not used, the butts of the under-course shingles or shakes of the application referred to in es003281 shall be located 12 mm above the butts of the outer course. | B | ep001029.27 | 9.27 | ep001029.27.7 | 9.27.7 | Fastening to Lath | es003285 | If wood lath is not used, the butts of the under-course shingles or shakes of the application referred to in es003281 shall be located 12 mm above the butts of the outer course. | 0 | Exact Match
B | ep001029.27 | 9.27 | ep001029.27.7 | 9.27.7 | Exposure and Thickness | es003286 | The exposure and butt thickness of shingles and shakes shall conform to et000208 | B | ep001029.27 | 9.27 | ep001029.27.7 | 9.27.7 | Exposure and Thickness | es003286 | The exposure and butt thickness of shingles and shakes shall conform to et000208 | 0 | Exact Match
B | ep001029.27 | 9.27 | ep001029.27.9 | 9.27.9 | Material Standards | es003297 | Plywood cladding shall be exterior type conforming to hpvahp1 csao121 csao151 or csao153. | B | ep001029.27 | 9.27 | ep001029.27.9 | 9.27.9 | Material Standards | es003297 | Plywood cladding shall be exterior type conforming to hpvahp1 csao121 csao151 or csao153. | 0 | Exact Match
B | ep001029.27 | 9.27 | ep001029.27.9 | 9.27.9 | Thickness | es003298 | Plywood cladding shall be not less than 6Â mm thick when applied directly to sheathing. | B | ep001029.27 | 9.27 | ep001029.27.9 | 9.27.9 | Thickness | es003298 | Plywood cladding shall be not less than 6Â mm thick when applied directly to sheathing. | 0 | Exact Match
B | ep001029.27 | 9.27 | ep001029.27.9 | 9.27.9 | Thickness | es003299 | When applied directly to framing or over furring strips, plywood cladding thickness shall conform to et000209 | B | ep001029.27 | 9.27 | ep001029.27.9 | 9.27.9 | Thickness | es003299 | When applied directly to framing or over furring strips, plywood cladding thickness shall conform to et000209 | 0 | Exact Match
B | ep001029.27 | 9.27 | ep001029.27.9 | 9.27.9 | Thickness | es003300 | The thickness of grooved or textured plywood cladding shall be measured at the point of least thickness. | B | ep001029.27 | 9.27 | ep001029.27.9 | 9.27.9 | Thickness | es003300 | The thickness of grooved or textured plywood cladding shall be measured at the point of least thickness. | 0 | Exact Match
B | ep001029.27 | 9.27 | ep001029.27.9 | 9.27.9 | Edge Treatment | es003301 | The edges of plywood cladding shall be treated with a suitable paint or sealer. | B | ep001029.27 | 9.27 | ep001029.27.9 | 9.27.9 | Edge Treatment | es003301 | The edges of plywood cladding shall be treated with a suitable paint or sealer. | 0 | Exact Match
B | ep001029.27 | 9.27 | ep001029.27.9 | 9.27.9 | Panel Cladding | es003302 | Plywood applied in panels shall have all edges supported. | B | ep001029.27 | 9.27 | ep001029.27.9 | 9.27.9 | Panel Cladding | es003302 | Plywood applied in panels shall have all edges supported. | 0 | Exact Match
B | ep001029.27 | 9.27 | ep001029.27.9 | 9.27.9 | Panel Cladding | es003303 | Not less than a 2 mm gap shall be provided between panels referred to in es003302. | B | ep001029.27 | 9.27 | ep001029.27.9 | 9.27.9 | Panel Cladding | es003303 | Not less than a 2 mm gap shall be provided between panels referred to in es003302. | 0 | Exact Match
B | ep001029.27 | 9.27 | ep001029.27.9 | 9.27.9 | Panel Cladding | es003304 | Vertical joints in cladding referred to in es003302 shall be protected with batten strips or sealant when the plywood joints are not matched. | B | ep001029.27 | 9.27 | ep001029.27.9 | 9.27.9 | Panel Cladding | es003304 | Vertical joints in cladding referred to in es003302 shall be protected with batten strips or sealant when the plywood joints are not matched. | 6.1035e-05 | Exact Match
B | ep001029.27 | 9.27 | ep001029.27.9 | 9.27.9 | Panel Cladding | es003305 | Horizontal joints in cladding referred to in es003302 shall be lapped not less than 25 mm or shall be suitably flashed. | B | ep001029.27 | 9.27 | ep001029.27.9 | 9.27.9 | Panel Cladding | es003305 | Horizontal joints in cladding referred to in es003302 shall be lapped not less than 25 mm or shall be suitably flashed. | 0 | Exact Match
B | ep001029.27 | 9.27 | ep001029.27.9 | 9.27.9 | Lapped Strip Siding | es003306 | Plywood applied in horizontal lapped strips shall have not less than a 2Â mm gap provided at the butted ends, which shall be caulked. | B | ep001029.27 | 9.27 | ep001029.27.9 | 9.27.9 | Lapped Strip Siding | es003306 | Plywood applied in horizontal lapped strips shall have not less than a 2Â mm gap provided at the butted ends, which shall be caulked. | 0 | Exact Match
B | ep001029.27 | 9.27 | ep001029.27.9 | 9.27.9 | Lapped Strip Siding | es003307 | The horizontal joints of siding described in es003306 shall be lapped not less than 25 mm. | B | ep001029.27 | 9.27 | ep001029.27.9 | 9.27.9 | Lapped Strip Siding | es003307 | The horizontal joints of siding described in es003306 shall be lapped not less than 25 mm. | 0 | Exact Match
B | ep001029.27 | 9.27 | ep001029.27.9 | 9.27.9 | Lapped Strip Siding | es003308 | Wedges shall be inserted under all vertical butt joints and at all corners when horizontal lapped plywood is applied without sheathing. | B | ep001029.27 | 9.27 | ep001029.27.9 | 9.27.9 | Lapped Strip Siding | es003308 | Wedges shall be inserted under all vertical butt joints and at all corners when horizontal lapped plywood is applied without sheathing. | 0 | Exact Match
B | ep001029.27 | 9.27 | ep001029.27.10 | 9.27.10 | Material Standards | es003309 | Hardboard cladding shall conform to ansia135.6. | B | ep001029.27 | 9.27 | ep001029.27.10 | 9.27.10 | Material Standards | es003309 | Hardboard cladding shall conform to ansia135.6. | 0 | Exact Match
B | ep001029.27 | 9.27 | ep001029.27.10 | 9.27.10 | Thickness | es003311 | Hardboard cladding shall be not less than 9.5 mm thick when applied over sheathing that provides continuous support or over furring or framing members not more than 400 mm o.c., or 11.1 mm thick when applied over furring or framing members not more than 600 mm o.c. | B | ep001029.27 | 9.27 | ep001029.27.10 | 9.27.10 | Thickness | es003311 | Hardboard cladding shall be not less than 9.5 mm thick when applied over sheathing that provides continuous support or over furring or framing members not more than 400 mm o.c., or 11.1 mm thick when applied over furring or framing members not more than 600 mm o.c. | 0 | Exact Match
B | ep001029.27 | 9.27 | ep001029.27.10 | 9.27.10 | Thickness | es003313 | Where hardboard cladding is grooved, the grooves shall not extend more than 1.5 mm into the minimum required thickness.(See en000348.) | B | ep001029.27 | 9.27 | ep001029.27.10 | 9.27.10 | Thickness | es003313 | Where hardboard cladding is grooved, the grooves shall not extend more than 1.5 mm into the minimum required thickness.(See en000348.) | 0 | Exact Match
B | ep001029.27 | 9.27 | ep001029.27.10 | 9.27.10 | Panel Cladding | es003314 | Hardboard cladding applied in panels shall have all edges supported with not less than a 5Â mm gap provided between sheets. | B | ep001029.27 | 9.27 | ep001029.27.10 | 9.27.10 | Panel Cladding | es003314 | Hardboard cladding applied in panels shall have all edges supported with not less than a 5Â mm gap provided between sheets. | 0 | Exact Match
B | ep001029.27 | 9.27 | ep001029.27.10 | 9.27.10 | Panel Cladding | es003315 | Vertical joints in cladding described in es003314 shall be protected with batten strips or sealant when the joints are not matched. | B | ep001029.27 | 9.27 | ep001029.27.10 | 9.27.10 | Panel Cladding | es003315 | Vertical joints in cladding described in es003314 shall be protected with batten strips or sealant when the joints are not matched. | 0 | Exact Match
B | ep001029.27 | 9.27 | ep001029.27.10 | 9.27.10 | Panel Cladding | es003316 | Horizontal joints in cladding described in es003314 shall be lapped not less than 25 mm or shall be suitably flashed. | B | ep001029.27 | 9.27 | ep001029.27.10 | 9.27.10 | Panel Cladding | es003316 | Horizontal joints in cladding described in es003314 shall be lapped not less than 25 mm or shall be suitably flashed. | 0 | Exact Match
B | ep001029.27 | 9.27 | ep001029.27.10 | 9.27.10 | Lapped Strip Siding | es003317 | Hardboard applied in horizontal lapped strips shall have not less than a 5Â mm gap provided at the butted ends, which shall be sealed or otherwise protected with suitable mouldings. | B | ep001029.27 | 9.27 | ep001029.27.10 | 9.27.10 | Lapped Strip Siding | es003317 | Hardboard applied in horizontal lapped strips shall have not less than a 5Â mm gap provided at the butted ends, which shall be sealed or otherwise protected with suitable mouldings. | 0 | Exact Match
B | ep001029.27 | 9.27 | ep001029.27.10 | 9.27.10 | Lapped Strip Siding | es003318 | The horizontal joints of siding described in es003317 shall overlap not less than 1 mm per 16 mm width of siding board but not less than 9.5 mm for matched joint siding or 25 mm for lapped siding. | B | ep001029.27 | 9.27 | ep001029.27.10 | 9.27.10 | Lapped Strip Siding | es003318 | The horizontal joints of siding described in es003317 shall overlap not less than 1 mm per 16 mm width of siding board but not less than 9.5 mm for matched joint siding or 25 mm for lapped siding. | 0 | Exact Match
B | ep001029.27 | 9.27 | ep001029.27.10 | 9.27.10 | Clearance | es003319 | Not less than 3Â mm clearance shall be provided between hardboard cladding and door or window frames. | B | ep001029.27 | 9.27 | ep001029.27.10 | 9.27.10 | Clearance | es003319 | Not less than 3Â mm clearance shall be provided between hardboard cladding and door or window frames. | 0 | Exact Match
B | ep001029.27 | 9.27 | ep001029.27.11 | 9.27.11 | Material Standard | es003320 | OSB and waferboard cladding shall conform to csao437.0. | B | ep001029.27 | 9.27 | ep001029.27.11 | 9.27.11 | Material Standard | es003320 | OSB and waferboard cladding shall conform to csao437.0. | 0 | Exact Match
B | ep001029.27 | 9.27 | ep001029.27.11 | 9.27.11 | Thickness | es003321 | OSB conforming to O-2 grade shall be not less than 6.0 mm thick where applied directly to sheathing. | B | ep001029.27 | 9.27 | ep001029.27.11 | 9.27.11 | Thickness | es003321 | OSB conforming to O-2 grade shall be not less than 6.0 mm thick where applied directly to sheathing. | 0 | Exact Match
B | ep001029.27 | 9.27 | ep001029.27.11 | 9.27.11 | Thickness | es003322 | OSB conforming to O-2 grade applied directly to framing or over furring strips shall conform to the thickness shown for plywood in et000209 (See en000349.) | B | ep001029.27 | 9.27 | ep001029.27.11 | 9.27.11 | Thickness | es003322 | OSB conforming to O-2 grade applied directly to framing or over furring strips shall conform to the thickness shown for plywood in et000209 (See en000349.) | 3.0518e-05 | Exact Match
B | ep001029.27 | 9.27 | ep001029.27.11 | 9.27.11 | Thickness | es003323 | OSB conforming to O-1 grade and waferboard conforming to R-1 grade shall be not less than 7.9Â mm thick where applied directly to sheathing. | B | ep001029.27 | 9.27 | ep001029.27.11 | 9.27.11 | Thickness | es003323 | OSB conforming to O-1 grade and waferboard conforming to R-1 grade shall be not less than 7.9Â mm thick where applied directly to sheathing. | 0 | Exact Match
B | ep001029.27 | 9.27 | ep001029.27.11 | 9.27.11 | Thickness | es003324 | Where applied directly to framing or over furring strips, OSB conforming to O-1 grade and waferboard conforming to R-1 grade shall be not less than 9.5 mm thick on supports spaced not more than 400 mm o.c., and 12.7 mm thick on supports spaced not more than 600 mm o.c. | B | ep001029.27 | 9.27 | ep001029.27.11 | 9.27.11 | Thickness | es003324 | Where applied directly to framing or over furring strips, OSB conforming to O-1 grade and waferboard conforming to R-1 grade shall be not less than 9.5 mm thick on supports spaced not more than 400 mm o.c., and 12.7 mm thick on supports spaced not more than 600 mm o.c. | 0 | Exact Match
B | ep001029.27 | 9.27 | ep001029.27.11 | 9.27.11 | Panel Cladding | es003325 | OSB and waferboard applied in panels shall have all edges supported and treated with a primer or sealer. | B | ep001029.27 | 9.27 | ep001029.27.11 | 9.27.11 | Panel Cladding | es003325 | OSB and waferboard applied in panels shall have all edges supported and treated with a primer or sealer. | 0 | Exact Match
B | ep001029.27 | 9.27 | ep001029.27.11 | 9.27.11 | Panel Cladding | es003326 | Not less than a 3 mm gap shall be provided between sheets in cladding described in es003325. | B | ep001029.27 | 9.27 | ep001029.27.11 | 9.27.11 | Panel Cladding | es003326 | Not less than a 3 mm gap shall be provided between sheets in cladding described in es003325. | 0 | Exact Match
B | ep001029.27 | 9.27 | ep001029.27.11 | 9.27.11 | Panel Cladding | es003327 | Vertical joints in cladding described in es003325 shall be protected with batten strips or sealant when the OSB and waferboard joints are not matched. | B | ep001029.27 | 9.27 | ep001029.27.11 | 9.27.11 | Panel Cladding | es003327 | Vertical joints in cladding described in es003325 shall be protected with batten strips or sealant when the OSB and waferboard joints are not matched. | 0 | Exact Match
B | ep001029.27 | 9.27 | ep001029.27.11 | 9.27.11 | Panel Cladding | es003328 | Horizontal joints in cladding described in es003325 shall be lapped not less than 25 mm or shall be suitably flashed. | B | ep001029.27 | 9.27 | ep001029.27.11 | 9.27.11 | Panel Cladding | es003328 | Horizontal joints in cladding described in es003325 shall be lapped not less than 25 mm or shall be suitably flashed. | 0 | Exact Match
B | ep001029.27 | 9.27 | ep001029.27.11 | 9.27.11 | Clearance | es003329 | Not less than a 3Â mm clearance shall be provided between OSB and waferboard cladding and door or window frames. | B | ep001029.27 | 9.27 | ep001029.27.11 | 9.27.11 | Clearance | es003329 | Not less than a 3Â mm clearance shall be provided between OSB and waferboard cladding and door or window frames. | 0 | Exact Match
B | ep001029.27 | 9.27 | ep001029.27.12 | 9.27.12 | Material Standards | es003331 | Steel sheet cladding, including horizontal and vertical strip steel siding, flashing and trim accessories, shall have a minimum thickness of 0.33Â mm, and conform to cssbi23m. (See en001325.) | B | ep001029.27 | 9.27 | ep001029.27.12 | 9.27.12 | Material Standards | es003331 | Steel sheet cladding, including horizontal and vertical strip steel siding, flashing and trim accessories, shall have a minimum thickness of 0.33Â mm, and conform to cssbi23m. (See en001325.) | 0 | Exact Match
B | ep001029.27 | 9.27 | ep001029.27.12 | 9.27.12 | Material Standards | es003332 | Horizontal and vertical strip aluminum siding, including flashing and trim accessories, shall conform to cgsb-93.2. (See en001254.) | B | ep001029.27 | 9.27 | ep001029.27.12 | 9.27.12 | Material Standards | es003332 | Horizontal and vertical strip aluminum siding, including flashing and trim accessories, shall conform to cgsb-93.2. (See en001254.) | 0 | Exact Match
B | ep001029.27 | 9.27 | ep001029.27.12 | 9.27.12 | Material Standards | es003333 | Aluminum sheet cladding shall conform to cgsb-93.1 and shall have a thickness of not less than 0.58 mm, except that siding supported by backing or sheathing shall have a thickness of not less than 0.46 mm. (See en001254.) | B | ep001029.27 | 9.27 | ep001029.27.12 | 9.27.12 | Material Standards | es003333 | Aluminum sheet cladding shall conform to cgsb-93.1 and shall have a thickness of not less than 0.58 mm, except that siding supported by backing or sheathing shall have a thickness of not less than 0.46 mm. (See en001254.) | 6.1035e-05 | Exact Match
B | ep001029.27 | 9.27 | ep001029.27.13 | 9.27.13 | Material Standards | es003334 | Vinyl siding shall conform to astmd3679. | B | ep001029.27 | 9.27 | ep001029.27.13 | 9.27.13 | Material Standards | es003334 | Vinyl siding shall conform to astmd3679. | 0 | Exact Match
B | ep001029.27 | 9.27 | ep001029.27.13 | 9.27.13 | Material Standards | es013810 | Insulated vinyl siding shall conform to astmd7793. | B | ep001029.27 | 9.27 | ep001029.27.13 | 9.27.13 | Material Standards | es013810 | Insulated vinyl siding shall conform to astmd7793. | 0 | Exact Match
B | ep001029.27 | 9.27 | ep001029.27.13 | 9.27.13 | Material Standards | es013811 | Rigid vinyl soffits shall conform to astmd4477. | B | ep001029.27 | 9.27 | ep001029.27.13 | 9.27.13 | Material Standards | es013811 | Rigid vinyl soffits shall conform to astmd4477. | 0 | Exact Match
B | ep001029.27 | 9.27 | ep001029.27.13 | 9.27.13 | Material Standards | es013812 | Where vinyl siding, insulated vinyl siding or rigid vinyl soffits are required to have a flame-spread rating, the rating shall be determined in accordance with ulcs102.2. | B | ep001029.27 | 9.27 | ep001029.27.13 | 9.27.13 | Material Standards | es013812 | Where vinyl siding, insulated vinyl siding or rigid vinyl soffits are required to have a flame-spread rating, the rating shall be determined in accordance with ulcs102.2. | 0 | Exact Match
B | ep001029.27 | 9.27 | ep001029.27.13 | 9.27.13 | Attachment | es003335 | The attachment of vinyl siding and insulated vinyl siding shall conform to the requirements in ep001029.27.5 | B | ep001029.27 | 9.27 | ep001029.27.13 | 9.27.13 | Attachment | es003335 | The attachment of vinyl siding and insulated vinyl siding shall conform to the requirements in ep001029.27.5 | 0 | Exact Match
B | ep001029.27 | 9.27 | ep001029.27.15 | 9.27.15 | Material Standard | es013809 | Polypropylene siding shall conform to astmd7254. | B | ep001029.27 | 9.27 | ep001029.27.15 | 9.27.15 | Material Standard | es013809 | Polypropylene siding shall conform to astmd7254. | 0.00012207 | Exact Match
B | ep001029.27 | 9.27 | ep001029.27.15 | 9.27.15 | Material Standard | es013813 | Where polypropylene siding is required to have a flame-spread rating, the rating shall be determined in accordance with ulcs102.2. | B | ep001029.27 | 9.27 | ep001029.27.15 | 9.27.15 | Material Standard | es013813 | Where polypropylene siding is required to have a flame-spread rating, the rating shall be determined in accordance with ulcs102.2. | 0 | Exact Match
B | ep001029.27 | 9.27 | ep001029.27.15 | 9.27.15 | Attachment | es013814 | The attachment of polypropylene siding shall conform to the requirements in ep001029.27.5 | B | ep001029.27 | 9.27 | ep001029.27.15 | 9.27.15 | Attachment | es013814 | The attachment of polypropylene siding shall conform to the requirements in ep001029.27.5 | 0 | Exact Match
B | ep001029.27 | 9.27 | ep001029.27.14 | 9.27.14 | Application | es000045 | Except as provided in es000046, this Subsection applies to exterior insulation finish systems (EIFS) that are covered in the scope of ulcs716.1, and have a geometrically defined drainage cavity with a minimum cavity depth of 10 mm and an open area equal to not less than 13% of the area of a full-size EIFS panel. (See en000951.) | B | ep001029.27 | 9.27 | ep001029.27.14 | 9.27.14 | Application | es000045 | Except as provided in es000046, this Subsection applies to exterior insulation finish systems (EIFS) that are covered in the scope of ulcs716.1, and have a geometrically defined drainage cavity with a minimum cavity depth of 10 mm and an open area equal to not less than 13% of the area of a full-size EIFS panel. (See en000951.) | 6.1035e-05 | Exact Match
B | ep001029.27 | 9.27 | ep001029.27.14 | 9.27.14 | Application | es000046 | EIFS that are not covered by es000045 shall comply with Part 5. | B | ep001029.27 | 9.27 | ep001029.27.14 | 9.27.14 | Application | es000046 | EIFS that are not covered by es000045 shall comply with Part 5. | 0 | Exact Match
B | ep001029.27 | 9.27 | ep001029.27.14 | 9.27.14 | Materials | es000047 | The materials used in EIFS shall conform to ulcs716.1. | B | ep001029.27 | 9.27 | ep001029.27.14 | 9.27.14 | Materials | es000047 | The materials used in EIFS shall conform to ulcs716.1. | 0 | Exact Match
B | ep001029.27 | 9.27 | ep001029.27.14 | 9.27.14 | Materials | es000048 | The substrate on which the EIFS is installed shall be compatible with that particular system (see en000952), and comply with the structural requirements for sheathing materials stated in ep001029.23 | B | ep001029.27 | 9.27 | ep001029.27.14 | 9.27.14 | Materials | es000048 | The substrate on which the EIFS is installed shall be compatible with that particular system (see en000952), and comply with the structural requirements for sheathing materials stated in ep001029.23 | 0 | Exact Match
B | ep001029.27 | 9.27 | ep001029.27.14 | 9.27.14 | Design and Installation | es000049 | The design and installation of EIFS on the substrate described in es000048 shall comply with ulcs716.2 and ulcs716.3. | B | ep001029.27 | 9.27 | ep001029.27.14 | 9.27.14 | Design and Installation | es000049 | The design and installation of EIFS on the substrate described in es000048 shall comply with ulcs716.2 and ulcs716.3. | 0 | Exact Match
B | ep001029.28 | 9.28 | ep001029.28.1 | 9.28.1 | Sheathing beneath Stucco | es003336 | Sheathing shall be provided beneath stucco applied over wood-frame walls except as permitted in ea001696 | B | ep001029.28 | 9.28 | ep001029.28.1 | 9.28.1 | Sheathing beneath Stucco | es003336 | Sheathing shall be provided beneath stucco applied over wood-frame walls except as permitted in ea001696 | 0 | Exact Match
B | ep001029.28 | 9.28 | ep001029.28.1 | 9.28.1 | Sheathing beneath Stucco | es003337 | Where applied beneath stucco, sheathing shall conform to ep001029.23.16 | B | ep001029.28 | 9.28 | ep001029.28.1 | 9.28.1 | Sheathing beneath Stucco | es003337 | Where applied beneath stucco, sheathing shall conform to ep001029.23.16 | 0 | Exact Match
B | ep001029.28 | 9.28 | ep001029.28.1 | 9.28.1 | Lath and Reinforcing | es003338 | Stucco lath or reinforcing shall be used to attach stucco to any substrate other than masonry. | B | ep001029.28 | 9.28 | ep001029.28.1 | 9.28.1 | Lath and Reinforcing | es003338 | Stucco lath or reinforcing shall be used to attach stucco to any substrate other than masonry. | 0 | Exact Match
B | ep001029.28 | 9.28 | ep001029.28.1 | 9.28.1 | Lath and Reinforcing | es003339 | Stucco lath or reinforcing shall be used to attach stucco to masonry where the masonry is soft-burned tile or brick of less strength than the stucco, or the masonry surface is not sound, clean and sufficiently rough to provide a good key. | B | ep001029.28 | 9.28 | ep001029.28.1 | 9.28.1 | Lath and Reinforcing | es003339 | Stucco lath or reinforcing shall be used to attach stucco to masonry where the masonry is soft-burned tile or brick of less strength than the stucco, or the masonry surface is not sound, clean and sufficiently rough to provide a good key. | 0 | Exact Match
B | ep001029.28 | 9.28 | ep001029.28.1 | 9.28.1 | Lath and Reinforcing | es003340 | Stucco applied over masonry chimneys shall be reinforced. | B | ep001029.28 | 9.28 | ep001029.28.1 | 9.28.1 | Lath and Reinforcing | es003340 | Stucco applied over masonry chimneys shall be reinforced. | 0 | Exact Match
B | ep001029.28 | 9.28 | ep001029.28.1 | 9.28.1 | Concrete Masonry Units | es003341 | Stucco finish shall not be applied over concrete masonry units less than one month old unless the units have been cured by the autoclave process. | B | ep001029.28 | 9.28 | ep001029.28.1 | 9.28.1 | Concrete Masonry Units | es003341 | Stucco finish shall not be applied over concrete masonry units less than one month old unless the units have been cured by the autoclave process. | 0 | Exact Match
B | ep001029.28 | 9.28 | ep001029.28.1 | 9.28.1 | Clearance over Ground Level | es003342 | Stucco shall be not less than 200Â mm above finished ground level except when it is applied over concrete or masonry. | B | ep001029.28 | 9.28 | ep001029.28.1 | 9.28.1 | Clearance over Ground Level | es003342 | Stucco shall be not less than 200Â mm above finished ground level except when it is applied over concrete or masonry. | 0 | Exact Match
B | ep001029.28 | 9.28 | ep001029.28.1 | 9.28.1 | Flashing and Caulking | es003343 | Flashing and caulking used with stucco shall conform to Subsections ep001029.27.3 and ep001029.27.4, except that if aluminum flashing is used, it shall be separated from the stucco by an impervious membrane or coating. (See ea005062 for caulking around window frames.) | B | ep001029.28 | 9.28 | ep001029.28.1 | 9.28.1 | Flashing and Caulking | es003343 | Flashing and caulking used with stucco shall conform to Subsections ep001029.27.3 and ep001029.27.4, except that if aluminum flashing is used, it shall be separated from the stucco by an impervious membrane or coating. (See ea005062 for caulking around window frames.) | 0 | Exact Match
B | ep001029.28 | 9.28 | ep001029.28.2 | 9.28.2 | Portland Cement | es003344 | Portland cement shall conform to csaa3001. | B | ep001029.28 | 9.28 | ep001029.28.2 | 9.28.2 | Portland Cement | es003344 | Portland cement shall conform to csaa3001. | 0 | Exact Match
B | ep001029.28 | 9.28 | ep001029.28.2 | 9.28.2 | Aggregate | es003345 | Aggregate shall be clean, well-graded natural sand or sand manufactured from crushed stone, gravel or air-cooled blast furnace slag and shall contain no significant amounts of deleterious material. | B | ep001029.28 | 9.28 | ep001029.28.2 | 9.28.2 | Aggregate | es003345 | Aggregate shall be clean, well-graded natural sand or sand manufactured from crushed stone, gravel or air-cooled blast furnace slag and shall contain no significant amounts of deleterious material. | 6.1035e-05 | Exact Match
B | ep001029.28 | 9.28 | ep001029.28.2 | 9.28.2 | Aggregate | es003346 | Aggregate grading shall conform to et000210 | B | ep001029.28 | 9.28 | ep001029.28.2 | 9.28.2 | Aggregate | es003346 | Aggregate grading shall conform to et000210 | 0 | Exact Match
B | ep001029.28 | 9.28 | ep001029.28.2 | 9.28.2 | Water | es003347 | Water shall be clean and free of significant amounts of deleterious material. | B | ep001029.28 | 9.28 | ep001029.28.2 | 9.28.2 | Water | es003347 | Water shall be clean and free of significant amounts of deleterious material. | 0 | Exact Match
B | ep001029.28 | 9.28 | ep001029.28.3 | 9.28.3 | Materials | es003348 | Fasteners for stucco lath or reinforcing shall be corrosion-resistant and of a material other than aluminum. | B | ep001029.28 | 9.28 | ep001029.28.3 | 9.28.3 | Materials | es003348 | Fasteners for stucco lath or reinforcing shall be corrosion-resistant and of a material other than aluminum. | 0 | Exact Match
B | ep001029.28 | 9.28 | ep001029.28.3 | 9.28.3 | Nails and Staples | es003349 | Nails for stucco lath or reinforcing shall be not less than 3.2Â mm diam with a head diameter of not less than 11.1Â mm. | B | ep001029.28 | 9.28 | ep001029.28.3 | 9.28.3 | Nails and Staples | es003349 | Nails for stucco lath or reinforcing shall be not less than 3.2Â mm diam with a head diameter of not less than 11.1Â mm. | 0 | Exact Match
B | ep001029.28 | 9.28 | ep001029.28.3 | 9.28.3 | Nails and Staples | es003350 | Staples for stucco lath or reinforcing shall be not less than 1.98Â mm diam or thickness. | B | ep001029.28 | 9.28 | ep001029.28.3 | 9.28.3 | Nails and Staples | es003350 | Staples for stucco lath or reinforcing shall be not less than 1.98Â mm diam or thickness. | 0 | Exact Match
B | ep001029.28 | 9.28 | ep001029.28.3 | 9.28.3 | Nails and Staples | es003351 | Staples and nails for attaching stucco lath or reinforcing to vertical surfaces shall be of sufficient length to penetrate 25Â mm into framing members or to the full depth of the sheathing where the sheathing is used for attachment. | B | ep001029.28 | 9.28 | ep001029.28.3 | 9.28.3 | Nails and Staples | es003351 | Staples and nails for attaching stucco lath or reinforcing to vertical surfaces shall be of sufficient length to penetrate 25Â mm into framing members or to the full depth of the sheathing where the sheathing is used for attachment. | 0 | Exact Match
B | ep001029.28 | 9.28 | ep001029.28.3 | 9.28.3 | Nails and Staples | es003352 | On horizontal surfaces nails for stucco lath or reinforcing shall be not less than 38Â mm long. | B | ep001029.28 | 9.28 | ep001029.28.3 | 9.28.3 | Nails and Staples | es003352 | On horizontal surfaces nails for stucco lath or reinforcing shall be not less than 38Â mm long. | 0 | Exact Match
B | ep001029.28 | 9.28 | ep001029.28.4 | 9.28.4 | Materials | es003353 | Rib lath or expanded metal stucco mesh shall be copper-alloy steel coated with rust-inhibitive paint after fabrication, or galvanized. | B | ep001029.28 | 9.28 | ep001029.28.4 | 9.28.4 | Materials | es003353 | Rib lath or expanded metal stucco mesh shall be copper-alloy steel coated with rust-inhibitive paint after fabrication, or galvanized. | 0 | Exact Match
B | ep001029.28 | 9.28 | ep001029.28.4 | 9.28.4 | Materials | es003354 | Woven or welded wire mesh shall be galvanized. | B | ep001029.28 | 9.28 | ep001029.28.4 | 9.28.4 | Materials | es003354 | Woven or welded wire mesh shall be galvanized. | 0 | Exact Match
B | ep001029.28 | 9.28 | ep001029.28.4 | 9.28.4 | No Sheathing Required | es003355 | Sheathing need not be provided beneath stucco where not less than 1.19Â mm diam galvanized wire is applied horizontally to the framing at vertical intervals of not more than 150Â mm, or where paper-backed welded wire metal lath is used. | B | ep001029.28 | 9.28 | ep001029.28.4 | 9.28.4 | No Sheathing Required | es003355 | Sheathing need not be provided beneath stucco where not less than 1.19Â mm diam galvanized wire is applied horizontally to the framing at vertical intervals of not more than 150Â mm, or where paper-backed welded wire metal lath is used. | 0 | Exact Match
B | ep001029.28 | 9.28 | ep001029.28.4 | 9.28.4 | Stucco Lath Specifications | es003356 | Stucco lath shall conform to et000211 | B | ep001029.28 | 9.28 | ep001029.28.4 | 9.28.4 | Stucco Lath Specifications | es003356 | Stucco lath shall conform to et000211 | 0 | Exact Match
B | ep001029.28 | 9.28 | ep001029.28.4 | 9.28.4 | Self-Furring Devices | es003357 | Stucco lath shall be held not less than 6Â mm away from the backing by means of suitable self-furring devices. | B | ep001029.28 | 9.28 | ep001029.28.4 | 9.28.4 | Self-Furring Devices | es003357 | Stucco lath shall be held not less than 6Â mm away from the backing by means of suitable self-furring devices. | 0 | Exact Match
B | ep001029.28 | 9.28 | ep001029.28.4 | 9.28.4 | Application of Stucco Lath | es003358 | Stucco lath shall be applied with the long dimension horizontal. | B | ep001029.28 | 9.28 | ep001029.28.4 | 9.28.4 | Application of Stucco Lath | es003358 | Stucco lath shall be applied with the long dimension horizontal. | 0 | Exact Match
B | ep001029.28 | 9.28 | ep001029.28.4 | 9.28.4 | Application of Stucco Lath | es003359 | Horizontal and vertical joints in stucco lath shall be lapped not less than 50Â mm. | B | ep001029.28 | 9.28 | ep001029.28.4 | 9.28.4 | Application of Stucco Lath | es003359 | Horizontal and vertical joints in stucco lath shall be lapped not less than 50Â mm. | 6.1035e-05 | Exact Match
B | ep001029.28 | 9.28 | ep001029.28.4 | 9.28.4 | Application of Stucco Lath | es003360 | End joints of stucco lath shall be staggered and shall occur over framing members. | B | ep001029.28 | 9.28 | ep001029.28.4 | 9.28.4 | Application of Stucco Lath | es003360 | End joints of stucco lath shall be staggered and shall occur over framing members. | 0 | Exact Match
B | ep001029.28 | 9.28 | ep001029.28.4 | 9.28.4 | Application of Stucco Lath | es003361 | External corners of stucco lath shall be reinforced with a vertical strip of lath or reinforcing extending not less than 150Â mm on both sides of the corner, or the lath or reinforcing shall extend around corners not less than 150Â mm. | B | ep001029.28 | 9.28 | ep001029.28.4 | 9.28.4 | Application of Stucco Lath | es003361 | External corners of stucco lath shall be reinforced with a vertical strip of lath or reinforcing extending not less than 150Â mm on both sides of the corner, or the lath or reinforcing shall extend around corners not less than 150Â mm. | 0 | Exact Match
B | ep001029.28 | 9.28 | ep001029.28.4 | 9.28.4 | Fastening | es003362 | Stucco lath shall be fastened in conformance with ep001029.27.5 | B | ep001029.28 | 9.28 | ep001029.28.4 | 9.28.4 | Fastening | es003362 | Stucco lath shall be fastened in conformance with ep001029.27.5 | 0 | Exact Match
B | ep001029.28 | 9.28 | ep001029.28.4 | 9.28.4 | Fastening | es003363 | Fasteners on vertical surfaces shall be spaced not more than 150 mm o.c. vertically and 400 mm o.c. horizontally, or 100 mm o.c. vertically and 600 mm o.c. horizontally. | B | ep001029.28 | 9.28 | ep001029.28.4 | 9.28.4 | Fastening | es003363 | Fasteners on vertical surfaces shall be spaced not more than 150 mm o.c. vertically and 400 mm o.c. horizontally, or 100 mm o.c. vertically and 600 mm o.c. horizontally. | 0 | Exact Match
B | ep001029.28 | 9.28 | ep001029.28.4 | 9.28.4 | Fastening | es003364 | Nailing patterns other than those required in es003363 are permitted to be used provided there are at least 20 fasteners per square metre of wall surface. | B | ep001029.28 | 9.28 | ep001029.28.4 | 9.28.4 | Fastening | es003364 | Nailing patterns other than those required in es003363 are permitted to be used provided there are at least 20 fasteners per square metre of wall surface. | 0 | Exact Match
B | ep001029.28 | 9.28 | ep001029.28.4 | 9.28.4 | Fastening | es003365 | Fasteners on horizontal surfaces shall be spaced not more than 150 mm o.c. along the framing members when members are spaced not more than 400 mm o.c., and 100 mm o.c. along members when members are spaced not more than 600 mm o.c. | B | ep001029.28 | 9.28 | ep001029.28.4 | 9.28.4 | Fastening | es003365 | Fasteners on horizontal surfaces shall be spaced not more than 150 mm o.c. along the framing members when members are spaced not more than 400 mm o.c., and 100 mm o.c. along members when members are spaced not more than 600 mm o.c. | 0 | Exact Match
B | ep001029.28 | 9.28 | ep001029.28.5 | 9.28.5 | Mixes | es003366 | Stucco mixes shall conform to et000212 | B | ep001029.28 | 9.28 | ep001029.28.5 | 9.28.5 | Mixes | es003366 | Stucco mixes shall conform to et000212 | 0 | Exact Match
B | ep001029.28 | 9.28 | ep001029.28.5 | 9.28.5 | Pigments | es003367 | Pigment if used shall consist of pure mineral oxides inert to the action of sun, lime and cement. | B | ep001029.28 | 9.28 | ep001029.28.5 | 9.28.5 | Pigments | es003367 | Pigment if used shall consist of pure mineral oxides inert to the action of sun, lime and cement. | 0 | Exact Match
B | ep001029.28 | 9.28 | ep001029.28.5 | 9.28.5 | Pigments | es003368 | Pigment shall not exceed 6% of the Portland cement by weight. | B | ep001029.28 | 9.28 | ep001029.28.5 | 9.28.5 | Pigments | es003368 | Pigment shall not exceed 6% of the Portland cement by weight. | 0 | Exact Match
B | ep001029.28 | 9.28 | ep001029.28.5 | 9.28.5 | Mixing | es003369 | Materials shall be thoroughly mixed before and after water is added. | B | ep001029.28 | 9.28 | ep001029.28.5 | 9.28.5 | Mixing | es003369 | Materials shall be thoroughly mixed before and after water is added. | 0 | Exact Match
B | ep001029.28 | 9.28 | ep001029.28.5 | 9.28.5 | Mixing | es003370 | Stucco shall be applied not later than 3Â h after the initial mixing. | B | ep001029.28 | 9.28 | ep001029.28.5 | 9.28.5 | Mixing | es003370 | Stucco shall be applied not later than 3Â h after the initial mixing. | 9.1553e-05 | Exact Match
B | ep001029.28 | 9.28 | ep001029.28.6 | 9.28.6 | Low Temperature Conditions | es003371 | The base for stucco shall be maintained above freezing. | B | ep001029.28 | 9.28 | ep001029.28.6 | 9.28.6 | Low Temperature Conditions | es003371 | The base for stucco shall be maintained above freezing. | 0 | Exact Match
B | ep001029.28 | 9.28 | ep001029.28.6 | 9.28.6 | Low Temperature Conditions | es003372 | Stucco shall be maintained at a temperature of not less than 10Â°C during application, and for not less than 48Â h afterwards. | B | ep001029.28 | 9.28 | ep001029.28.6 | 9.28.6 | Low Temperature Conditions | es003372 | Stucco shall be maintained at a temperature of not less than 10Â°C during application, and for not less than 48Â h afterwards. | 0 | Exact Match
B | ep001029.28 | 9.28 | ep001029.28.6 | 9.28.6 | Number of Coats and Total Thickness | es003373 | Stucco shall be applied with at least 2 base coats and one finish coat, providing a total thickness of not less than 15Â mm, measured from the face of the lath or the face of the masonry where no lath is used. | B | ep001029.28 | 9.28 | ep001029.28.6 | 9.28.6 | Number of Coats and Total Thickness | es003373 | Stucco shall be applied with at least 2 base coats and one finish coat, providing a total thickness of not less than 15Â mm, measured from the face of the lath or the face of the masonry where no lath is used. | 0 | Exact Match
B | ep001029.28 | 9.28 | ep001029.28.6 | 9.28.6 | First Coat | es003374 | The first coat shall be not less than 6Â mm thick, measured from the face of the lath or masonry, fully embedding the lath. | B | ep001029.28 | 9.28 | ep001029.28.6 | 9.28.6 | First Coat | es003374 | The first coat shall be not less than 6Â mm thick, measured from the face of the lath or masonry, fully embedding the lath. | 0 | Exact Match
B | ep001029.28 | 9.28 | ep001029.28.6 | 9.28.6 | First Coat | es003375 | The surface of the first coat shall be scored to provide a key with the second coat. | B | ep001029.28 | 9.28 | ep001029.28.6 | 9.28.6 | First Coat | es003375 | The surface of the first coat shall be scored to provide a key with the second coat. | 0 | Exact Match
B | ep001029.28 | 9.28 | ep001029.28.6 | 9.28.6 | Second Coat | es003376 | The second coat shall be not less than 6Â mm thick. | B | ep001029.28 | 9.28 | ep001029.28.6 | 9.28.6 | Second Coat | es003376 | The second coat shall be not less than 6Â mm thick. | 6.1035e-05 | Exact Match
B | ep001029.28 | 9.28 | ep001029.28.6 | 9.28.6 | Second Coat | es003377 | The surface of the second coat shall be lightly roughened to provide a key with the finish coat if the finish coat is other than stone dash. | B | ep001029.28 | 9.28 | ep001029.28.6 | 9.28.6 | Second Coat | es003377 | The surface of the second coat shall be lightly roughened to provide a key with the finish coat if the finish coat is other than stone dash. | 0 | Exact Match
B | ep001029.28 | 9.28 | ep001029.28.6 | 9.28.6 | Finish Coat | es003378 | When the finish coat is other than stone dash, the base shall be dampened but not saturated before the finish coat is applied. | B | ep001029.28 | 9.28 | ep001029.28.6 | 9.28.6 | Finish Coat | es003378 | When the finish coat is other than stone dash, the base shall be dampened but not saturated before the finish coat is applied. | 0 | Exact Match
B | ep001029.28 | 9.28 | ep001029.28.6 | 9.28.6 | Finish Coat | es003379 | The thickness of the finish coat shall be not less than 3Â mm. | B | ep001029.28 | 9.28 | ep001029.28.6 | 9.28.6 | Finish Coat | es003379 | The thickness of the finish coat shall be not less than 3Â mm. | 0 | Exact Match
B | ep001029.28 | 9.28 | ep001029.28.6 | 9.28.6 | Finish Coat | es003380 | When a stone dash finish is used, the stone shall be partially embedded in the second coat before the second coat starts to set or stiffen. | B | ep001029.28 | 9.28 | ep001029.28.6 | 9.28.6 | Finish Coat | es003380 | When a stone dash finish is used, the stone shall be partially embedded in the second coat before the second coat starts to set or stiffen. | 0 | Exact Match
B | ep001029.29 | 9.29 | ep001029.29.1 | 9.29.1 | Fire Protection and Sound Control | es003381 | A wall or ceiling finish shall also conform to the appropriate requirements in Sections ep001029.10 and ep001029.11, in addition to the requirements in this Section. | B | ep001029.29 | 9.29 | ep001029.29.1 | 9.29.1 | Fire Protection and Sound Control | es003381 | A wall or ceiling finish shall also conform to the appropriate requirements in Sections ep001029.10 and ep001029.11, in addition to the requirements in this Section. | 0 | Exact Match
B | ep001029.29 | 9.29 | ep001029.29.2 | 9.29.2 | Where Required | es003382 | Waterproof finish shall be provided to a height of not less than 1.8 m above the floor in shower stalls, 1.2 m above the rims of bathtubs equipped with showers, and 400 mm above the rims of bathtubs not equipped with showers. | B | ep001029.29 | 9.29 | ep001029.29.2 | 9.29.2 | Where Required | es003382 | Waterproof finish shall be provided to a height of not less than 1.8 m above the floor in shower stalls, 1.2 m above the rims of bathtubs equipped with showers, and 400 mm above the rims of bathtubs not equipped with showers. | 0 | Exact Match
B | ep001029.29 | 9.29 | ep001029.29.2 | 9.29.2 | Materials | es003383 | Waterproof finish shall consist of ceramic, plastic or metal tile, sheet vinyl, tempered hardboard, laminated thermosetting decorative sheets or linoleum. | B | ep001029.29 | 9.29 | ep001029.29.2 | 9.29.2 | Materials | es003383 | Waterproof finish shall consist of ceramic, plastic or metal tile, sheet vinyl, tempered hardboard, laminated thermosetting decorative sheets or linoleum. | 0 | Exact Match
B | ep001029.29 | 9.29 | ep001029.29.3 | 9.29.3 | Size and Spacing of Furring | es003384 | Wood furring for the attachment of wall and ceiling finishes shall conform to et000213 | B | ep001029.29 | 9.29 | ep001029.29.3 | 9.29.3 | Size and Spacing of Furring | es003384 | Wood furring for the attachment of wall and ceiling finishes shall conform to et000213 | 0 | Exact Match
B | ep001029.29 | 9.29 | ep001029.29.3 | 9.29.3 | Fastening | es003385 | Furring shall be fastened to the framing or to wood blocks with not less than 51Â mm nails. | B | ep001029.29 | 9.29 | ep001029.29.3 | 9.29.3 | Fastening | es003385 | Furring shall be fastened to the framing or to wood blocks with not less than 51Â mm nails. | 0 | Exact Match
B | ep001029.29 | 9.29 | ep001029.29.4 | 9.29.4 | Application | es003386 | Application of plaster wall and ceiling finishes, including installation of metal or gypsum lath, shall conform to csaa82.30. | B | ep001029.29 | 9.29 | ep001029.29.4 | 9.29.4 | Application | es003386 | Application of plaster wall and ceiling finishes, including installation of metal or gypsum lath, shall conform to csaa82.30. | 0.00015259 | Exact Match
B | ep001029.29 | 9.29 | ep001029.29.5 | 9.29.5 | Application | es003387 | The requirements for application of gypsum board in this Subsection apply to the single layer application of gypsum board to wood furring or framing using nails or screws. | B | ep001029.29 | 9.29 | ep001029.29.5 | 9.29.5 | Application | es003387 | The requirements for application of gypsum board in this Subsection apply to the single layer application of gypsum board to wood furring or framing using nails or screws. | 0 | Exact Match
B | ep001029.29 | 9.29 | ep001029.29.5 | 9.29.5 | Application | es003388 | Except as provided in es008975, gypsum board applications not described in this Subsection shall conform to csaa82.31. | B | ep001029.29 | 9.29 | ep001029.29.5 | 9.29.5 | Application | es003388 | Except as provided in es008975, gypsum board applications not described in this Subsection shall conform to csaa82.31. | 0 | Exact Match
B | ep001029.29 | 9.29 | ep001029.29.5 | 9.29.5 | Application | es008975 | The application of gypsum board to flat insulating concrete form (ICF) walls shall conform to astmc840. (See en001090.) | B | ep001029.29 | 9.29 | ep001029.29.5 | 9.29.5 | Application | es008975 | The application of gypsum board to flat insulating concrete form (ICF) walls shall conform to astmc840. (See en001090.) | 0 | Exact Match
B | ep001029.29 | 9.29 | ep001029.29.5 | 9.29.5 | Materials | es008496 | Gypsum products shall conform to astmc1178m or astmc1396m, except that the flame-spread rating of gypsum board shall be determined in accordance with ulcs102. | B | ep001029.29 | 9.29 | ep001029.29.5 | 9.29.5 | Materials | es008496 | Gypsum products shall conform to astmc1178m or astmc1396m, except that the flame-spread rating of gypsum board shall be determined in accordance with ulcs102. | 0 | Exact Match
B | ep001029.29 | 9.29 | ep001029.29.5 | 9.29.5 | Maximum Spacing of Supports | es003390 | Maximum spacing of supports for gypsum board applied as a single layer shall conform to et001067 | B | ep001029.29 | 9.29 | ep001029.29.5 | 9.29.5 | Maximum Spacing of Supports | es003390 | Maximum spacing of supports for gypsum board applied as a single layer shall conform to et001067 | 0 | Exact Match
B | ep001029.29 | 9.29 | ep001029.29.5 | 9.29.5 | Support of Insulation | es003391 | Gypsum board supporting insulation shall be not less than 12.7Â mm thick. | B | ep001029.29 | 9.29 | ep001029.29.5 | 9.29.5 | Support of Insulation | es003391 | Gypsum board supporting insulation shall be not less than 12.7Â mm thick. | 0 | Exact Match
B | ep001029.29 | 9.29 | ep001029.29.5 | 9.29.5 | Length of Fasteners | es003392 | The length of fasteners for gypsum board shall conform to et000215, except that lesser depths of penetration are permitted for assemblies required to have a fire-resistance rating provided it can be shown, on the basis of fire tests, that such depths are adequate for the required rating. | B | ep001029.29 | 9.29 | ep001029.29.5 | 9.29.5 | Length of Fasteners | es003392 | The length of fasteners for gypsum board shall conform to et000215, except that lesser depths of penetration are permitted for assemblies required to have a fire-resistance rating provided it can be shown, on the basis of fire tests, that such depths are adequate for the required rating. | 0 | Exact Match
B | ep001029.29 | 9.29 | ep001029.29.5 | 9.29.5 | Nails | es003393 | Nails for fastening gypsum board to wood supports shall conform to astmf1667, or csab111. | B | ep001029.29 | 9.29 | ep001029.29.5 | 9.29.5 | Nails | es003393 | Nails for fastening gypsum board to wood supports shall conform to astmf1667, or csab111. | 0 | Exact Match
B | ep001029.29 | 9.29 | ep001029.29.5 | 9.29.5 | Screws | es003394 | Screws for fastening gypsum board to wood supports shall conform to astmc1002. | B | ep001029.29 | 9.29 | ep001029.29.5 | 9.29.5 | Screws | es003394 | Screws for fastening gypsum board to wood supports shall conform to astmc1002. | 0 | Exact Match
B | ep001029.29 | 9.29 | ep001029.29.5 | 9.29.5 | Spacing of Nails | es008497 | For single-layer application on a ceiling, nails shall be spaced not more than 180 mm o.c. on ceiling supports, or every 300 mm o.c. along ceiling supports, in pairs about 50 mm apart. | B | ep001029.29 | 9.29 | ep001029.29.5 | 9.29.5 | Spacing of Nails | es008497 | For single-layer application on a ceiling, nails shall be spaced not more than 180 mm o.c. on ceiling supports, or every 300 mm o.c. along ceiling supports, in pairs about 50 mm apart. | 0 | Exact Match
B | ep001029.29 | 9.29 | ep001029.29.5 | 9.29.5 | Spacing of Nails | es003396 | Where the ceiling sheets are supported by the wall sheets around the perimeter of the ceiling, this support may be considered as equivalent to nailing at this location. | B | ep001029.29 | 9.29 | ep001029.29.5 | 9.29.5 | Spacing of Nails | es003396 | Where the ceiling sheets are supported by the wall sheets around the perimeter of the ceiling, this support may be considered as equivalent to nailing at this location. | 0 | Exact Match
B | ep001029.29 | 9.29 | ep001029.29.5 | 9.29.5 | Spacing of Nails | es008498 | Except as required by es008499, for single-layer application on walls, nails shall be spaced not more than 200 mm o.c. on vertical wall supports, or every 300 mm o.c. along vertical wall supports, in pairs about 50 mm apart. | B | ep001029.29 | 9.29 | ep001029.29.5 | 9.29.5 | Spacing of Nails | es008498 | Except as required by es008499, for single-layer application on walls, nails shall be spaced not more than 200 mm o.c. on vertical wall supports, or every 300 mm o.c. along vertical wall supports, in pairs about 50 mm apart. | 0 | Exact Match
B | ep001029.29 | 9.29 | ep001029.29.5 | 9.29.5 | Spacing of Nails | es008499 | For single-layer application on walls, where gypsum board provides required bracing in braced wall panels, lateral support for studs, or fire protection, nails shall be spaced not more than 200 mm o.c. on vertical wall supports, and top and bottom plates. (See ea001492 and ep001029.10) | B | ep001029.29 | 9.29 | ep001029.29.5 | 9.29.5 | Spacing of Nails | es008499 | For single-layer application on walls, where gypsum board provides required bracing in braced wall panels, lateral support for studs, or fire protection, nails shall be spaced not more than 200 mm o.c. on vertical wall supports, and top and bottom plates. (See ea001492 and ep001029.10) | 0 | Exact Match
B | ep001029.29 | 9.29 | ep001029.29.5 | 9.29.5 | Spacing of Nails | es007666 | The uppermost nails on vertical wall supports shall be not more than 200 mm below the ceiling. | B | ep001029.29 | 9.29 | ep001029.29.5 | 9.29.5 | Spacing of Nails | es007666 | The uppermost nails on vertical wall supports shall be not more than 200 mm below the ceiling. | 6.1035e-05 | Exact Match
B | ep001029.29 | 9.29 | ep001029.29.5 | 9.29.5 | Spacing of Nails | es003398 | Nails shall be located not less than 10Â mm from the side or edge of the board. | B | ep001029.29 | 9.29 | ep001029.29.5 | 9.29.5 | Spacing of Nails | es003398 | Nails shall be located not less than 10Â mm from the side or edge of the board. | 6.1035e-05 | Exact Match
B | ep001029.29 | 9.29 | ep001029.29.5 | 9.29.5 | Spacing of Nails | es008500 | Nails shall be driven so that the heads do not puncture the paper. | B | ep001029.29 | 9.29 | ep001029.29.5 | 9.29.5 | Spacing of Nails | es008500 | Nails shall be driven so that the heads do not puncture the paper. | 0.00012207 | Exact Match
B | ep001029.29 | 9.29 | ep001029.29.5 | 9.29.5 | Spacing of Screws | es008501 | For single-layer application on a ceiling, screws shall be spaced not more than 300 mm o.c. on ceiling supports. | B | ep001029.29 | 9.29 | ep001029.29.5 | 9.29.5 | Spacing of Screws | es008501 | For single-layer application on a ceiling, screws shall be spaced not more than 300 mm o.c. on ceiling supports. | 0 | Exact Match
B | ep001029.29 | 9.29 | ep001029.29.5 | 9.29.5 | Spacing of Screws | es008502 | Where the ceiling sheets are supported by the wall sheets around the perimeter of the ceiling, this support may be considered as equivalent to screwing at this location. | B | ep001029.29 | 9.29 | ep001029.29.5 | 9.29.5 | Spacing of Screws | es008502 | Where the ceiling sheets are supported by the wall sheets around the perimeter of the ceiling, this support may be considered as equivalent to screwing at this location. | 0 | Exact Match
B | ep001029.29 | 9.29 | ep001029.29.5 | 9.29.5 | Spacing of Screws | es008503 | Except as required by es008504, for single-layer application on walls, screws shall be spaced not more than 300 mm o.c. on vertical wall supports where the supports are more than 400 mm o.c., or not more than 400 mm o.c. on vertical wall supports where the supports are not more than 400 mm o.c. | B | ep001029.29 | 9.29 | ep001029.29.5 | 9.29.5 | Spacing of Screws | es008503 | Except as required by es008504, for single-layer application on walls, screws shall be spaced not more than 300 mm o.c. on vertical wall supports where the supports are more than 400 mm o.c., or not more than 400 mm o.c. on vertical wall supports where the supports are not more than 400 mm o.c. | 0 | Exact Match
B | ep001029.29 | 9.29 | ep001029.29.5 | 9.29.5 | Spacing of Screws | es008504 | Except as provided in es008505, for single-layer application on walls, where gypsum board provides required bracing in braced wall panels, lateral support for studs, or fire protection, screws shall be spaced not more than 300 mm o.c. on vertical wall supports, and top and bottom plates. (See ea001492 and ep001029.10) | B | ep001029.29 | 9.29 | ep001029.29.5 | 9.29.5 | Spacing of Screws | es008504 | Except as provided in es008505, for single-layer application on walls, where gypsum board provides required bracing in braced wall panels, lateral support for studs, or fire protection, screws shall be spaced not more than 300 mm o.c. on vertical wall supports, and top and bottom plates. (See ea001492 and ep001029.10) | 0 | Exact Match
B | ep001029.29 | 9.29 | ep001029.29.5 | 9.29.5 | Spacing of Screws | es008505 | Where a fire-resistance rating is determined based on et000261, es008504 need not apply for the purpose of fire protection. | B | ep001029.29 | 9.29 | ep001029.29.5 | 9.29.5 | Spacing of Screws | es008505 | Where a fire-resistance rating is determined based on et000261, es008504 need not apply for the purpose of fire protection. | 0.00012207 | Exact Match
B | ep001029.29 | 9.29 | ep001029.29.5 | 9.29.5 | Spacing of Screws | es008506 | Screws shall be located not less than 10 mm from the edge of the board. | B | ep001029.29 | 9.29 | ep001029.29.5 | 9.29.5 | Spacing of Screws | es008506 | Screws shall be located not less than 10 mm from the edge of the board. | 0 | Exact Match
B | ep001029.29 | 9.29 | ep001029.29.5 | 9.29.5 | Spacing of Screws | es008507 | Screws shall be driven so that the heads do not puncture the paper. | B | ep001029.29 | 9.29 | ep001029.29.5 | 9.29.5 | Spacing of Screws | es008507 | Screws shall be driven so that the heads do not puncture the paper. | 0 | Exact Match
B | ep001029.29 | 9.29 | ep001029.29.5 | 9.29.5 | Low Temperature Conditions | es003401 | In cold weather, heat shall be provided to maintain a temperature not below 10Â°C for 48Â h prior to taping and finishing and maintained for not less than 48Â h thereafter. | B | ep001029.29 | 9.29 | ep001029.29.5 | 9.29.5 | Low Temperature Conditions | es003401 | In cold weather, heat shall be provided to maintain a temperature not below 10Â°C for 48Â h prior to taping and finishing and maintained for not less than 48Â h thereafter. | 0 | Exact Match
B | ep001029.29 | 9.29 | ep001029.29.6 | 9.29.6 | Thickness | es003402 | Except as provided in Sentences es003403 and es003404, the minimum thickness of plywood interior finish shall conform to et000216 | B | ep001029.29 | 9.29 | ep001029.29.6 | 9.29.6 | Thickness | es003402 | Except as provided in Sentences es003403 and es003404, the minimum thickness of plywood interior finish shall conform to et000216 | 0 | Exact Match
B | ep001029.29 | 9.29 | ep001029.29.6 | 9.29.6 | Thickness | es003403 | A manufacturing tolerance of âˆ’0.4Â mm may be applied to the thicknesses listed in et000216 | B | ep001029.29 | 9.29 | ep001029.29.6 | 9.29.6 | Thickness | es003403 | A manufacturing tolerance of âˆ’0.4Â mm may be applied to the thicknesses listed in et000216 | 0 | Exact Match
B | ep001029.29 | 9.29 | ep001029.29.6 | 9.29.6 | Thickness | es003404 | No minimum thickness is required where plywood is applied over continuous backing. | B | ep001029.29 | 9.29 | ep001029.29.6 | 9.29.6 | Thickness | es003404 | No minimum thickness is required where plywood is applied over continuous backing. | 0 | Exact Match
B | ep001029.29 | 9.29 | ep001029.29.6 | 9.29.6 | Grooved Plywood | es003405 | Except as permitted in es003406, where plywood for interior finish is grooved, the grooves shall not extend through the face ply and into the plies below the face ply unless the groove is supported by framing or furring. | B | ep001029.29 | 9.29 | ep001029.29.6 | 9.29.6 | Grooved Plywood | es003405 | Except as permitted in es003406, where plywood for interior finish is grooved, the grooves shall not extend through the face ply and into the plies below the face ply unless the groove is supported by framing or furring. | 0 | Exact Match
B | ep001029.29 | 9.29 | ep001029.29.6 | 9.29.6 | Grooved Plywood | es003406 | If the grain of the face ply is at right angles to the supporting members, the groove is permitted to extend into plies below the face ply provided the thickness of the plywood exceeds the value shown in et000216 by an amount equal to not less than the depth of penetration of the grooves into the plies below the face ply. | B | ep001029.29 | 9.29 | ep001029.29.6 | 9.29.6 | Grooved Plywood | es003406 | If the grain of the face ply is at right angles to the supporting members, the groove is permitted to extend into plies below the face ply provided the thickness of the plywood exceeds the value shown in et000216 by an amount equal to not less than the depth of penetration of the grooves into the plies below the face ply. | 0 | Exact Match
B | ep001029.29 | 9.29 | ep001029.29.6 | 9.29.6 | Nails and Staples | es003407 | Except as provided in es016108, nails for attaching plywood finishes shall not be less than 38Â mm casing or finishing nails spaced not more than 150Â mm o.c. along edge supports and 300Â mm o.c. along intermediate supports, except that staples providing equivalent lateral resistance may also be used. | B | ep001029.29 | 9.29 | ep001029.29.6 | 9.29.6 | Nails and Staples | es003407 | Except as provided in es016108, nails for attaching plywood finishes shall not be less than 38Â mm casing or finishing nails spaced not more than 150Â mm o.c. along edge supports and 300Â mm o.c. along intermediate supports, except that staples providing equivalent lateral resistance may also be used. | 6.1035e-05 | Exact Match
B | ep001029.29 | 9.29 | ep001029.29.6 | 9.29.6 | Nails and Staples | es016108 | Where plywood finish provides required bracing in braced wall panels, the plywood shall be fastened in accordance with the fastening requirements for sheathing stated in es016188. | B | ep001029.29 | 9.29 | ep001029.29.6 | 9.29.6 | Nails and Staples | es016108 | Where plywood finish provides required bracing in braced wall panels, the plywood shall be fastened in accordance with the fastening requirements for sheathing stated in es016188. | 0 | Exact Match
B | ep001029.29 | 9.29 | ep001029.29.6 | 9.29.6 | Edge Support | es003408 | All plywood edges shall be supported by furring, blocking or framing. | B | ep001029.29 | 9.29 | ep001029.29.6 | 9.29.6 | Edge Support | es003408 | All plywood edges shall be supported by furring, blocking or framing. | 0 | Exact Match
B | ep001029.29 | 9.29 | ep001029.29.7 | 9.29.7 | Material Standard | es003409 | Hardboard shall conform to cgsb-11.3. | B | ep001029.29 | 9.29 | ep001029.29.7 | 9.29.7 | Material Standard | es003409 | Hardboard shall conform to cgsb-11.3. | 0 | Exact Match
B | ep001029.29 | 9.29 | ep001029.29.7 | 9.29.7 | Thickness | es003410 | Hardboard shall be not less than 3 mm thick where applied over continuous backing, 6 mm thick when applied over supports spaced not more than 400 mm o.c., and 9 mm thick when applied over supports spaced not more than 600 mm o.c. | B | ep001029.29 | 9.29 | ep001029.29.7 | 9.29.7 | Thickness | es003410 | Hardboard shall be not less than 3 mm thick where applied over continuous backing, 6 mm thick when applied over supports spaced not more than 400 mm o.c., and 9 mm thick when applied over supports spaced not more than 600 mm o.c. | 0 | Exact Match
B | ep001029.29 | 9.29 | ep001029.29.7 | 9.29.7 | Nails | es003411 | Nails for fastening hardboard shall be casing or finishing nails not less than 38Â mm long, spaced not more than 150Â mm o.c. along edge supports and 300Â mm o.c. along intermediate supports. | B | ep001029.29 | 9.29 | ep001029.29.7 | 9.29.7 | Nails | es003411 | Nails for fastening hardboard shall be casing or finishing nails not less than 38Â mm long, spaced not more than 150Â mm o.c. along edge supports and 300Â mm o.c. along intermediate supports. | 0 | Exact Match
B | ep001029.29 | 9.29 | ep001029.29.7 | 9.29.7 | Edge Support | es003412 | All hardboard edges shall be supported by furring, blocking or framing where the backing is not continuous. | B | ep001029.29 | 9.29 | ep001029.29.7 | 9.29.7 | Edge Support | es003412 | All hardboard edges shall be supported by furring, blocking or framing where the backing is not continuous. | 0 | Exact Match
B | ep001029.29 | 9.29 | ep001029.29.8 | 9.29.8 | Material Standard | es003413 | Insulating fibreboard shall conform to ulcs706. | B | ep001029.29 | 9.29 | ep001029.29.8 | 9.29.8 | Material Standard | es003413 | Insulating fibreboard shall conform to ulcs706. | 0 | Exact Match
B | ep001029.29 | 9.29 | ep001029.29.8 | 9.29.8 | Thickness | es003414 | Insulating fibreboard sheets shall be not less than 11.1Â mm thick on supports not more than 400Â mm o.c. | B | ep001029.29 | 9.29 | ep001029.29.8 | 9.29.8 | Thickness | es003414 | Insulating fibreboard sheets shall be not less than 11.1Â mm thick on supports not more than 400Â mm o.c. | 0 | Exact Match
B | ep001029.29 | 9.29 | ep001029.29.8 | 9.29.8 | Thickness | es003415 | Insulating fibreboard tile shall be not less than 12.7Â mm thick on supports spaced not more than 400Â mm o.c. | B | ep001029.29 | 9.29 | ep001029.29.8 | 9.29.8 | Thickness | es003415 | Insulating fibreboard tile shall be not less than 12.7Â mm thick on supports spaced not more than 400Â mm o.c. | 6.1035e-05 | Exact Match
B | ep001029.29 | 9.29 | ep001029.29.8 | 9.29.8 | Nails | es003416 | Nails for fastening fibreboard sheets shall be not less than 2.6Â mm shank diameter casing or finishing nails of sufficient length to penetrate not less than 20Â mm into the supports. | B | ep001029.29 | 9.29 | ep001029.29.8 | 9.29.8 | Nails | es003416 | Nails for fastening fibreboard sheets shall be not less than 2.6Â mm shank diameter casing or finishing nails of sufficient length to penetrate not less than 20Â mm into the supports. | 0 | Exact Match
B | ep001029.29 | 9.29 | ep001029.29.8 | 9.29.8 | Nails | es003417 | Nails shall be spaced not more than 100Â mm o.c. along edge supports and 200Â mm o.c. along intermediate supports. | B | ep001029.29 | 9.29 | ep001029.29.8 | 9.29.8 | Nails | es003417 | Nails shall be spaced not more than 100Â mm o.c. along edge supports and 200Â mm o.c. along intermediate supports. | 3.0518e-05 | Exact Match
B | ep001029.29 | 9.29 | ep001029.29.8 | 9.29.8 | Edge Support | es003418 | All fibreboard edges shall be supported by blocking, furring or framing. | B | ep001029.29 | 9.29 | ep001029.29.8 | 9.29.8 | Edge Support | es003418 | All fibreboard edges shall be supported by blocking, furring or framing. | 0 | Exact Match
B | ep001029.29 | 9.29 | ep001029.29.9 | 9.29.9 | Material Standard | es003419 | Particleboard finish shall conform to ansia208.1. | B | ep001029.29 | 9.29 | ep001029.29.9 | 9.29.9 | Material Standard | es003419 | Particleboard finish shall conform to ansia208.1. | 0 | Exact Match
B | ep001029.29 | 9.29 | ep001029.29.9 | 9.29.9 | Material Standard | es008508 | OSB or waferboard finish shall conform to csao325, or csao437.0. | B | ep001029.29 | 9.29 | ep001029.29.9 | 9.29.9 | Material Standard | es008508 | OSB or waferboard finish shall conform to csao325, or csao437.0. | 0 | Exact Match
B | ep001029.29 | 9.29 | ep001029.29.9 | 9.29.9 | Minimum Thickness | es003421 | Except as provided in Sentences es003422 and es003423, the minimum thickness of O-2 grade OSB used as an interior finish shall conform to that shown for plywood in et000216 | B | ep001029.29 | 9.29 | ep001029.29.9 | 9.29.9 | Minimum Thickness | es003421 | Except as provided in Sentences es003422 and es003423, the minimum thickness of O-2 grade OSB used as an interior finish shall conform to that shown for plywood in et000216 | 0 | Exact Match
B | ep001029.29 | 9.29 | ep001029.29.9 | 9.29.9 | Minimum Thickness | es003422 | Thicknesses listed in et000216 shall permit a manufacturing tolerance of âˆ’0.4 mm. | B | ep001029.29 | 9.29 | ep001029.29.9 | 9.29.9 | Minimum Thickness | es003422 | Thicknesses listed in et000216 shall permit a manufacturing tolerance of âˆ’0.4 mm. | 0 | Exact Match
B | ep001029.29 | 9.29 | ep001029.29.9 | 9.29.9 | Minimum Thickness | es003423 | No minimum thickness is required where O-2 grade OSB is applied over continuous backing. | B | ep001029.29 | 9.29 | ep001029.29.9 | 9.29.9 | Minimum Thickness | es003423 | No minimum thickness is required where O-2 grade OSB is applied over continuous backing. | 0 | Exact Match
B | ep001029.29 | 9.29 | ep001029.29.9 | 9.29.9 | Minimum Thickness | es003424 | OSB conforming to O-1 grade, waferboard conforming to R-1 grade and particleboard shall be not less than 6.35 mm thick on supports not more than 400 mm o.c., not less than 9.5 mm thick on supports not more than 600 mm o.c., and not less than 6.35 mm thick on supports not more than 600 mm o.c. in walls where blocking is provided at midwall height. | B | ep001029.29 | 9.29 | ep001029.29.9 | 9.29.9 | Minimum Thickness | es003424 | OSB conforming to O-1 grade, waferboard conforming to R-1 grade and particleboard shall be not less than 6.35 mm thick on supports not more than 400 mm o.c., not less than 9.5 mm thick on supports not more than 600 mm o.c., and not less than 6.35 mm thick on supports not more than 600 mm o.c. in walls where blocking is provided at midwall height. | 0 | Exact Match
B | ep001029.29 | 9.29 | ep001029.29.9 | 9.29.9 | Minimum Thickness | es008509 | OSB conforming to csao325, shall meet the minimum panel mark of W16, on supports not more than 400 mm o.c., W24, on supports not more than 600 mm o.c., and W16, on supports not more than 600 mm o.c. where blocking is provided at mid-wall height. | B | ep001029.29 | 9.29 | ep001029.29.9 | 9.29.9 | Minimum Thickness | es008509 | OSB conforming to csao325, shall meet the minimum panel mark of W16, on supports not more than 400 mm o.c., W24, on supports not more than 600 mm o.c., and W16, on supports not more than 600 mm o.c. where blocking is provided at mid-wall height. | 0 | Exact Match
B | ep001029.29 | 9.29 | ep001029.29.9 | 9.29.9 | Nails | es003425 | Except as provided in es016194, nails for fastening particleboard, OSB or waferboard shall be not less than 38Â mm casing or finishing nails spaced not more than 150Â mm o.c. along edge supports and 300Â mm o.c. along intermediate supports. | B | ep001029.29 | 9.29 | ep001029.29.9 | 9.29.9 | Nails | es003425 | Except as provided in es016194, nails for fastening particleboard, OSB or waferboard shall be not less than 38Â mm casing or finishing nails spaced not more than 150Â mm o.c. along edge supports and 300Â mm o.c. along intermediate supports. | 0 | Exact Match
B | ep001029.29 | 9.29 | ep001029.29.9 | 9.29.9 | Nails | es016194 | Where OSB or waferboard provides required bracing in braced wall panels, the OSB or waferboard shall be fastened in accordance with the fastening requirements for sheathing stated in es016188. | B | ep001029.29 | 9.29 | ep001029.29.9 | 9.29.9 | Nails | es016194 | Where OSB or waferboard provides required bracing in braced wall panels, the OSB or waferboard shall be fastened in accordance with the fastening requirements for sheathing stated in es016188. | 0 | Exact Match
B | ep001029.29 | 9.29 | ep001029.29.9 | 9.29.9 | Edge Support | es003426 | All particleboard, OSB or waferboard edges shall be supported by furring, blocking or framing. | B | ep001029.29 | 9.29 | ep001029.29.9 | 9.29.9 | Edge Support | es003426 | All particleboard, OSB or waferboard edges shall be supported by furring, blocking or framing. | 0 | Exact Match
B | ep001029.29 | 9.29 | ep001029.29.10 | 9.29.10 | Tile Application | es003427 | Ceramic tile shall be set in a mortar base or applied with an adhesive. | B | ep001029.29 | 9.29 | ep001029.29.10 | 9.29.10 | Tile Application | es003427 | Ceramic tile shall be set in a mortar base or applied with an adhesive. | 0.00012207 | Exact Match
B | ep001029.29 | 9.29 | ep001029.29.10 | 9.29.10 | Tile Application | es003428 | Plastic tile shall be applied with an adhesive. | B | ep001029.29 | 9.29 | ep001029.29.10 | 9.29.10 | Tile Application | es003428 | Plastic tile shall be applied with an adhesive. | 0 | Exact Match
B | ep001029.29 | 9.29 | ep001029.29.10 | 9.29.10 | Mortar Base | es003429 | When ceramic tile is applied to a mortar base the cementitious material shall consist of one part Portland cement to not more than one-quarter part lime by volume. | B | ep001029.29 | 9.29 | ep001029.29.10 | 9.29.10 | Mortar Base | es003429 | When ceramic tile is applied to a mortar base the cementitious material shall consist of one part Portland cement to not more than one-quarter part lime by volume. | 0 | Exact Match
B | ep001029.29 | 9.29 | ep001029.29.10 | 9.29.10 | Mortar Base | es003430 | The cementitious material described in es003429 shall be mixed with not less than 3 nor more than 5 parts of aggregate per part of cementitious material by volume. | B | ep001029.29 | 9.29 | ep001029.29.10 | 9.29.10 | Mortar Base | es003430 | The cementitious material described in es003429 shall be mixed with not less than 3 nor more than 5 parts of aggregate per part of cementitious material by volume. | 0 | Exact Match
B | ep001029.29 | 9.29 | ep001029.29.10 | 9.29.10 | Mortar Base | es003431 | Mortar shall be applied over metal lath or masonry. | B | ep001029.29 | 9.29 | ep001029.29.10 | 9.29.10 | Mortar Base | es003431 | Mortar shall be applied over metal lath or masonry. | 0 | Exact Match
B | ep001029.29 | 9.29 | ep001029.29.10 | 9.29.10 | Mortar Base | es003432 | Ceramic tile applied to a mortar base shall be thoroughly soaked and pressed into place forcing the mortar into the joints while the tile is wet. | B | ep001029.29 | 9.29 | ep001029.29.10 | 9.29.10 | Mortar Base | es003432 | Ceramic tile applied to a mortar base shall be thoroughly soaked and pressed into place forcing the mortar into the joints while the tile is wet. | 0.00012207 | Exact Match
B | ep001029.29 | 9.29 | ep001029.29.10 | 9.29.10 | Adhesives | es003433 | Adhesives to attach ceramic and plastic tile shall be applied to the finish coat or brown coat of plaster that has been steel-trowelled to an even surface or to gypsum board or to masonry provided the masonry has an even surface. | B | ep001029.29 | 9.29 | ep001029.29.10 | 9.29.10 | Adhesives | es003433 | Adhesives to attach ceramic and plastic tile shall be applied to the finish coat or brown coat of plaster that has been steel-trowelled to an even surface or to gypsum board or to masonry provided the masonry has an even surface. | 0 | Exact Match
B | ep001029.29 | 9.29 | ep001029.29.10 | 9.29.10 | Moisture-Resistant Backing | es003434 | Ceramic and plastic tile installed on walls around bathtubs or showers shall be applied over moisture-resistant backing. | B | ep001029.29 | 9.29 | ep001029.29.10 | 9.29.10 | Moisture-Resistant Backing | es003434 | Ceramic and plastic tile installed on walls around bathtubs or showers shall be applied over moisture-resistant backing. | 0 | Exact Match
B | ep001029.29 | 9.29 | ep001029.29.10 | 9.29.10 | Joints between Tiles and Bathtub | es003435 | The joints between wall tiles and a bathtub shall be suitably caulked with material conforming to cgsb-19.22. | B | ep001029.29 | 9.29 | ep001029.29.10 | 9.29.10 | Joints between Tiles and Bathtub | es003435 | The joints between wall tiles and a bathtub shall be suitably caulked with material conforming to cgsb-19.22. | 0 | Exact Match
B | ep001029.30 | 9.3 | ep001029.30.1 | 9.30.1 | Required Finished Flooring | es003436 | Finished flooring shall be provided in all residential occupancies. | B | ep001029.30 | 9.3 | ep001029.30.1 | 9.30.1 | Required Finished Flooring | es003436 | Finished flooring shall be provided in all residential occupancies. | 0 | Exact Match
B | ep001029.30 | 9.3 | ep001029.30.1 | 9.30.1 | Water Resistance | es003437 | Where water permeable finished flooring in bathrooms, kitchens, public entrance halls and laundry areas is supported by a subfloor of a type that would be damaged by water, such flooring shall be installed over a membrane with a water permeance not exceeding 18 ng/(PaÃ—sÃ—m2) when tested in accordance with astme96m. (See en000351.) | B | ep001029.30 | 9.3 | ep001029.30.1 | 9.30.1 | Water Resistance | es003437 | Where water permeable finished flooring in bathrooms, kitchens, public entrance halls and laundry areas is supported by a subfloor of a type that would be damaged by water, such flooring shall be installed over a membrane with a water permeance not exceeding 18 ng/(PaÃ—sÃ—m2) when tested in accordance with astme96m. (See en000351.) | 0 | Exact Match
B | ep001029.30 | 9.3 | ep001029.30.1 | 9.30.1 | Sleepers | es003438 | Wood sleepers supporting finished flooring over a concrete base supported on the ground shall be not less than 19Â mm by 38Â mm and shall be treated with a wood preservative. | B | ep001029.30 | 9.3 | ep001029.30.1 | 9.30.1 | Sleepers | es003438 | Wood sleepers supporting finished flooring over a concrete base supported on the ground shall be not less than 19Â mm by 38Â mm and shall be treated with a wood preservative. | 0 | Exact Match
B | ep001029.30 | 9.3 | ep001029.30.1 | 9.30.1 | Finish Quality | es003439 | Finished flooring shall have a surface that is smooth, even and free from roughness or open defects. | B | ep001029.30 | 9.3 | ep001029.30.1 | 9.30.1 | Finish Quality | es003439 | Finished flooring shall have a surface that is smooth, even and free from roughness or open defects. | 0 | Exact Match
B | ep001029.30 | 9.3 | ep001029.30.2 | 9.30.2 | Required Underlay | es003440 | A panel-type underlay shall be provided under resilient flooring, parquet flooring, ceramic tile, felted-synthetic-fibre floor coverings or carpeting laid over lumber subflooring. (See es003451.) | B | ep001029.30 | 9.3 | ep001029.30.2 | 9.30.2 | Required Underlay | es003440 | A panel-type underlay shall be provided under resilient flooring, parquet flooring, ceramic tile, felted-synthetic-fibre floor coverings or carpeting laid over lumber subflooring. (See es003451.) | 6.1035e-05 | Exact Match
B | ep001029.30 | 9.3 | ep001029.30.2 | 9.30.2 | Required Underlay | es003441 | Panel-type underlay shall be provided under resilient flooring, parquet flooring, felted-synthetic-fibre floor coverings or carpeting on panel-type subflooring whose edges are unsupported. (See ea001517) | B | ep001029.30 | 9.3 | ep001029.30.2 | 9.30.2 | Required Underlay | es003441 | Panel-type underlay shall be provided under resilient flooring, parquet flooring, felted-synthetic-fibre floor coverings or carpeting on panel-type subflooring whose edges are unsupported. (See ea001517) | 6.1035e-05 | Exact Match
B | ep001029.30 | 9.3 | ep001029.30.2 | 9.30.2 | Required Underlay | es003442 | Panel-type underlay shall be provided under ceramic tile applied with adhesive. | B | ep001029.30 | 9.3 | ep001029.30.2 | 9.30.2 | Required Underlay | es003442 | Panel-type underlay shall be provided under ceramic tile applied with adhesive. | 6.1035e-05 | Exact Match
B | ep001029.30 | 9.3 | ep001029.30.2 | 9.30.2 | Materials and Thickness | es003443 | Panel-type underlay shall be not less than 6 mm thick and shall conform to ansia208.1, cgsb-11.3, hpvahp1 csao121 csao151 csao153 or csao437.0. | B | ep001029.30 | 9.3 | ep001029.30.2 | 9.30.2 | Materials and Thickness | es003443 | Panel-type underlay shall be not less than 6 mm thick and shall conform to ansia208.1, cgsb-11.3, hpvahp1 csao121 csao151 csao153 or csao437.0. | 6.1035e-05 | Exact Match
B | ep001029.30 | 9.3 | ep001029.30.2 | 9.30.2 | Materials and Thickness | es003444 | Panel-type underlay under ceramic tile applied with adhesive shall be not less than 6 mm thick where the supports are spaced up to 300 mm o.c., and 11 mm thick where the supports are spaced wider than 300 mm o.c. | B | ep001029.30 | 9.3 | ep001029.30.2 | 9.30.2 | Materials and Thickness | es003444 | Panel-type underlay under ceramic tile applied with adhesive shall be not less than 6 mm thick where the supports are spaced up to 300 mm o.c., and 11 mm thick where the supports are spaced wider than 300 mm o.c. | 0 | Exact Match
B | ep001029.30 | 9.3 | ep001029.30.2 | 9.30.2 | Fastening | es003445 | Panel-type underlay shall be fastened to the subfloor with staples, annular grooved flooring nails or spiral nails, spaced not more than 150Â mm o.c. along the edges and 200Â mm o.c. both ways at other locations. | B | ep001029.30 | 9.3 | ep001029.30.2 | 9.30.2 | Fastening | es003445 | Panel-type underlay shall be fastened to the subfloor with staples, annular grooved flooring nails or spiral nails, spaced not more than 150Â mm o.c. along the edges and 200Â mm o.c. both ways at other locations. | 0.00012207 | Exact Match
B | ep001029.30 | 9.3 | ep001029.30.2 | 9.30.2 | Fastening | es003446 | Nails for panel-type underlay shall be not less than 19Â mm long for 6Â mm thick underlay and 22Â mm long for 7.9Â mm thick underlay. | B | ep001029.30 | 9.3 | ep001029.30.2 | 9.30.2 | Fastening | es003446 | Nails for panel-type underlay shall be not less than 19Â mm long for 6Â mm thick underlay and 22Â mm long for 7.9Â mm thick underlay. | 3.0518e-05 | Exact Match
B | ep001029.30 | 9.3 | ep001029.30.2 | 9.30.2 | Fastening | es003447 | Staples for panel-type underlay shall have not less than a 1.2 mm shank diameter or thickness with a 4.7 mm crown, and be not less than 22 mm long for 6 mm underlay, and 28 mm long for 7.9 mm and 9.5 mm underlay. | B | ep001029.30 | 9.3 | ep001029.30.2 | 9.30.2 | Fastening | es003447 | Staples for panel-type underlay shall have not less than a 1.2 mm shank diameter or thickness with a 4.7 mm crown, and be not less than 22 mm long for 6 mm underlay, and 28 mm long for 7.9 mm and 9.5 mm underlay. | 0 | Exact Match
B | ep001029.30 | 9.3 | ep001029.30.2 | 9.30.2 | Joints Offset | es003448 | Where panel-type underlay is required to be installed over plywood, OSB or waferboard, the joints in the underlay shall be offset not less than 200Â mm from the joints in the underlying subfloor. | B | ep001029.30 | 9.3 | ep001029.30.2 | 9.30.2 | Joints Offset | es003448 | Where panel-type underlay is required to be installed over plywood, OSB or waferboard, the joints in the underlay shall be offset not less than 200Â mm from the joints in the underlying subfloor. | 0 | Exact Match
B | ep001029.30 | 9.3 | ep001029.30.2 | 9.30.2 | Surface Defects | es003449 | Underlay beneath resilient or ceramic floors applied with an adhesive shall have all holes or open defects on the surface patched so that the defects will not be transmitted to the finished surface. | B | ep001029.30 | 9.3 | ep001029.30.2 | 9.30.2 | Surface Defects | es003449 | Underlay beneath resilient or ceramic floors applied with an adhesive shall have all holes or open defects on the surface patched so that the defects will not be transmitted to the finished surface. | 0 | Exact Match
B | ep001029.30 | 9.3 | ep001029.30.3 | 9.30.3 | Thickness | es003450 | The thickness of wood strip flooring shall conform to et000217 | B | ep001029.30 | 9.3 | ep001029.30.3 | 9.30.3 | Thickness | es003450 | The thickness of wood strip flooring shall conform to et000217 | 0.00012207 | Exact Match
B | ep001029.30 | 9.3 | ep001029.30.3 | 9.30.3 | Strip Direction and End Joints | es003451 | Wood strip flooring shall not be laid parallel to lumber subflooring unless a separate underlay is provided. | B | ep001029.30 | 9.3 | ep001029.30.3 | 9.30.3 | Strip Direction and End Joints | es003451 | Wood strip flooring shall not be laid parallel to lumber subflooring unless a separate underlay is provided. | 0 | Exact Match
B | ep001029.30 | 9.3 | ep001029.30.3 | 9.30.3 | Strip Direction and End Joints | es003452 | If wood strip flooring is applied without a subfloor, it shall be laid at right angles to the joists so that the end joints are staggered and occur over supports or are end matched. | B | ep001029.30 | 9.3 | ep001029.30.3 | 9.30.3 | Strip Direction and End Joints | es003452 | If wood strip flooring is applied without a subfloor, it shall be laid at right angles to the joists so that the end joints are staggered and occur over supports or are end matched. | 0 | Exact Match
B | ep001029.30 | 9.3 | ep001029.30.3 | 9.30.3 | Strip Direction and End Joints | es003453 | If the flooring is end matched, it shall be laid so that no 2 adjoining strips break joints in the same space between supports and each strip bears on no fewer than 2 supports. | B | ep001029.30 | 9.3 | ep001029.30.3 | 9.30.3 | Strip Direction and End Joints | es003453 | If the flooring is end matched, it shall be laid so that no 2 adjoining strips break joints in the same space between supports and each strip bears on no fewer than 2 supports. | 0 | Exact Match
B | ep001029.30 | 9.3 | ep001029.30.3 | 9.30.3 | Nailing | es003454 | When nails are used, wood strip flooring shall be toe nailed or face nailed with not less than one nail per strip at the spacings shown in et000218, except that face nailed strips more than 25 mm in width shall have at least 2 nails per strip. | B | ep001029.30 | 9.3 | ep001029.30.3 | 9.30.3 | Nailing | es003454 | When nails are used, wood strip flooring shall be toe nailed or face nailed with not less than one nail per strip at the spacings shown in et000218, except that face nailed strips more than 25 mm in width shall have at least 2 nails per strip. | 0 | Exact Match
B | ep001029.30 | 9.3 | ep001029.30.3 | 9.30.3 | Nailing | es008510 | Face nails shall be countersunk. | B | ep001029.30 | 9.3 | ep001029.30.3 | 9.30.3 | Nailing | es008510 | Face nails shall be countersunk. | 6.1035e-05 | Exact Match
B | ep001029.30 | 9.3 | ep001029.30.3 | 9.30.3 | Staples | es003456 | Staples are permitted to be used to fasten wood strip flooring not more than 7.9Â mm in thickness provided the staples are not less than 29Â mm long with a shank diameter of 1.19Â mm and with 4.7Â mm crowns. | B | ep001029.30 | 9.3 | ep001029.30.3 | 9.30.3 | Staples | es003456 | Staples are permitted to be used to fasten wood strip flooring not more than 7.9Â mm in thickness provided the staples are not less than 29Â mm long with a shank diameter of 1.19Â mm and with 4.7Â mm crowns. | 6.1035e-05 | Exact Match
B | ep001029.30 | 9.3 | ep001029.30.4 | 9.30.4 | Adhesive | es003457 | Adhesive used to attach parquet block flooring shall be suitable for bonding wood to the applicable subfloor material. | B | ep001029.30 | 9.3 | ep001029.30.4 | 9.30.4 | Adhesive | es003457 | Adhesive used to attach parquet block flooring shall be suitable for bonding wood to the applicable subfloor material. | 0 | Exact Match
B | ep001029.30 | 9.3 | ep001029.30.5 | 9.30.5 | Materials | es003458 | Resilient flooring used on concrete slabs supported on ground shall consist of asphalt, rubber, unbacked vinyl or vinyl with an inorganic type backing. | B | ep001029.30 | 9.3 | ep001029.30.5 | 9.30.5 | Materials | es003458 | Resilient flooring used on concrete slabs supported on ground shall consist of asphalt, rubber, unbacked vinyl or vinyl with an inorganic type backing. | 0 | Exact Match
B | ep001029.30 | 9.3 | ep001029.30.5 | 9.30.5 | Materials | es003459 | Flooring described in es003458 shall be attached to the base with a suitable waterproof and alkali-resistant adhesive. | B | ep001029.30 | 9.3 | ep001029.30.5 | 9.30.5 | Materials | es003459 | Flooring described in es003458 shall be attached to the base with a suitable waterproof and alkali-resistant adhesive. | 6.1035e-05 | Exact Match
B | ep001029.30 | 9.3 | ep001029.30.6 | 9.30.6 | Substrate | es003460 | Ceramic tile shall be set in a mortar bed or applied to a sound smooth base with a suitable adhesive. | B | ep001029.30 | 9.3 | ep001029.30.6 | 9.30.6 | Substrate | es003460 | Ceramic tile shall be set in a mortar bed or applied to a sound smooth base with a suitable adhesive. | 0 | Exact Match
B | ep001029.30 | 9.3 | ep001029.30.6 | 9.30.6 | Substrate | es003461 | Panel-type subfloor to which ceramic tile is to be applied with adhesive shall have its edges supported according to ea001517 | B | ep001029.30 | 9.3 | ep001029.30.6 | 9.30.6 | Substrate | es003461 | Panel-type subfloor to which ceramic tile is to be applied with adhesive shall have its edges supported according to ea001517 | 0 | Exact Match
B | ep001029.31 | 9.31 | ep001029.31.1 | 9.31.1 | Application | es003462 | This Section applies to the plumbing facilities and plumbing systems within dwelling units. | B | ep001029.31 | 9.31 | ep001029.31.1 | 9.31.1 | Application | es003462 | This Section applies to the plumbing facilities and plumbing systems within dwelling units. | 0 | Exact Match
B | ep001029.31 | 9.31 | ep001029.31.1 | 9.31.1 | Application | es008511 | In occupancies other than dwelling units, plumbing facilities, grab bars, floor drains, and floor and wall finishes around urinals shall conform to ep001023.7.2 (See also ep001023.8 regarding barrier-free plumbing facilities.) | B | ep001029.31 | 9.31 | ep001029.31.1 | 9.31.1 | Application | es008511 | In occupancies other than dwelling units, plumbing facilities, grab bars, floor drains, and floor and wall finishes around urinals shall conform to ep001023.7.2 (See also ep001023.8 regarding barrier-free plumbing facilities.) | 0 | Exact Match
B | ep001029.31 | 9.31 | ep001029.31.1 | 9.31.1 | Application | es008512 | Medical gas piping systems shall conform to ep001023.7.3 | B | ep001029.31 | 9.31 | ep001029.31.1 | 9.31.1 | Application | es008512 | Medical gas piping systems shall conform to ep001023.7.3 | 6.1035e-05 | Exact Match
B | ep001029.31 | 9.31 | ep001029.31.1 | 9.31.1 | Application | es006853 | Systems used for service water heating shall conform to the energy efficiency requirements in ep001029.37 | B | ep001029.31 | 9.31 | ep001029.31.1 | 9.31.1 | Application | es006853 | Systems used for service water heating shall conform to the energy efficiency requirements in ep001029.37 | 0 | Exact Match
B | ep001029.31 | 9.31 | ep001029.31.2 | 9.31.2 | General | es003464 | The construction, extension, alteration, renewal or repair of plumbing systems and sewage disposal systems shall conform to Part 7. | B | ep001029.31 | 9.31 | ep001029.31.2 | 9.31.2 | General | es003464 | The construction, extension, alteration, renewal or repair of plumbing systems and sewage disposal systems shall conform to Part 7. | 0 | Exact Match
B | ep001029.31 | 9.31 | ep001029.31.2 | 9.31.2 | Corrosion Protection | es003465 | Metal pipes in contact with cinders or other corrosive material shall be protected by a heavy coating of bitumen or other corrosion protection. | B | ep001029.31 | 9.31 | ep001029.31.2 | 9.31.2 | Corrosion Protection | es003465 | Metal pipes in contact with cinders or other corrosive material shall be protected by a heavy coating of bitumen or other corrosion protection. | 0 | Exact Match
B | ep001029.31 | 9.31 | ep001029.31.2 | 9.31.2 | Grab Bars | es003466 | When provided, grab bars shall be capable of resisting a load of not less than 1.3Â kN applied vertically or horizontally. | B | ep001029.31 | 9.31 | ep001029.31.2 | 9.31.2 | Grab Bars | es003466 | When provided, grab bars shall be capable of resisting a load of not less than 1.3Â kN applied vertically or horizontally. | 0 | Exact Match
B | ep001029.31 | 9.31 | ep001029.31.2 | 9.31.2 | Safety Glass | es013569 | Glazing used in shower and bathtub enclosures shall comply with es001961. | B | ep001023.7 | 3.7 | ep001023.7.2 | 3.7.2 | Safety Glazing | es001302 | Glazing used for a shower or bathtub enclosure shall conform to Class A of cgsb-12.1. | 29.5545 | New Addition
B | ep001029.31 | 9.31 | ep001029.31.3 | 9.31.3 | Required Water Supply | es003467 | Every dwelling unit shall be supplied with potable water. | B | ep001029.31 | 9.31 | ep001029.31.3 | 9.31.3 | Required Water Supply | es003467 | Every dwelling unit shall be supplied with potable water. | 6.1035e-05 | Exact Match
B | ep001029.31 | 9.31 | ep001029.31.3 | 9.31.3 | Required Connections | es003468 | Where a piped water supply is available, piping for hot and cold water shall be connected to every kitchen sink, lavatory, bathtub, shower, slop sink and laundry area. | B | ep001029.31 | 9.31 | ep001029.31.3 | 9.31.3 | Required Connections | es003468 | Where a piped water supply is available, piping for hot and cold water shall be connected to every kitchen sink, lavatory, bathtub, shower, slop sink and laundry area. | 0 | Exact Match
B | ep001029.31 | 9.31 | ep001029.31.3 | 9.31.3 | Required Connections | es008513 | Piping for cold water shall be run to every water closet. | B | ep001029.31 | 9.31 | ep001029.31.3 | 9.31.3 | Required Connections | es008513 | Piping for cold water shall be run to every water closet. | 0 | Exact Match
B | ep001029.31 | 9.31 | ep001029.31.4 | 9.31.4 | Required Fixtures | es003470 | A kitchen sink, lavatory, bathtub or shower, and water closet shall be provided for every dwelling unit where a piped water supply is available. | B | ep001029.31 | 9.31 | ep001029.31.4 | 9.31.4 | Required Fixtures | es003470 | A kitchen sink, lavatory, bathtub or shower, and water closet shall be provided for every dwelling unit where a piped water supply is available. | 0 | Exact Match
B | ep001029.31 | 9.31 | ep001029.31.4 | 9.31.4 | Hot Water Supply | es003472 | Where a piped water supply is available a hot water supply shall be provided in every dwelling unit. | B | ep001029.31 | 9.31 | ep001029.31.4 | 9.31.4 | Hot Water Supply | es003472 | Where a piped water supply is available a hot water supply shall be provided in every dwelling unit. | 0 | Exact Match
B | ep001029.31 | 9.31 | ep001029.31.4 | 9.31.4 | Floor Drains | es003473 | Where gravity drainage to a sewer, drainage ditch or dry well is possible, a floor drain shall be installed in a basement forming part of a dwelling unit. | B | ep001029.31 | 9.31 | ep001029.31.4 | 9.31.4 | Floor Drains | es003473 | Where gravity drainage to a sewer, drainage ditch or dry well is possible, a floor drain shall be installed in a basement forming part of a dwelling unit. | 6.1035e-05 | Exact Match
B | ep001029.31 | 9.31 | ep001029.31.4 | 9.31.4 | Floor Drains | es003474 | A floor drain shall be provided in a garbage room, incinerator room or boiler room serving more than one dwelling unit. | B | ep001029.31 | 9.31 | ep001029.31.4 | 9.31.4 | Floor Drains | es003474 | A floor drain shall be provided in a garbage room, incinerator room or boiler room serving more than one dwelling unit. | 0 | Exact Match
B | ep001029.31 | 9.31 | ep001029.31.5 | 9.31.5 | Conformance | es021119 | Except as permitted by the Plumbing Code Regulation or Private Sewage Disposal Systems Regulation made pursuant to the sca, sewage disposal design shall conform to the requirements of Articles ea001772 and ea001773 | B | ep001029.31 | 9.31 | ep001029.31.2 | 9.31.2 | General | es003464 | The construction, extension, alteration, renewal or repair of plumbing systems and sewage disposal systems shall conform to Part 7. | 81.4266 | New Addition
B | ep001029.31 | 9.31 | ep001029.31.5 | 9.31.5 | Building Sewer | es003475 | Wastes from every plumbing fixture shall be piped to the building sewer. | B | ep001029.31 | 9.31 | ep001029.31.5 | 9.31.5 | Building Sewer | es003475 | Wastes from every plumbing fixture shall be piped to the building sewer. | 0 | Exact Match
B | ep001029.31 | 9.31 | ep001029.31.5 | 9.31.5 | Discharge of Sewage | es003476 | Building sewers shall discharge into a public sewage system where such system is available. | B | ep001029.31 | 9.31 | ep001029.31.5 | 9.31.5 | Discharge of Sewage | es003476 | Building sewers shall discharge into a public sewage system where such system is available. | 0 | Exact Match
B | ep001029.31 | 9.31 | ep001029.31.5 | 9.31.5 | Discharge of Sewage | es003477 | Where a public sewage system is not available, the building sewer shall discharge into a private sewage disposal system. | B | ep001029.31 | 9.31 | ep001029.31.5 | 9.31.5 | Discharge of Sewage | es003477 | Where a public sewage system is not available, the building sewer shall discharge into a private sewage disposal system. | 3.0518e-05 | Exact Match
B | ep001029.31 | 9.31 | ep001029.31.6 | 9.31.6 | Hot Water Supply | es003478 | Where hot water is required to be supplied in accordance with ea001770, equipment shall provide an adequate supply of hot water, and be installed in conformance with Part 7. | B | ep001029.31 | 9.31 | ep001029.31.6 | 9.31.6 | Hot Water Supply | es003478 | Where hot water is required to be supplied in accordance with ea001770, equipment shall provide an adequate supply of hot water, and be installed in conformance with Part 7. | 0 | Exact Match
B | ep001029.31 | 9.31 | ep001029.31.6 | 9.31.6 | Equipment and Installation | es003480 | Service water heaters shall conform to the Plumbing Code Regulation made pursuant to the sca. | B | ep001029.31 | 9.31 | ep001029.31.6 | 9.31.6 | Equipment and Installation | es003480 | Service water heaters shall conform to appropriate provincial or territorial requirements or, in the absence of such requirements, to the nrcc-npc. | 72.6372 | New Addition
B | ep001029.31 | 9.31 | ep001029.31.6 | 9.31.6 | Equipment and Installation | es003481 | The installation of service water heaters, including provisions for mounting, clearances and air supply, shall conform to the Pressure Equipment Safety Regulation made pursuant to the sca, csab139 the Gas Code Regulation made pursuant to the sca, csab365 or the Electrical Code Regulation made pursuant to the sca. | B | ep001029.31 | 9.31 | ep001029.31.6 | 9.31.6 | Equipment and Installation | es003481 | The installation of service water heaters, including provisions for mounting, clearances and air supply, shall conform to appropriate provincial or territorial requirements or, in the absence of such requirements, to csab51 csab139 csab149.1 csab365 or csac22.1. | 40.6829 | New Addition
B | ep001029.31 | 9.31 | ep001029.31.6 | 9.31.6 | Equipment and Installation | es003482 | Where the building is in a location where the spectral acceleration, Sa(0.2), is greater than 0.55, service water heaters shall be secured to the structure to prevent overturning. (See en000352.) | B | ep001029.31 | 9.31 | ep001029.31.6 | 9.31.6 | Equipment and Installation | es003482 | Where the building is in a location where the spectral acceleration, Sa(0.2), is greater than 0.55, service water heaters shall be secured to the structure to prevent overturning. (See en000352.) | 0 | Exact Match
B | ep001029.31 | 9.31 | ep001029.31.6 | 9.31.6 | Corrosion-Resistant Coating | es003483 | Where storage tanks for service water heaters are of steel, they shall be coated with zinc, vitreous enamel (glass lined), hydraulic cement or other corrosion-resistant material. | B | ep001029.31 | 9.31 | ep001029.31.6 | 9.31.6 | Corrosion-Resistant Coating | es003483 | Where storage tanks for service water heaters are of steel, they shall be coated with zinc, vitreous enamel (glass lined), hydraulic cement or other corrosion-resistant material. | 3.0518e-05 | Exact Match
B | ep001029.31 | 9.31 | ep001029.31.6 | 9.31.6 | Fuel-Burning Heaters | es003484 | Fuel-burning service water heaters shall be connected to a chimney flue conforming to ep001029.21 | B | ep001029.31 | 9.31 | ep001029.31.6 | 9.31.6 | Fuel-Burning Heaters | es003484 | Fuel-burning service water heaters shall be connected to a chimney flue conforming to ep001029.21 | 0 | Exact Match
B | ep001029.31 | 9.31 | ep001029.31.6 | 9.31.6 | Heating Coils | es003485 | Heating coils of service water heaters shall not be installed in a flue or in the combustion chamber of a boiler or furnace heating a building. | B | ep001029.31 | 9.31 | ep001029.31.6 | 9.31.6 | Heating Coils | es003485 | Heating coils of service water heaters shall not be installed in a flue or in the combustion chamber of a boiler or furnace heating a building. | 0 | Exact Match
B | ep001029.32 | 9.32 | ep001029.32.1 | 9.32.1 | Application | es008516 | This Section applies to the ventilation of rooms and spaces in residential occupancies. | B | ep001029.32 | 9.32 | ep001029.32.1 | 9.32.1 | Application | es008516 | This Section applies to the ventilation of rooms and spaces in residential occupancies. | 3.0518e-05 | Exact Match
B | ep001029.32 | 9.32 | ep001029.32.1 | 9.32.1 | Application | es008517 | Ventilation of all other occupancies shall comply with Part 6. | B | ep001029.32 | 9.32 | ep001029.32.1 | 9.32.1 | Application | es008517 | Ventilation of all other occupancies shall comply with Part 6. | 0 | Exact Match
B | ep001029.32 | 9.32 | ep001029.32.1 | 9.32.1 | Application | es008518 | A storage garage for up to 4 motor vehicles that serves a residential occupancy may be considered to be part of that occupancy. | B | ep001029.32 | 9.32 | ep001029.32.1 | 9.32.1 | Application | es008518 | A storage garage for up to 4 motor vehicles that serves a residential occupancy may be considered to be part of that occupancy. | 0 | Exact Match
B | ep001029.32 | 9.32 | ep001029.32.1 | 9.32.1 | Application | es006854 | Systems used for ventilation shall conform to the energy efficiency requirements in ep001029.37 | B | ep001029.32 | 9.32 | ep001029.32.1 | 9.32.1 | Application | es006854 | Systems used for ventilation shall conform to the energy efficiency requirements in ep001029.37 | 0 | Exact Match
B | ep001029.32 | 9.32 | ep001029.32.1 | 9.32.1 | Required Ventilation | es008519 | Every residential occupancy shall incorporate provisions for non-heating-season ventilation in accordance with ep001029.32.2, and except as required by Sentences es008520 and es016195, if supplied with electrical power and a heating system, provisions for heating-season ventilation in accordance with Part 6. | B | ep001029.32 | 9.32 | ep001029.32.1 | 9.32.1 | Required Ventilation | es008519 | Every residential occupancy shall incorporate provisions for non-heating-season ventilation in accordance with ep001029.32.2, and except as required by Sentences es008520 and es016195, if supplied with electrical power and a heating system, provisions for heating-season ventilation in accordance with Part 6. | 0 | Exact Match
B | ep001029.32 | 9.32 | ep001029.32.1 | 9.32.1 | Required Ventilation | es008520 | A self-contained heating-season ventilation system serving a single dwelling unit shall comply with ep001029.32.3 (See en001526.) | B | ep001029.32 | 9.32 | ep001029.32.1 | 9.32.1 | Required Ventilation | es008520 | A self-contained heating-season ventilation system serving a single dwelling unit shall comply with ep001029.32.3 (See en001526.) | 6.1035e-05 | Exact Match
B | ep001029.32 | 9.32 | ep001029.32.1 | 9.32.1 | Required Ventilation | es016195 | In houses that contain a secondary suite, heating-season ventilation need not be provided for exits, public corridors, and ancillary spaces that are not within a dwelling unit, except as provided in es016196. (See en001526.) | B | ep001029.32 | 9.32 | ep001029.32.1 | 9.32.1 | Required Ventilation | es016195 | In houses that contain a secondary suite, heating-season ventilation need not be provided for exits, public corridors, and ancillary spaces that are not within a dwelling unit, except as provided in es016196. (See en001526.) | 0 | Exact Match
B | ep001029.32 | 9.32 | ep001029.32.1 | 9.32.1 | Required Ventilation | es016196 | Where ancillary spaces described in es016195c contain exhaust devices, these spaces shall be provided with make-up air in accordance with ea004908 | B | ep001029.32 | 9.32 | ep001029.32.1 | 9.32.1 | Required Ventilation | es016196 | Where ancillary spaces described in es016195c contain exhaust devices, these spaces shall be provided with make-up air in accordance with ea004908 | 0 | Exact Match
B | ep001029.32 | 9.32 | ep001029.32.1 | 9.32.1 | Venting of Laundry-Drying Equipment | es000050 | Exhaust ducts or vents connected to laundry-drying equipment shall discharge directly to the outdoors. | B | ep001026.3 | 6.3 | ep001026.3.2 | 6.3.2 | Exhaust Ducts and Outlets | es016051 | Exhaust ducts or vents connected to laundry-drying equipment shall discharge directly to the outdoors. | 0 | Exact Match
B | ep001029.32 | 9.32 | ep001029.32.1 | 9.32.1 | Venting of Laundry-Drying Equipment | es000051 | Exhaust ducts connected to laundry-drying equipment shall be independent of other exhaust ducts, be accessible for cleaning, be constructed of a smooth corrosion-resistant material, not include screens, and not be secured with fasteners protruding into the duct. (See en000953.) | B | ep001029.32 | 9.32 | ep001029.32.1 | 9.32.1 | Venting of Laundry-Drying Equipment | es000051 | Exhaust ducts connected to laundry-drying equipment shall be independent of other exhaust ducts, accessible for cleaning, and constructed of a smooth corrosion-resistant material. (See en000953.) | 12.3385 | Modified
B | ep001029.32 | 9.32 | ep001029.32.1 | 9.32.1 | Venting of Laundry-Drying Equipment | es000052 | Where collective venting of multiple installations of laundry-drying equipment is used, the ventilation system shall be connected to a common exhaust duct that is vented by one central exhaust fan, include an interlock to activate the central exhaust fan when laundry-drying equipment is in use, and where required by ea004908, be provided with make-up air. | B | ep001029.32 | 9.32 | ep001029.32.1 | 9.32.1 | Venting of Laundry-Drying Equipment | es000052 | Where collective venting of multiple installations of laundry-drying equipment is used, the ventilation system shall be connected to a common exhaust duct that is vented by one central exhaust fan, include an interlock to activate the central exhaust fan when laundry-drying equipment is in use, and where required by ea004908, be provided with make-up air. | 0 | Exact Match
B | ep001029.32 | 9.32 | ep001029.32.1 | 9.32.1 | Roughed-in Plumbing | es015646 | Where roughed-in plumbing is installed for the future installation of a bathroom or water-closet room, provision shall be made for the future installation of the required ventilation. | B | ep001027.1 | 7.1 | ep001027.1.3 | 7.1.3 | Dwelling Units | es001798 | Dwelling units shall be equipped with plumbing facilities as required in ep001029.31 | 84.0111 | New Addition
B | ep001029.32 | 9.32 | ep001029.32.2 | 9.32.2 | Required Ventilation | es008521 | The non-heating-season ventilation required by es008519a shall be supplied by natural ventilation in accordance with ea001783, or a mechanical ventilation system in accordance with ea004900 | B | ep001029.32 | 9.32 | ep001029.32.2 | 9.32.2 | Required Ventilation | es008521 | The non-heating-season ventilation required by es008519a shall be supplied by natural ventilation in accordance with ea001783, or a mechanical ventilation system in accordance with ea004900 | 0 | Exact Match
B | ep001029.32 | 9.32 | ep001029.32.2 | 9.32.2 | Non-Heating-Season Natural Ventilation | es003492 | The unobstructed openable ventilation area to the outdoors for rooms and spaces in residential buildings ventilated by natural means shall conform to et000219 | B | ep001029.32 | 9.32 | ep001029.32.2 | 9.32.2 | Non-Heating-Season Natural Ventilation | es003492 | The unobstructed openable ventilation area to the outdoors for rooms and spaces in residential buildings ventilated by natural means shall conform to et000219 | 0 | Exact Match
B | ep001029.32 | 9.32 | ep001029.32.2 | 9.32.2 | Non-Heating-Season Natural Ventilation | es003493 | Where a vestibule opens directly off a living or dining room within a dwelling unit, ventilation to the outdoors for such rooms may be through the vestibule. | B | ep001029.32 | 9.32 | ep001029.32.2 | 9.32.2 | Non-Heating-Season Natural Ventilation | es003493 | Where a vestibule opens directly off a living or dining room within a dwelling unit, ventilation to the outdoors for such rooms may be through the vestibule. | 0 | Exact Match
B | ep001029.32 | 9.32 | ep001029.32.2 | 9.32.2 | Non-Heating-Season Natural Ventilation | es003494 | Openings for natural ventilation other than windows shall provide protection from the weather and insects. | B | ep001029.32 | 9.32 | ep001029.32.2 | 9.32.2 | Non-Heating-Season Natural Ventilation | es003494 | Openings for natural ventilation other than windows shall provide protection from the weather and insects. | 6.1035e-05 | Exact Match
B | ep001029.32 | 9.32 | ep001029.32.2 | 9.32.2 | Non-Heating-Season Natural Ventilation | es003495 | Screening shall be of corrosion-resistant material. | B | ep001029.32 | 9.32 | ep001029.32.2 | 9.32.2 | Non-Heating-Season Natural Ventilation | es003495 | Screening shall be of corrosion-resistant material. | 0 | Exact Match
B | ep001029.32 | 9.32 | ep001029.32.2 | 9.32.2 | Non-Heating-Season Mechanical Ventilation | es008523 | Where a habitable room or space is not provided with natural ventilation as described in ea001783 and is mechanically cooled, its non-heating-season mechanical ventilation system shall have the capacity to exhaust air from inside the room or space, or to introduce outdoor air into that room or space, at a rate conforming with et001081, or comply with ep001029.32.3 | B | ep001029.32 | 9.32 | ep001029.32.2 | 9.32.2 | Non-Heating-Season Mechanical Ventilation | es008523 | Where a habitable room or space is not provided with natural ventilation as described in ea001783 and is mechanically cooled, its non-heating-season mechanical ventilation system shall have the capacity to exhaust air from inside the room or space, or to introduce outdoor air into that room or space, at a rate conforming with et001081, or comply with ep001029.32.3 | 0 | Exact Match
B | ep001029.32 | 9.32 | ep001029.32.2 | 9.32.2 | Non-Heating-Season Mechanical Ventilation | es008524 | In applying es008523a, at least one bedroom in each dwelling unit shall be designated as the master bedroom, air change rates for any combined living/dining or family/dining space shall be determined as if the spaces were individual rooms, where a basement incorporates rooms of the types designated in et001081, the assigned air change rate for each room shall be as specified for those types of rooms, basement areas used for other purposes that exceed 2/3 of the total basement floor areashall be assigned an air change rate of 10 L/s, basement areas used for other purposes that are 2/3 of the total basement floor area or less shall be assigned an air change rate of 5 L/s, and other habitable rooms, other than spaces intended solely for access, egress, storage, or service equipment, shall be assigned an air change rate of 5 L/s. | B | ep001029.32 | 9.32 | ep001029.32.2 | 9.32.2 | Non-Heating-Season Mechanical Ventilation | es008524 | In applying es008523a, at least one bedroom in each dwelling unit shall be designated as the master bedroom, air change rates for any combined living/dining or family/dining space shall be determined as if the spaces were individual rooms, where a basement incorporates rooms of the types designated in et001081, the assigned air change rate for each room shall be as specified for those types of rooms, basement areas used for other purposes that exceed 2/3 of the total basement floor areashall be assigned an air change rate of 10 L/s, basement areas used for other purposes that are 2/3 of the total basement floor area or less shall be assigned an air change rate of 5 L/s, and other habitable rooms, other than spaces intended solely for access, egress, storage, or service equipment, shall be assigned an air change rate of 5 L/s. | 0.00012207 | Exact Match
B | ep001029.32 | 9.32 | ep001029.32.2 | 9.32.2 | Non-Heating-Season Mechanical Ventilation | es008525 | Where a habitable room or space is not provided with natural ventilation as described in ea001783 and is not mechanically cooled, the non-heating-season mechanical ventilation system shall have the capacity to exhaust indoor air from the room or space or to introduce outdoor air to that room or space at a rate of one air change per hour. | B | ep001029.32 | 9.32 | ep001029.32.2 | 9.32.2 | Non-Heating-Season Mechanical Ventilation | es008525 | Where a habitable room or space is not provided with natural ventilation as described in ea001783 and is not mechanically cooled, the non-heating-season mechanical ventilation system shall have the capacity to exhaust indoor air from the room or space or to introduce outdoor air to that room or space at a rate of one air change per hour. | 0 | Exact Match
B | ep001029.32 | 9.32 | ep001029.32.2 | 9.32.2 | Non-Heating-Season Mechanical Ventilation | es008526 | A non-heating-season mechanical ventilation system shall be designed and installed in conformance with good practice such as that described in the ASHRAE Handbooks and Standards, the hraisar-g1 the Hydronics Institute Manuals and the SMACNA Manuals. | B | ep001029.32 | 9.32 | ep001029.32.2 | 9.32.2 | Non-Heating-Season Mechanical Ventilation | es008526 | A non-heating-season mechanical ventilation system shall be designed and installed in conformance with good practice such as that described in the ASHRAE Handbooks and Standards, the hraisar-g1 the Hydronics Institute Manuals and the SMACNA Manuals. | 0 | Exact Match
B | ep001029.32 | 9.32 | ep001029.32.3 | 9.32.3 | Required Ventilation | es008527 | The heating-season ventilation required by es008519b shall be provided by a mechanical ventilation system complying with good practice such as that described in csaf326, for dwelling units with 5 or fewer bedrooms, the balance of this Subsection, or Part 6. (See en001259.) | B | ep001029.32 | 9.32 | ep001029.32.3 | 9.32.3 | Required Ventilation | es008527 | The heating-season ventilation required by es008519b shall be provided by a mechanical ventilation system complying with good practice such as that described in csaf326, for dwelling units with 5 or fewer bedrooms, the balance of this Subsection, or Part 6. (See en001259.) | 0 | Exact Match
B | ep001029.32 | 9.32 | ep001029.32.3 | 9.32.3 | Required Ventilation | es008528 | Mechanical ventilation systems complying with the balance of this Subsection shall incorporate at least the following components: a principal ventilation system complying with ea004903, supplemental exhaust fans complying with ea004907, and protection against depressurization in accordance with ea004908 | B | ep001029.32 | 9.32 | ep001029.32.3 | 9.32.3 | Required Ventilation | es008528 | Mechanical ventilation systems complying with the balance of this Subsection shall incorporate at least the following components: a principal ventilation system complying with ea004903, supplemental exhaust fans complying with ea004907, and protection against depressurization in accordance with ea004908 | 0 | Exact Match
B | ep001029.32 | 9.32 | ep001029.32.3 | 9.32.3 | Design and Installation | es008529 | Aspects of mechanical ventilation systems not specifically described in this Subsection shall be designed, constructed and installed in accordance with good practice such as that described in the ASHRAE Handbooks and Standards, the hraisar-g1 the HRAI Residential Mechanical Ventilation Manual, the Hydronics Institute Manuals and the SMACNA Manuals. | B | ep001029.32 | 9.32 | ep001029.32.3 | 9.32.3 | Design and Installation | es008529 | Aspects of mechanical ventilation systems not specifically described in this Subsection shall be designed, constructed and installed in accordance with good practice such as that described in the ASHRAE Handbooks and Standards, the hraisar-g1 the HRAI Residential Mechanical Ventilation Manual, the Hydronics Institute Manuals and the SMACNA Manuals. | 0 | Exact Match
B | ep001029.32 | 9.32 | ep001029.32.3 | 9.32.3 | Design and Installation | es008530 | Ventilation system equipment installed to meet the requirements of this Section shall be installed in accordance with the manufacturers' instructions and recommendations except that, where such instructions and recommendations are in conflict with the requirements of this Subsection, the requirements of this Subsection shall govern. | B | ep001029.32 | 9.32 | ep001029.32.3 | 9.32.3 | Design and Installation | es008530 | Ventilation system equipment installed to meet the requirements of this Section shall be installed in accordance with the manufacturers' instructions and recommendations except that, where such instructions and recommendations are in conflict with the requirements of this Subsection, the requirements of this Subsection shall govern. | 0 | Exact Match
B | ep001029.32 | 9.32 | ep001029.32.3 | 9.32.3 | Design and Installation | es008531 | Except where mounted on concrete foundations, fans and heat recovery ventilators shall be isolated from structural components by resilient mountings to minimize the transmission of noise and vibration to occupied spaces. | B | ep001029.32 | 9.32 | ep001029.32.3 | 9.32.3 | Design and Installation | es008531 | Except where mounted on concrete foundations, fans and heat recovery ventilators shall be isolated from structural components by resilient mountings to minimize the transmission of noise and vibration to occupied spaces. | 0 | Exact Match
B | ep001029.32 | 9.32 | ep001029.32.3 | 9.32.3 | Design and Installation | es008532 | Where flow-regulating dampers are required, they shall be adjustable and accessible without requiring the removal of fans, motors or insulating materials, or the use of specialized tools, and a device on the outside of the duct or device in which they are installed shall indicate the position of the damper. | B | ep001029.32 | 9.32 | ep001029.32.3 | 9.32.3 | Design and Installation | es008532 | Where flow-regulating dampers are required, they shall be adjustable and accessible without requiring the removal of fans, motors or insulating materials, or the use of specialized tools, and a device on the outside of the duct or device in which they are installed shall indicate the position of the damper. | 0 | Exact Match
B | ep001029.32 | 9.32 | ep001029.32.3 | 9.32.3 | Design and Installation | es003593 | Ventilation equipment shall be accessible for inspection, maintenance, repair and cleaning. | B | ep001029.32 | 9.32 | ep001029.32.3 | 9.32.3 | Design and Installation | es003593 | Ventilation equipment shall be accessible for inspection, maintenance, repair and cleaning. | 0 | Exact Match
B | ep001029.32 | 9.32 | ep001029.32.3 | 9.32.3 | Design and Installation | es003594 | Ventilation equipment installed in unheated spaces shall be installed so as to avoid condensation of moisture on fans and motors, in accordance with the manufacturers' instructions. | B | ep001029.32 | 9.32 | ep001029.32.3 | 9.32.3 | Design and Installation | es003594 | Ventilation equipment installed in unheated spaces shall be installed so as to avoid condensation of moisture on fans and motors, in accordance with the manufacturers' instructions. | 0.00024414 | Exact Match
B | ep001029.32 | 9.32 | ep001029.32.3 | 9.32.3 | Principal Ventilation System | es008535 | The principal ventilation system shall incorporate the following components: a principal ventilation fan complying with this Article, and provision for the introduction of outdoor air to the dwelling unit, in conformance with ea004904 or ea004905 | B | ep001029.32 | 9.32 | ep001029.32.3 | 9.32.3 | Principal Ventilation System | es008535 | The principal ventilation system shall incorporate the following components: a principal ventilation fan complying with this Article, and except as permitted by ea004906, provision for the introduction of outdoor air to the dwelling unit, in conformance with ea004904 or ea004905 | 3.8395 | New Addition
B | ep001029.32 | 9.32 | ep001029.32.3 | 9.32.3 | Principal Ventilation System | es008536 | The principal ventilation fan shall be capable of operating at an exhaust capacity complying with et001068, referred to hereinafter as the â€œnormal operating exhaust capacity.â€ (See en001261.) | B | ep001029.32 | 9.32 | ep001029.32.3 | 9.32.3 | Principal Ventilation System | es008536 | The principal ventilation fan shall be capable of operating at an exhaust capacity complying with et001068, referred to hereinafter as the â€œnormal operating exhaust capacity.â€ (See en001261.) | 6.1035e-05 | Exact Match
B | ep001029.32 | 9.32 | ep001029.32.3 | 9.32.3 | Principal Ventilation System | es008537 | The requirement for a principal ventilation fan may be satisfied by a single fan, by the exhaust side of a heat recovery ventilator, or by a group of fans, provided all fans in the group are controlled simultaneously by a controller complying with Sentences es008539 to es008541. (See en001262.) | B | ep001029.32 | 9.32 | ep001029.32.3 | 9.32.3 | Principal Ventilation System | es008537 | The requirement for a principal ventilation fan may be satisfied by a single fan, by the exhaust side of a heat recovery ventilator, or by a group of fans, provided all fans in the group are controlled simultaneously by a controller complying with Sentences es008539 to es008541. (See en001262.) | 0 | Exact Match
B | ep001029.32 | 9.32 | ep001029.32.3 | 9.32.3 | Principal Ventilation System | es008538 | The components of the principal ventilation system shall be approved by their manufacturer for continuous operation. | B | ep001029.32 | 9.32 | ep001029.32.3 | 9.32.3 | Principal Ventilation System | es008538 | The components of the principal ventilation system shall be approved by their manufacturer for continuous operation. | 0 | Exact Match
B | ep001029.32 | 9.32 | ep001029.32.3 | 9.32.3 | Principal Ventilation System | es008539 | The principal ventilation fan shall be controlled by a manual switch located within the living area of the dwelling unit and clearly marked â€œVENTILATION FAN.â€ (See en001263.) | B | ep001029.32 | 9.32 | ep001029.32.3 | 9.32.3 | Principal Ventilation System | es008539 | The principal ventilation fan shall be controlled by a manual switch located within the living area of the dwelling unit and clearly marked â€œVENTILATION FAN.â€ (See en001263.) | 0 | Exact Match
B | ep001029.32 | 9.32 | ep001029.32.3 | 9.32.3 | Principal Ventilation System | es008540 | If all controls serving the principal ventilation fan are in the â€œoffâ€ position, the principal ventilation system shall not operate. | B | ep001029.32 | 9.32 | ep001029.32.3 | 9.32.3 | Principal Ventilation System | es008540 | If all controls serving the principal ventilation fan are in the â€œoffâ€ position, the principal ventilation system shall not operate. | 0 | Exact Match
B | ep001029.32 | 9.32 | ep001029.32.3 | 9.32.3 | Principal Ventilation System | es008541 | The requirement for a manual switch stated in es008539 can be satisfied by a manual override incorporated in a dehumidistat or other automatic control, provided the automatic control is located within the living area of the dwelling unit, and the manual override is clearly marked â€œVENTILATION FAN.â€ | B | ep001029.32 | 9.32 | ep001029.32.3 | 9.32.3 | Principal Ventilation System | es008541 | The requirement for a manual switch stated in es008539 can be satisfied by a manual override incorporated in a dehumidistat or other automatic control, provided the automatic control is located within the living area of the dwelling unit, and the manual override is clearly marked â€œVENTILATION FAN.â€ | 3.0518e-05 | Exact Match
B | ep001029.32 | 9.32 | ep001029.32.3 | 9.32.3 | Principal Ventilation System | es008542 | Where the principal ventilation fan is controlled by a dehumidistat or other automatic control in addition to the manual switch required by es008539, the manual switch shall be capable of activating the fan regardless of the setting of the automatic control. | B | ep001029.32 | 9.32 | ep001029.32.3 | 9.32.3 | Principal Ventilation System | es008542 | Where the principal ventilation fan is controlled by a dehumidistat or other automatic control in addition to the manual switch required by es008539, the manual switch shall be capable of activating the fan regardless of the setting of the automatic control. | 0 | Exact Match
B | ep001029.32 | 9.32 | ep001029.32.3 | 9.32.3 | Principal Ventilation System | es008543 | Where an exhaust air intake for the principal ventilation fan is connected directly to the return side of the duct system of a forced air heating system or other forced air distribution system, it shall be connected, where applicable, not less than 1 m upstream from the connection of the outdoor air supply duct required by es008549. | B | ep001029.32 | 9.32 | ep001029.32.3 | 9.32.3 | Principal Ventilation System | es008543 | Where an exhaust air intake for the principal ventilation fan is connected directly to the return side of the duct system of a forced air heating system or other forced air distribution system, it shall be connected, where applicable, not less than 1 m upstream from the connection of the outdoor air supply duct required by es008549. | 0 | Exact Match
B | ep001029.32 | 9.32 | ep001029.32.3 | 9.32.3 | Principal Ventilation System | es008544 | Exhaust air intakes for principal ventilation fans located in kitchens, bathrooms and water-closet rooms shall be located in the ceiling or on the wall not less than 2 m above the floor. (See en001264.) | B | ep001029.32 | 9.32 | ep001029.32.3 | 9.32.3 | Principal Ventilation System | es008544 | Exhaust air intakes for principal ventilation fans located in kitchens, bathrooms and water-closet rooms shall be located in the ceiling or on the wall not less than 2 m above the floor. (See en001264.) | 0 | Exact Match
B | ep001029.32 | 9.32 | ep001029.32.3 | 9.32.3 | Ventilation Systems Used in Conjunction with Forced Air Heating Systems | es008545 | Where outdoor air is to be introduced to the dwelling unit through a forced air heating system, the provision of outdoor air shall comply with this Article. | B | ep001029.32 | 9.32 | ep001029.32.3 | 9.32.3 | Ventilation Systems Used in Conjunction with Forced Air Heating Systems | es008545 | Where outdoor air is to be introduced to the dwelling unit through a forced air heating system, the provision of outdoor air shall comply with this Article. | 0 | Exact Match
B | ep001029.32 | 9.32 | ep001029.32.3 | 9.32.3 | Ventilation Systems Used in Conjunction with Forced Air Heating Systems | es008546 | Where the actual normal operating exhaust capacity of the fan installed to satisfy the requirement for a principal ventilation fan exceeds the maximum outdoor airflow permitted by et001086 for a mixed air temperature of 15Â°C or exceeds the minimum acceptable return air temperature specified by the manufacturer of the furnace, whichever is less, then either the system shall incorporate a means for tempering outdoor air introduced to the heating system ducts so that a mixed air temperature of 15Â°C or the minimum acceptable return air temperature specified by the manufacturer of the furnace, whichever is less, is achieved when the outdoor air is at the January 2.5% temperature and the indoor air temperature is 22Â°C, or this Article shall be considered to be no longer applicable and the mechanical ventilation system shall comply with either es008527a or with ea004905 | B | ep001029.32 | 9.32 | ep001029.32.3 | 9.32.3 | Ventilation Systems Used in Conjunction with Forced Air Heating Systems | es008546 | Where the actual normal operating exhaust capacity of the fan installed to satisfy the requirement for a principal ventilation fan exceeds the maximum outdoor airflow permitted by et001086 for a mixed air temperature of 15Â°C or exceeds the minimum acceptable return air temperature specified by the manufacturer of the furnace, whichever is less, then either the system shall incorporate a means for tempering outdoor air introduced to the heating system ducts so that a mixed air temperature of 15Â°C or the minimum acceptable return air temperature specified by the manufacturer of the furnace, whichever is less, is achieved when the outdoor air is at the January 2.5% temperature and the indoor air temperature is 22Â°C, or this Article shall be considered to be no longer applicable and the mechanical ventilation system shall comply with either es008527a or with ea004905 | 0 | Exact Match
B | ep001029.32 | 9.32 | ep001029.32.3 | 9.32.3 | Ventilation Systems Used in Conjunction with Forced Air Heating Systems | es008547 | For the purposes of et001086, the furnace airflow shall be determined by operating the forced air heating system's circulation fan at the rate chosen to satisfy es008553a when measuring the return airflow in the furnace return air plenum immediately upstream of the connection of the outdoor air supply duct required by es008549 and then adding this return airflow measurement to the actual normal operating exhaust capacity of the fan installed to satisfy the requirement for a principal ventilation fan, or by using the manufacturer's rated flow for the furnace for 150 Pa static pressure and the wiring configuration necessary to achieve the flow specified in es008553a. | B | ep001029.32 | 9.32 | ep001029.32.3 | 9.32.3 | Ventilation Systems Used in Conjunction with Forced Air Heating Systems | es008547 | For the purposes of et001086, the furnace airflow shall be determined by operating the forced air heating system's circulation fan at the rate chosen to satisfy es008553a when measuring the return airflow in the furnace return air plenum immediately upstream of the connection of the outdoor air supply duct required by es008549 and then adding this return airflow measurement to the actual normal operating exhaust capacity of the fan installed to satisfy the requirement for a principal ventilation fan, or by using the manufacturer's rated flow for the furnace for 150 Pa static pressure and the wiring configuration necessary to achieve the flow specified in es008553a. | 0 | Exact Match
B | ep001029.32 | 9.32 | ep001029.32.3 | 9.32.3 | Ventilation Systems Used in Conjunction with Forced Air Heating Systems | es008548 | Linear interpolation is permitted in using et001086 | B | ep001029.32 | 9.32 | ep001029.32.3 | 9.32.3 | Ventilation Systems Used in Conjunction with Forced Air Heating Systems | es008548 | Linear interpolation is permitted in using et001086 | 0 | Exact Match
B | ep001029.32 | 9.32 | ep001029.32.3 | 9.32.3 | Ventilation Systems Used in Conjunction with Forced Air Heating Systems | es008549 | An outdoor air supply duct shall be installed between the outdoors and the furnace return air plenum and shall be connected not less than 3 m upstream of the plenum connection to the furnace, as measured along the length of the duct, or through an acceptable mixing device installed in the return air plenum. | B | ep001029.32 | 9.32 | ep001029.32.3 | 9.32.3 | Ventilation Systems Used in Conjunction with Forced Air Heating Systems | es008549 | An outdoor air supply duct shall be installed between the outdoors and the furnace return air plenum and shall be connected not less than 3 m upstream of the plenum connection to the furnace, as measured along the length of the duct, or through an acceptable mixing device installed in the return air plenum. | 0 | Exact Match
B | ep001029.32 | 9.32 | ep001029.32.3 | 9.32.3 | Ventilation Systems Used in Conjunction with Forced Air Heating Systems | es008550 | The outdoor air supply duct required by es008549 shall incorporate a flow-regulating damper. | B | ep001029.32 | 9.32 | ep001029.32.3 | 9.32.3 | Ventilation Systems Used in Conjunction with Forced Air Heating Systems | es008550 | The outdoor air supply duct required by es008549 shall incorporate a flow-regulating damper. | 0 | Exact Match
B | ep001029.32 | 9.32 | ep001029.32.3 | 9.32.3 | Ventilation Systems Used in Conjunction with Forced Air Heating Systems | es008551 | Where the outdoor air supply duct required by es008549 is not connected to an outdoor air supply fan, it shall be connected downstream of all return branch connections. | B | ep001029.32 | 9.32 | ep001029.32.3 | 9.32.3 | Ventilation Systems Used in Conjunction with Forced Air Heating Systems | es008551 | Where the outdoor air supply duct required by es008549 is not connected to an outdoor air supply fan, it shall be connected downstream of all return branch connections. | 0 | Exact Match
B | ep001029.32 | 9.32 | ep001029.32.3 | 9.32.3 | Ventilation Systems Used in Conjunction with Forced Air Heating Systems | es008552 | Where the outdoor air supply duct required by es008549 is connected to an auxiliary outdoor air supply fan, the auxiliary outdoor air supply fan shall be approved by the manufacturer for the handling of untempered outdoor air if it will be handling untempered outdoor air, approved by the manufacturer for continuous operation, and designed to provide an outdoor air supply flow within Â±10% of the actual normal operating exhaust capacity of the exhaust fan installed to satisfy the requirement for a principal ventilation fan. | B | ep001029.32 | 9.32 | ep001029.32.3 | 9.32.3 | Ventilation Systems Used in Conjunction with Forced Air Heating Systems | es008552 | Where the outdoor air supply duct required by es008549 is connected to an auxiliary outdoor air supply fan, the auxiliary outdoor air supply fan shall be approved by the manufacturer for the handling of untempered outdoor air if it will be handling untempered outdoor air, approved by the manufacturer for continuous operation, and designed to provide an outdoor air supply flow within Â±10% of the actual normal operating exhaust capacity of the exhaust fan installed to satisfy the requirement for a principal ventilation fan. | 0 | Exact Match
B | ep001029.32 | 9.32 | ep001029.32.3 | 9.32.3 | Ventilation Systems Used in Conjunction with Forced Air Heating Systems | es008553 | The principal ventilation fan control required by es008539 shall be wired in such a way that activation of the principal ventilation fan automatically activates the forced air heating system's circulation fan to provide an airflow not greater than the space-heating airflow, where applicable, activation of the principal ventilation fan automatically activates the auxiliary outdoor air supply fan described in es008542, and the auxiliary outdoor air supply fan does not operate when the principal ventilation fan is not operating. | B | ep001029.32 | 9.32 | ep001029.32.3 | 9.32.3 | Ventilation Systems Used in Conjunction with Forced Air Heating Systems | es008553 | The principal ventilation fan control required by es008539 shall be wired in such a way that activation of the principal ventilation fan automatically activates the forced air heating system's circulation fan to provide an airflow not greater than the space-heating airflow, where applicable, activation of the principal ventilation fan automatically activates the auxiliary outdoor air supply fan described in es008542, and the auxiliary outdoor air supply fan does not operate when the principal ventilation fan is not operating. | 6.1035e-05 | Exact Match
B | ep001029.32 | 9.32 | ep001029.32.3 | 9.32.3 | Ventilation Systems Used in Conjunction with Forced Air Heating Systems | es008554 | With the principal ventilation fan operating at its normal operating exhaust capacity, the airflow in the outdoor air supply duct shall be measured and the flow-regulating damper required by es008550 shall be adjusted and permanently fixed so that the airflow in the outdoor air supply duct is within Â±10% of the actual normal operating exhaust capacity of the principal ventilation fan. | B | ep001029.32 | 9.32 | ep001029.32.3 | 9.32.3 | Ventilation Systems Used in Conjunction with Forced Air Heating Systems | es008554 | With the principal ventilation fan operating at its normal operating exhaust capacity, the airflow in the outdoor air supply duct shall be measured and the flow-regulating damper required by es008550 shall be adjusted and permanently fixed so that the airflow in the outdoor air supply duct is within Â±10% of the actual normal operating exhaust capacity of the principal ventilation fan. | 0 | Exact Match
B | ep001029.32 | 9.32 | ep001029.32.3 | 9.32.3 | Ventilation Systems Used in Conjunction with Forced Air Heating Systems | es008555 | The airflow measurements required by Sentences es008547 and es008554 shall be done using a method accurate to within Â±15% of the flow rate being measured. | B | ep001029.32 | 9.32 | ep001029.32.3 | 9.32.3 | Ventilation Systems Used in Conjunction with Forced Air Heating Systems | es008555 | The airflow measurements required by Sentences es008547 and es008554 shall be done using a method accurate to within Â±15% of the flow rate being measured. | 0 | Exact Match
B | ep001029.32 | 9.32 | ep001029.32.3 | 9.32.3 | Ventilation Systems Used in Conjunction with Forced Air Heating Systems | es003528 | All connections between the ventilation system and the heating system shall be in accordance with Articles ea001801 and ea004889 | B | ep001029.32 | 9.32 | ep001029.32.3 | 9.32.3 | Ventilation Systems Used in Conjunction with Forced Air Heating Systems | es003528 | All connections between the ventilation system and the heating system shall be in accordance with Articles ea001801 and ea004889 | 0 | Exact Match
B | ep001029.32 | 9.32 | ep001029.32.3 | 9.32.3 | Ventilation Systems Not Used in Conjunction with Forced Air Heating Systems | es008556 | Where outdoor air is to be introduced to the dwelling unit through means other than a forced air heating system, the provision of outdoor air shall comply with this Article. | B | ep001029.32 | 9.32 | ep001029.32.3 | 9.32.3 | Ventilation Systems Not Used in Conjunction with Forced Air Heating Systems | es008556 | Where outdoor air is to be introduced to the dwelling unit through means other than a forced air heating system, the provision of outdoor air shall comply with this Article. | 0 | Exact Match
B | ep001029.32 | 9.32 | ep001029.32.3 | 9.32.3 | Ventilation Systems Not Used in Conjunction with Forced Air Heating Systems | es008557 | An outdoor air supply fan shall be installed with a rated capacity within Â±10% of the actual normal operating exhaust capacity of the exhaust fan installed to satisfy the requirement for a principal ventilation fan. | B | ep001029.32 | 9.32 | ep001029.32.3 | 9.32.3 | Ventilation Systems Not Used in Conjunction with Forced Air Heating Systems | es008557 | An outdoor air supply fan shall be installed with a rated capacity within Â±10% of the actual normal operating exhaust capacity of the exhaust fan installed to satisfy the requirement for a principal ventilation fan. | 0 | Exact Match
B | ep001029.32 | 9.32 | ep001029.32.3 | 9.32.3 | Ventilation Systems Not Used in Conjunction with Forced Air Heating Systems | es008558 | The principal ventilation fan control required by es008539 shall be wired in such a way that activation of the principal ventilation fan automatically activates the outdoor air supply fan required by es008557, and the outdoor air supply fan does not operate when the principal ventilation fan is not operating. | B | ep001029.32 | 9.32 | ep001029.32.3 | 9.32.3 | Ventilation Systems Not Used in Conjunction with Forced Air Heating Systems | es008558 | The principal ventilation fan control required by es008539 shall be wired in such a way that activation of the principal ventilation fan automatically activates the outdoor air supply fan required by es008557, and the outdoor air supply fan does not operate when the principal ventilation fan is not operating. | 0 | Exact Match
B | ep001029.32 | 9.32 | ep001029.32.3 | 9.32.3 | Ventilation Systems Not Used in Conjunction with Forced Air Heating Systems | es008559 | The outdoor air supply fan shall be connected to the outdoors through an outdoor air supply duct. | B | ep001029.32 | 9.32 | ep001029.32.3 | 9.32.3 | Ventilation Systems Not Used in Conjunction with Forced Air Heating Systems | es008559 | The outdoor air supply fan shall be connected to the outdoors through an outdoor air supply duct. | 0 | Exact Match
B | ep001029.32 | 9.32 | ep001029.32.3 | 9.32.3 | Ventilation Systems Not Used in Conjunction with Forced Air Heating Systems | es008560 | The outdoor air supply duct required by es008559 shall incorporate a flow-regulating damper. | B | ep001029.32 | 9.32 | ep001029.32.3 | 9.32.3 | Ventilation Systems Not Used in Conjunction with Forced Air Heating Systems | es008560 | The outdoor air supply duct required by es008559 shall incorporate a flow-regulating damper. | 0 | Exact Match
B | ep001029.32 | 9.32 | ep001029.32.3 | 9.32.3 | Ventilation Systems Not Used in Conjunction with Forced Air Heating Systems | es008561 | With the principal ventilation fan operating at its normal operating exhaust capacity, the airflow in the outdoor air supply duct shall be measured and the flow-regulating damper required by es008560 shall be adjusted and permanently fixed so that the airflow in the outdoor air supply duct is within Â±10% of the actual normal operating exhaust capacity of the principal ventilation fan. | B | ep001029.32 | 9.32 | ep001029.32.3 | 9.32.3 | Ventilation Systems Not Used in Conjunction with Forced Air Heating Systems | es008561 | With the principal ventilation fan operating at its normal operating exhaust capacity, the airflow in the outdoor air supply duct shall be measured and the flow-regulating damper required by es008560 shall be adjusted and permanently fixed so that the airflow in the outdoor air supply duct is within Â±10% of the actual normal operating exhaust capacity of the principal ventilation fan. | 0 | Exact Match
B | ep001029.32 | 9.32 | ep001029.32.3 | 9.32.3 | Ventilation Systems Not Used in Conjunction with Forced Air Heating Systems | es008562 | The airflow measurements required by es008561 shall be done using a method accurate to within Â±15% of the flow rate being measured. | B | ep001029.32 | 9.32 | ep001029.32.3 | 9.32.3 | Ventilation Systems Not Used in Conjunction with Forced Air Heating Systems | es008562 | The airflow measurements required by es008561 shall be done using a method accurate to within Â±15% of the flow rate being measured. | 0 | Exact Match
B | ep001029.32 | 9.32 | ep001029.32.3 | 9.32.3 | Ventilation Systems Not Used in Conjunction with Forced Air Heating Systems | es008563 | Except where a heat recovery ventilator is used to supply the outdoor air, the outdoor air shall be tempered to at least 12Â°C before being circulated to habitable spaces. | B | ep001029.32 | 9.32 | ep001029.32.3 | 9.32.3 | Ventilation Systems Not Used in Conjunction with Forced Air Heating Systems | es008563 | Except where a heat recovery ventilator is used to supply the outdoor air, the outdoor air shall be tempered to at least 12Â°C before being circulated to habitable spaces. | 0 | Exact Match
B | ep001029.32 | 9.32 | ep001029.32.3 | 9.32.3 | Ventilation Systems Not Used in Conjunction with Forced Air Heating Systems | es008564 | Any tempering device installed to comply with es008563 shall be installed in accordance with Articles ea001801 and ea004889 | B | ep001029.32 | 9.32 | ep001029.32.3 | 9.32.3 | Ventilation Systems Not Used in Conjunction with Forced Air Heating Systems | es008564 | Any tempering device installed to comply with es008563 shall be installed in accordance with Articles ea001801 and ea004889 | 0 | Exact Match
B | ep001029.32 | 9.32 | ep001029.32.3 | 9.32.3 | Ventilation Systems Not Used in Conjunction with Forced Air Heating Systems | es008565 | Except as provided in es008566, outdoor air shall be distributed by a system of trunk and branch supply ducts, from the outdoor air supply fan required by es008557 to each bedroom, any storey, including basements and heated crawl spaces, without a bedroom, and if there is no storey without a bedroom, to the principal living area. | B | ep001029.32 | 9.32 | ep001029.32.3 | 9.32.3 | Ventilation Systems Not Used in Conjunction with Forced Air Heating Systems | es008565 | Except as provided in es008566, outdoor air shall be distributed by a system of trunk and branch supply ducts, from the outdoor air supply fan required by es008557 to each bedroom, any storey, including basements and heated crawl spaces, without a bedroom, and if there is no storey without a bedroom, to the principal living area. | 0 | Exact Match
B | ep001029.32 | 9.32 | ep001029.32.3 | 9.32.3 | Ventilation Systems Not Used in Conjunction with Forced Air Heating Systems | es008566 | In a dwelling unit in which there is no storey without a bedroom, if an exhaust air intake for the principal ventilation fan is located in the principal living area and the principal ventilation fan has no more than 2 exhaust air intakes located in other rooms, distribution of outdoor air to the principal living area is not required. | B | ep001029.32 | 9.32 | ep001029.32.3 | 9.32.3 | Ventilation Systems Not Used in Conjunction with Forced Air Heating Systems | es008566 | In a dwelling unit in which there is no storey without a bedroom, if an exhaust air intake for the principal ventilation fan is located in the principal living area and the principal ventilation fan has no more than 2 exhaust air intakes located in other rooms, distribution of outdoor air to the principal living area is not required. | 0 | Exact Match
B | ep001029.32 | 9.32 | ep001029.32.3 | 9.32.3 | Ventilation Systems Not Used in Conjunction with Forced Air Heating Systems | es008567 | All branch supply ducts that are not fitted with diffusers with adjustable balance stops shall be supplied with balancing dampers that can be fixed in their adjusted positions, and include devices to indicate the positions of the dampers. | B | ep001029.32 | 9.32 | ep001029.32.3 | 9.32.3 | Ventilation Systems Not Used in Conjunction with Forced Air Heating Systems | es008567 | All branch supply ducts that are not fitted with diffusers with adjustable balance stops shall be supplied with balancing dampers that can be fixed in their adjusted positions, and include devices to indicate the positions of the dampers. | 0 | Exact Match
B | ep001029.32 | 9.32 | ep001029.32.3 | 9.32.3 | Ventilation Systems Not Used in Conjunction with Forced Air Heating Systems | es008568 | The air supply outlets through which outdoor air is delivered to the rooms shall be located in the ceiling or in a wall at not less than 2 m above the floor and shall be designed and installed to promote diffusion across the ceiling. | B | ep001029.32 | 9.32 | ep001029.32.3 | 9.32.3 | Ventilation Systems Not Used in Conjunction with Forced Air Heating Systems | es008568 | The air supply outlets through which outdoor air is delivered to the rooms shall be located in the ceiling or in a wall at not less than 2 m above the floor and shall be designed and installed to promote diffusion across the ceiling. | 0 | Exact Match
B | ep001029.32 | 9.32 | ep001029.32.3 | 9.32.3 | Ventilation Systems Not Used in Conjunction with Forced Air Heating Systems | es003544 | Provision shall be made for the free flow of air to or from all rooms by leaving gaps beneath doors, using louvred doors or installing grilles in doors. | B | ep001029.32 | 9.32 | ep001029.32.3 | 9.32.3 | Ventilation Systems Not Used in Conjunction with Forced Air Heating Systems | es003544 | Provision shall be made for the free flow of air to or from all rooms by leaving gaps beneath doors, using louvred doors or installing grilles in doors. | 0 | Exact Match
B | ep001029.32 | 9.32 | ep001029.32.3 | 9.32.3 | Supplemental Exhaust | es008573 | Except as provided in Sentences es008574 and es008575, a supplemental exhaust fan with a rated capacity not less than 50 L/s shall be installed in each kitchen. | B | ep001029.32 | 9.32 | ep001029.32.3 | 9.32.3 | Supplemental Exhaust | es008573 | Except as provided in Sentences es008574 and es008575, a supplemental exhaust fan with a rated capacity not less than 50 L/s shall be installed in each kitchen. | 0 | Exact Match
B | ep001029.32 | 9.32 | ep001029.32.3 | 9.32.3 | Supplemental Exhaust | es008574 | A supplemental exhaust fan is not required in a kitchen where the only exhaust air intake for the principal ventilation fan is located in that kitchen. | B | ep001029.32 | 9.32 | ep001029.32.3 | 9.32.3 | Supplemental Exhaust | es008574 | A supplemental exhaust fan is not required in a kitchen where the only exhaust air intake for the principal ventilation fan is located in that kitchen. | 0 | Exact Match
B | ep001029.32 | 9.32 | ep001029.32.3 | 9.32.3 | Supplemental Exhaust | es008575 | A supplemental exhaust fan is not required in a kitchen where the principal ventilation fan draws from that kitchen and other rooms, provided the principal ventilation fan can be switched to a high exhaust rate equal to not less than 2.5 times the minimum normal operating exhaust capacity specified in et001068, and the high exhaust rate of the principal ventilation fan, as described in es008575a, is activated by a manual switch in the kitchen labeled â€œKITCHEN EXHAUST.â€ | B | ep001029.32 | 9.32 | ep001029.32.3 | 9.32.3 | Supplemental Exhaust | es008575 | A supplemental exhaust fan is not required in a kitchen where the principal ventilation fan draws from that kitchen and other rooms, provided the principal ventilation fan can be switched to a high exhaust rate equal to not less than 2.5 times the minimum normal operating exhaust capacity specified in et001068, and the high exhaust rate of the principal ventilation fan, as described in es008575a, is activated by a manual switch in the kitchen labeled â€œKITCHEN EXHAUST.â€ | 0 | Exact Match
B | ep001029.32 | 9.32 | ep001029.32.3 | 9.32.3 | Supplemental Exhaust | es008576 | Where an exhaust air intake for the principal ventilation fan is not located in a bathroom or water-closet room, a supplemental exhaust fan with a rated capacity not less than 25 L/s shall be installed in that bathroom or water-closet room. | B | ep001029.32 | 9.32 | ep001029.32.3 | 9.32.3 | Supplemental Exhaust | es008576 | Where an exhaust air intake for the principal ventilation fan is not located in a bathroom or water-closet room, a supplemental exhaust fan with a rated capacity not less than 25 L/s shall be installed in that bathroom or water-closet room. | 0 | Exact Match
B | ep001029.32 | 9.32 | ep001029.32.3 | 9.32.3 | Supplemental Exhaust | es008577 | Where the intake for a supplemental exhaust fan other than a cooking appliance exhaust fan serving a cooktop is installed in a kitchen, it shall be installed in the ceiling or on the wall at not less than 2 m above the floor. | B | ep001029.32 | 9.32 | ep001029.32.3 | 9.32.3 | Supplemental Exhaust | es008577 | Where the intake for a supplemental exhaust fan other than a cooking appliance exhaust fan serving a cooktop is installed in a kitchen, it shall be installed in the ceiling or on the wall at not less than 2 m above the floor. | 0 | Exact Match
B | ep001029.32 | 9.32 | ep001029.32.3 | 9.32.3 | Supplemental Exhaust | es008578 | A supplemental exhaust fan required by this Article shall be controlled by a manual switch located in the room served by the fan. | B | ep001029.32 | 9.32 | ep001029.32.3 | 9.32.3 | Supplemental Exhaust | es008578 | A supplemental exhaust fan required by this Article shall be controlled by a manual switch located in the room served by the fan. | 0 | Exact Match
B | ep001029.32 | 9.32 | ep001029.32.3 | 9.32.3 | Supplemental Exhaust | es008579 | Where a kitchen or bathroom is exempted from the requirement to install a supplemental exhaust fan by virtue of es008574 or es008575, the principal ventilation fan shall be controlled by a manual switch located in the kitchen or bathroom and wired in parallel with the manual switch required by es008539. | B | ep001029.32 | 9.32 | ep001029.32.3 | 9.32.3 | Supplemental Exhaust | es008579 | Where a kitchen or bathroom is exempted from the requirement to install a supplemental exhaust fan by virtue of es008574 or es008575, the principal ventilation fan shall be controlled by a manual switch located in the kitchen or bathroom and wired in parallel with the manual switch required by es008539. | 0 | Exact Match
B | ep001029.32 | 9.32 | ep001029.32.3 | 9.32.3 | Supplemental Exhaust | es008580 | Where a supplemental exhaust fan required by this Article is controlled by a dehumidistat or other automatic control in addition to the manual switch required by es008561, the manual switch shall be capable of activating the fan regardless of the setting of the automatic control. | B | ep001029.32 | 9.32 | ep001029.32.3 | 9.32.3 | Supplemental Exhaust | es008580 | Where a supplemental exhaust fan required by this Article is controlled by a dehumidistat or other automatic control in addition to the manual switch required by es008561, the manual switch shall be capable of activating the fan regardless of the setting of the automatic control. | 0 | Exact Match
B | ep001029.32 | 9.32 | ep001029.32.3 | 9.32.3 | Protection Against Depressurization | es008581 | This Article applies to dwelling units that contain a fuel-fired space-heating appliance or fuel-fired water-heating appliance of other than direct-vented or mechanically vented types, and ancillary spaces that contain an exhaust device, where the space is not within a dwelling unit in a house with a secondary suite and where the house with a secondary suite contains a fuel-fired space-heating appliance or fuel-fired water-heating appliance of other than direct-vented or mechanically vented types. | B | ep001029.32 | 9.32 | ep001029.32.3 | 9.32.3 | Protection Against Depressurization | es008581 | This Article applies to dwelling units that contain a fuel-fired space-heating appliance or fuel-fired water-heating appliance of other than direct-vented or mechanically vented types, and ancillary spaces that contain an exhaust device, where the space is not within a dwelling unit in a house with a secondary suite and where the house with a secondary suite contains a fuel-fired space-heating appliance or fuel-fired water-heating appliance of other than direct-vented or mechanically vented types. | 0 | Exact Match
B | ep001029.32 | 9.32 | ep001029.32.3 | 9.32.3 | Protection Against Depressurization | es008582 | Except as provided in Sentences es008587 to es016356, any mechanical air exhausting device, other than the principal ventilation fan operating at a rate not greater than the maximum permitted by et001068, shall be provided with outdoor makeup air supplied by a fan rated to deliver outdoor air to the dwelling unit at a rate not less than the exhaust capacity of the device, and not greater than that exhaust capacity plus 10%. | B | ep001029.32 | 9.32 | ep001029.32.3 | 9.32.3 | Protection Against Depressurization | es008582 | Except as provided in Sentences es008587 to es016356, any mechanical air exhausting device, other than the principal ventilation fan operating at a rate not greater than the maximum permitted by et001068, shall be provided with outdoor makeup air supplied by a fan rated to deliver outdoor air to the dwelling unit at a rate not less than the exhaust capacity of the device, and not greater than that exhaust capacity plus 10%. | 6.1035e-05 | Exact Match
B | ep001029.32 | 9.32 | ep001029.32.3 | 9.32.3 | Protection Against Depressurization | es008583 | An outdoor makeup air supply fan required by es008582 shall be wired so that it is activated whenever the device for which it supplies outdoor makeup air is activated. | B | ep001029.32 | 9.32 | ep001029.32.3 | 9.32.3 | Protection Against Depressurization | es008583 | An outdoor makeup air supply fan required by es008582 shall be wired so that it is activated whenever the device for which it supplies outdoor makeup air is activated. | 3.0518e-05 | Exact Match
B | ep001029.32 | 9.32 | ep001029.32.3 | 9.32.3 | Protection Against Depressurization | es003548 | The outdoor makeup air required by es008582 shall be introduced to a normally unoccupied area in the dwelling unit, or tempered to at least 12Â°C before being introduced to occupied areas or to a supply duct system. | B | ep001029.32 | 9.32 | ep001029.32.3 | 9.32.3 | Protection Against Depressurization | es003548 | The outdoor makeup air required by es008582 shall be introduced to a normally unoccupied area in the dwelling unit, or tempered to at least 12Â°C before being introduced to occupied areas or to a supply duct system. | 0 | Exact Match
B | ep001029.32 | 9.32 | ep001029.32.3 | 9.32.3 | Protection Against Depressurization | es008584 | If the outdoor makeup air required by es008582 is not tempered upstream of the supply fan, the supply fan required by es008582 shall be approved by the manufacturer for the handling of untempered outdoor air. | B | ep001029.32 | 9.32 | ep001029.32.3 | 9.32.3 | Protection Against Depressurization | es008584 | If the outdoor makeup air required by es008582 is not tempered upstream of the supply fan, the supply fan required by es008582 shall be approved by the manufacturer for the handling of untempered outdoor air. | 0 | Exact Match
B | ep001029.32 | 9.32 | ep001029.32.3 | 9.32.3 | Protection Against Depressurization | es008587 | The provision of makeup air as described in es008582 is not required in a dwelling unit with solid-fuel-burning appliances, where all other fuel-fired appliances are direct-vented or mechanically vented. | B | ep001029.32 | 9.32 | ep001029.32.3 | 9.32.3 | Protection Against Depressurization | es008587 | The provision of makeup air as described in es008582 is not required in a dwelling unit with solid-fuel-burning appliances, where all other fuel-fired appliances are direct-vented or mechanically vented. | 0 | Exact Match
B | ep001029.32 | 9.32 | ep001029.32.3 | 9.32.3 | Protection Against Depressurization | es008588 | The provision of makeup air as described in es008582 is not required if it can be shown using the test procedures in cgsb-51.71 that the maximum depressurization levels to which fuel-fired space- or water-heating appliances and their venting systems will be exposed will not exceed the limits set out in cgsb-51.71 for the categories of fuel-fired appliances and venting systems installed in the dwelling unit. | B | ep001029.32 | 9.32 | ep001029.32.3 | 9.32.3 | Protection Against Depressurization | es008588 | The provision of makeup air as described in es008582 is not required if it can be shown using the test procedures in cgsb-51.71 that the maximum depressurization levels to which fuel-fired space- or water-heating appliances and their venting systems will be exposed will not exceed the limits set out in cgsb-51.71 for the categories of fuel-fired appliances and venting systems installed in the dwelling unit. | 0 | Exact Match
B | ep001029.32 | 9.32 | ep001029.32.3 | 9.32.3 | Protection Against Depressurization | es016356 | The provision of makeup air as described in es008582 is not required for mechanical exhausting devices operating a subfloor depressurization system installed for the purpose of reducing the risk of radon ingress. | B | ep001029.32 | 9.32 | ep001029.32.3 | 9.32.3 | Protection Against Depressurization | es016356 | The provision of makeup air as described in es008582 is not required for mechanical exhausting devices operating a subfloor depressurization system installed for the purpose of reducing the risk of radon ingress. | 6.1035e-05 | Exact Match
B | ep001029.32 | 9.32 | ep001029.32.3 | 9.32.3 | Carbon Monoxide Alarms | es008621 | This Article applies to every building that contains a residential occupancy and that also contains a fuel-burning appliance, or a storage garage. | B | ep001029.32 | 9.32 | ep001029.32.3 | 9.32.3 | Carbon Monoxide Alarms | es008621 | This Article applies to every building that contains a residential occupancy and that also contains a fuel-burning appliance, or a storage garage. | 0 | Exact Match
B | ep001029.32 | 9.32 | ep001029.32.3 | 9.32.3 | Carbon Monoxide Alarms | es008622 | Carbon monoxide (CO) alarms required by this Article shall conform to csa6.19 be equipped with an integral alarm that satisfies the audibility requirements of csa6.19 have no disconnect switch between the overcurrent device and the CO alarm, where the CO alarm is powered by the dwelling unit's electrical system, and be mechanically fixed at a height recommended by the manufacturer. | B | ep001029.32 | 9.32 | ep001029.32.3 | 9.32.3 | Carbon Monoxide Alarms | es008622 | Carbon monoxide (CO) alarms required by this Article shall conform to csa6.19 be equipped with an integral alarm that satisfies the audibility requirements of csa6.19 have no disconnect switch between the overcurrent device and the CO alarm, where the CO alarm is powered by the dwelling unit's electrical system, and be mechanically fixed at a height recommended by the manufacturer. | 0 | Exact Match
B | ep001029.32 | 9.32 | ep001029.32.3 | 9.32.3 | Carbon Monoxide Alarms | es008585 | Where a room contains a solid-fuel-burning appliance, a CO alarm conforming to csa6.19 shall be mechanically fixed at the manufacturer's recommended height where these instructions specifically mention solid-fuel-burning appliances, or in the absence of specific instructions related to solid-fuel-burning appliances, on or near the ceiling. | B | ep001029.32 | 9.32 | ep001029.32.3 | 9.32.3 | Carbon Monoxide Alarms | es008585 | Where a room contains a solid-fuel-burning appliance, a CO alarm conforming to csa6.19 shall be mechanically fixed at the manufacturer's recommended height where these instructions specifically mention solid-fuel-burning appliances, or in the absence of specific instructions related to solid-fuel-burning appliances, on or near the ceiling. | 0 | Exact Match
B | ep001029.32 | 9.32 | ep001029.32.3 | 9.32.3 | Carbon Monoxide Alarms | es008623 | Where a fuel-burning appliance is installed in a suite of residential occupancy, a CO alarm shall be installed inside each bedroom, or outside each bedroom, within 5 m of each bedroom door, measured following corridors and doorways. | B | ep001029.32 | 9.32 | ep001029.32.3 | 9.32.3 | Carbon Monoxide Alarms | es008623 | Where a fuel-burning appliance is installed in a suite of residential occupancy, a CO alarm shall be installed inside each bedroom, or outside each bedroom, within 5 m of each bedroom door, measured following corridors and doorways. | 6.1035e-05 | Exact Match
B | ep001029.32 | 9.32 | ep001029.32.3 | 9.32.3 | Carbon Monoxide Alarms | es008624 | Where a fuel-burning appliance is installed in a service room that is not in a suite of residential occupancy, a CO alarm shall be installed either inside each bedroom, or if outside, within 5 m of each bedroom door, measured following corridors and doorways, in every suite of residential occupancy that shares a wall or floor/ceiling assembly with the service room, and in the service room. | B | ep001029.32 | 9.32 | ep001029.32.3 | 9.32.3 | Carbon Monoxide Alarms | es008624 | Where a fuel-burning appliance is installed in a service room that is not in a suite of residential occupancy, a CO alarm shall be installed either inside each bedroom, or if outside, within 5 m of each bedroom door, measured following corridors and doorways, in every suite of residential occupancy that shares a wall or floor/ceiling assembly with the service room, and in the service room. | 0 | Exact Match
B | ep001029.32 | 9.32 | ep001029.32.3 | 9.32.3 | Carbon Monoxide Alarms | es008625 | For each suite of residential occupancy that shares a wall or floor/ceiling assembly with a storage garage or that is adjacent to an attic or crawl space to which the storage garage is also adjacent, a CO alarm shall be installed inside each bedroom, or outside each bedroom, within 5 m of each bedroom door, measured following corridors and doorways. | B | ep001029.32 | 9.32 | ep001029.32.3 | 9.32.3 | Carbon Monoxide Alarms | es008625 | For each suite of residential occupancy that shares a wall or floor/ceiling assembly with a storage garage or that is adjacent to an attic or crawl space to which the storage garage is also adjacent, a CO alarm shall be installed inside each bedroom, or outside each bedroom, within 5 m of each bedroom door, measured following corridors and doorways. | 3.0518e-05 | Exact Match
B | ep001029.32 | 9.32 | ep001029.32.3 | 9.32.3 | Carbon Monoxide Alarms | es016197 | Where CO alarms are installed in a house with a secondary suite including their common spaces, the CO alarms shall be wired so that the activation of any one CO alarm causes all CO alarms within the house with a secondary suite including their common spaces to sound. | B | ep001029.32 | 9.32 | ep001029.32.3 | 9.32.3 | Carbon Monoxide Alarms | es016197 | Where CO alarms are installed in a house with a secondary suite including their common spaces, the CO alarms shall be wired so that the activation of any one CO alarm causes all CO alarms within the house with a secondary suite including their common spaces to sound. | 0 | Exact Match
B | ep001029.32 | 9.32 | ep001029.32.3 | 9.32.3 | Fans | es008598 | Except as provided in es008601, capacity ratings for required fans shall be determined in accordance with csac260 or hvi916. | B | ep001029.32 | 9.32 | ep001029.32.3 | 9.32.3 | Fans | es008598 | Except as provided in es008601, capacity ratings for required fans shall be determined in accordance with csac260 or hvi916. | 0 | Exact Match
B | ep001029.32 | 9.32 | ep001029.32.3 | 9.32.3 | Fans | es008599 | Sound ratings for fans shall be determined in accordance with csac260 or hvi915. | B | ep001029.32 | 9.32 | ep001029.32.3 | 9.32.3 | Fans | es008599 | Sound ratings for fans shall be determined in accordance with csac260 or hvi915. | 0 | Exact Match
B | ep001029.32 | 9.32 | ep001029.32.3 | 9.32.3 | Fans | es008600 | Capacity ratings for fans shall be measured at the external static pressure differentials shown in et001082. | B | ep001029.32 | 9.32 | ep001029.32.3 | 9.32.3 | Fans | es008600 | Capacity ratings for fans shall be measured at the external static pressure differentials shown in et001082. | 0 | Exact Match
B | ep001029.32 | 9.32 | ep001029.32.3 | 9.32.3 | Fans | es008601 | Fans in heat recovery ventilators used to provide one or more required fans shall have their airflow at normal temperature rated in accordance with csac439. | B | ep001029.32 | 9.32 | ep001029.32.3 | 9.32.3 | Fans | es008601 | Fans in heat recovery ventilators used to provide one or more required fans shall have their airflow at normal temperature rated in accordance with csac439. | 0 | Exact Match
B | ep001029.32 | 9.32 | ep001029.32.3 | 9.32.3 | Fans | es008602 | Where a heat recovery ventilator is used to provide one or more required fans, it shall have a low-temperature ventilation reduction factor of not less than 50% when tested in accordance with csac439, at an outdoor temperature at least as low as the outdoor design temperature for the location where the ventilation system is to be installed, but the outdoor design temperature need not be lower than -25Â°C. | B | ep001029.32 | 9.32 | ep001029.32.3 | 9.32.3 | Fans | es008602 | Where a heat recovery ventilator is used to provide one or more required fans, it shall have a low-temperature ventilation reduction factor of not less than 50% when tested in accordance with csac439, at an outdoor temperature at least as low as the outdoor design temperature for the location where the ventilation system is to be installed, but the outdoor design temperature need not be lower than -25Â°C. | 0 | Exact Match
B | ep001029.32 | 9.32 | ep001029.32.3 | 9.32.3 | Fans | es008603 | Fans, including makeup air supply fans, installed to satisfy Articles ea004903 to ea004908 with less than 1 m of duct between themselves and the visible interior surfaces of rooms other than unfinished basements, furnace rooms, utility rooms and attics, shall have a sound rating complying with et001083 when operating at the required flow rate. | B | ep001029.32 | 9.32 | ep001029.32.3 | 9.32.3 | Fans | es008603 | Fans, including makeup air supply fans, installed to satisfy Articles ea004903 to ea004908 with less than 1 m of duct between themselves and the visible interior surfaces of rooms other than unfinished basements, furnace rooms, utility rooms and attics, shall have a sound rating complying with et001083 when operating at the required flow rate. | 0 | Exact Match
B | ep001029.32 | 9.32 | ep001029.32.3 | 9.32.3 | Fans | es003559 | Mechanical ventilation devices shall conform to csac22.2no.113. | B | ep001029.32 | 9.32 | ep001029.32.3 | 9.32.3 | Fans | es003559 | Mechanical ventilation devices shall conform to csac22.2no.113. | 0 | Exact Match
B | ep001029.32 | 9.32 | ep001029.32.3 | 9.32.3 | Ducts | es008604 | Except as provided in es003565, ventilation ducts and their fittings shall conform to the requirements of ea004891, except that exhaust ducts serving only a bathroom or water-closet room are permitted to be of combustible material, provided they are reasonably airtight and constructed of a material impervious to water. | B | ep001029.32 | 9.32 | ep001029.32.3 | 9.32.3 | Ducts | es008604 | Except as provided in es003565, ventilation ducts and their fittings shall conform to the requirements of ea004891, except that exhaust ducts serving only a bathroom or water-closet room are permitted to be of combustible material, provided they are reasonably airtight and constructed of a material impervious to water. | 0 | Exact Match
B | ep001029.32 | 9.32 | ep001029.32.3 | 9.32.3 | Ducts | es003561 | Exhaust ducts shall not discharge into heated or unheated enclosed spaces. | B | ep001029.32 | 9.32 | ep001029.32.3 | 9.32.3 | Ducts | es003561 | Exhaust ducts shall not discharge into heated or unheated enclosed spaces. | 0 | Exact Match
B | ep001029.32 | 9.32 | ep001029.32.3 | 9.32.3 | Ducts | es008605 | Where an exhaust duct passes through an unheated space or is not separated from an unheated space by an insulated building assembly, the duct shall be insulated to not less than RSI 0.5. | B | ep001029.32 | 9.32 | ep001029.32.3 | 9.32.3 | Ducts | es008605 | Where an exhaust duct passes through an unheated space or is not separated from an unheated space by an insulated building assembly, the duct shall be insulated to not less than RSI 0.5. | 6.1035e-05 | Exact Match
B | ep001029.32 | 9.32 | ep001029.32.3 | 9.32.3 | Ducts | es008606 | Where a duct carrying outdoor air that is not tempered and not mixed with indoor air passes through heated space, it shall be insulated to not less than RSI 0.5, and provided with a vapour barrier. | B | ep001029.32 | 9.32 | ep001029.32.3 | 9.32.3 | Ducts | es008606 | Where a duct carrying outdoor air that is not tempered and not mixed with indoor air passes through heated space, it shall be insulated to not less than RSI 0.5, and provided with a vapour barrier. | 0 | Exact Match
B | ep001029.32 | 9.32 | ep001029.32.3 | 9.32.3 | Ducts | es008607 | All exhaust intakes located within 3 m horizontally of a cooktop shall be equipped with a grease filter at the intake end. | B | ep001029.32 | 9.32 | ep001029.32.3 | 9.32.3 | Ducts | es008607 | All exhaust intakes located within 3 m horizontally of a cooktop shall be equipped with a grease filter at the intake end. | 0 | Exact Match
B | ep001029.32 | 9.32 | ep001029.32.3 | 9.32.3 | Ducts | es003565 | Ductwork for cooking appliance exhaust fans shall be of noncombustible, corrosion-resistant material, lead directly to the outdoors with no connections to other exhaust fans or ducts, and be equipped with a grease filter at the intake end. | B | ep001029.32 | 9.32 | ep001029.32.3 | 9.32.3 | Ducts | es003565 | Ductwork for cooking appliance exhaust fans shall be of noncombustible, corrosion-resistant material, lead directly to the outdoors with no connections to other exhaust fans or ducts, and be equipped with a grease filter at the intake end. | 6.1035e-05 | Exact Match
B | ep001029.32 | 9.32 | ep001029.32.3 | 9.32.3 | Ducts | es008608 | All ductwork shall be installed to avoid crushing and shall be permanently supported to prevent sagging. | B | ep001029.32 | 9.32 | ep001029.32.3 | 9.32.3 | Ducts | es008608 | All ductwork shall be installed to avoid crushing and shall be permanently supported to prevent sagging. | 0 | Exact Match
B | ep001029.32 | 9.32 | ep001029.32.3 | 9.32.3 | Ducts | es008609 | Joints in all ventilation system ducting shall be sealed with mastic, metal foil duct tape, the manufacturers' specified sealants, or one of the materials listed in es006942a. | B | ep001029.32 | 9.32 | ep001029.32.3 | 9.32.3 | Ducts | es008609 | Joints in all ventilation system ducting shall be sealed with mastic, metal foil duct tape or the manufacturers' specified sealants. | 6.1102 | Modified
B | ep001029.32 | 9.32 | ep001029.32.3 | 9.32.3 | Ducts | es008610 | Except where the size of a duct can be determined using et001084 or et000230, duct sizes shall be determined according to ep001029.33.4 | B | ep001029.32 | 9.32 | ep001029.32.3 | 9.32.3 | Ducts | es008610 | Except where the size of a duct can be determined using et001084 or et000230, duct sizes shall be determined according to ep001029.33.4 | 0 | Exact Match
B | ep001029.32 | 9.32 | ep001029.32.3 | 9.32.3 | Ducts | es008611 | In using et001084, when sizing branch ducts, â€œmaximum length of ductâ€ refers to the physical length of the duct from the interior grille served by that branch duct to the exterior hood, when sizing a trunk duct, â€œmaximum length of ductâ€ refers to the physical length of the duct from the interior grille of the longest branch served by that trunk to the exterior hood, outdoor air supply ducts shall be sized as trunk ducts, â€œmaximum airflow in ductâ€ refers to the maximum airflow rate that a given section of duct (branch or trunk) must provide to satisfy the ventilation system design, and â€œfan's external static pressureâ€ refers to the external static pressure at which the fan is rated to achieve the maximum airflow rate that the fan is required or intended to provide. | B | ep001029.32 | 9.32 | ep001029.32.3 | 9.32.3 | Ducts | es008611 | In using et001084, when sizing branch ducts, â€œmaximum length of ductâ€ refers to the physical length of the duct from the interior grille served by that branch duct to the exterior hood, when sizing a trunk duct, â€œmaximum length of ductâ€ refers to the physical length of the duct from the interior grille of the longest branch served by that trunk to the exterior hood, outdoor air supply ducts shall be sized as trunk ducts, â€œmaximum airflow in ductâ€ refers to the maximum airflow rate that a given section of duct (branch or trunk) must provide to satisfy the ventilation system design, and â€œfan's external static pressureâ€ refers to the external static pressure at which the fan is rated to achieve the maximum airflow rate that the fan is required or intended to provide. | 0 | Exact Match
B | ep001029.32 | 9.32 | ep001029.32.3 | 9.32.3 | Ducts | es008612 | Where flexible duct is used, it may be sized by choosing the next higher diameter in et001084 or by choosing the diameter for a duct twice as long as the actual length. | B | ep001029.32 | 9.32 | ep001029.32.3 | 9.32.3 | Ducts | es008612 | Where flexible duct is used, it may be sized by choosing the next higher diameter in et001084 or by choosing the diameter for a duct twice as long as the actual length. | 0 | Exact Match
B | ep001029.32 | 9.32 | ep001029.32.3 | 9.32.3 | Ducts | es008613 | Where rectangular duct is used in place of round duct, it shall be selected according to et000230. | B | ep001029.32 | 9.32 | ep001029.32.3 | 9.32.3 | Ducts | es008613 | Where rectangular duct is used in place of round duct, it shall be selected according to et000230. | 0 | Exact Match
B | ep001029.32 | 9.32 | ep001029.32.3 | 9.32.3 | Heat Recovery Ventilators | es003569 | This Article shall apply to heat recovery ventilators installed to provide one or more of the fans required by this Subsection. | B | ep001029.32 | 9.32 | ep001029.32.3 | 9.32.3 | Heat Recovery Ventilators | es003569 | This Article shall apply to heat recovery ventilators installed to provide one or more of the fans required by this Subsection. | 0 | Exact Match
B | ep001029.32 | 9.32 | ep001029.32.3 | 9.32.3 | Heat Recovery Ventilators | es008615 | Two or more heat recovery ventilators shall not be connected in parallel airflow to a common air supply duct, unless specifically permitted by the manufacturer. | B | ep001029.32 | 9.32 | ep001029.32.3 | 9.32.3 | Heat Recovery Ventilators | es008615 | Two or more heat recovery ventilators shall not be connected in parallel airflow to a common air supply duct, unless specifically permitted by the manufacturer. | 3.0518e-05 | Exact Match
B | ep001029.32 | 9.32 | ep001029.32.3 | 9.32.3 | Heat Recovery Ventilators | es003572 | Two or more heat recovery ventilators shall not be connected in parallel airflow to a common downstream exhaust duct. | B | ep001029.32 | 9.32 | ep001029.32.3 | 9.32.3 | Heat Recovery Ventilators | es003572 | Two or more heat recovery ventilators shall not be connected in parallel airflow to a common downstream exhaust duct. | 0 | Exact Match
B | ep001029.32 | 9.32 | ep001029.32.3 | 9.32.3 | Heat Recovery Ventilators | es003574 | All start-up procedures recommended by the manufacturer, including air balancing and airflow determination, shall be followed. | B | ep001029.32 | 9.32 | ep001029.32.3 | 9.32.3 | Heat Recovery Ventilators | es003574 | All start-up procedures recommended by the manufacturer, including air balancing and airflow determination, shall be followed. | 0 | Exact Match
B | ep001029.32 | 9.32 | ep001029.32.3 | 9.32.3 | Heat Recovery Ventilators | es008616 | A means for the free flow of condensate shall be provided in accordance with the manufacturer's recommendations or, in their absence, a condensate drain of at least 1/2 inch nominal pipe size pitched in the direction of flow and complete with a trap or condensate pump of sufficient capacity shall be installed and connected to the dwelling unit's drain, waste and vent system. | B | ep001029.32 | 9.32 | ep001029.32.3 | 9.32.3 | Heat Recovery Ventilators | es008616 | A means for the free flow of condensate shall be provided in accordance with the manufacturer's recommendations or, in their absence, a condensate drain of at least 1/2 inch nominal pipe size pitched in the direction of flow and complete with a trap or condensate pump of sufficient capacity shall be installed and connected to the dwelling unit's drain, waste and vent system. | 0 | Exact Match
B | ep001029.32 | 9.32 | ep001029.32.3 | 9.32.3 | Heat Recovery Ventilators | es003576 | The heat recovery ventilator and all condensate lines shall be installed in a space where the ambient temperature will not adversely affect the operation of the system. | B | ep001029.32 | 9.32 | ep001029.32.3 | 9.32.3 | Heat Recovery Ventilators | es003576 | The heat recovery ventilator and all condensate lines shall be installed in a space where the ambient temperature will not adversely affect the operation of the system. | 0 | Exact Match
B | ep001029.32 | 9.32 | ep001029.32.3 | 9.32.3 | Outdoor Intake and Exhaust Openings | es008617 | Intake openings shall be located so as to avoid contamination of the ventilation air from other local sources such as automobile exhaust and exhaust from the building or adjacent buildings. | B | ep001029.32 | 9.32 | ep001029.32.3 | 9.32.3 | Outdoor Intake and Exhaust Openings | es008617 | Intake openings shall be located so as to avoid contamination of the ventilation air from other local sources such as automobile exhaust and exhaust from the building or adjacent buildings. | 0 | Exact Match
B | ep001029.32 | 9.32 | ep001029.32.3 | 9.32.3 | Outdoor Intake and Exhaust Openings | es003580 | The distance from the bottom of an air intake opening to finished ground or to any nearer and lower permanent horizontal surface shall be not less than 450Â mm or the depth of expected snow accumulation, whichever is greater. | B | ep001029.32 | 9.32 | ep001029.32.3 | 9.32.3 | Outdoor Intake and Exhaust Openings | es003580 | The distance from the bottom of an air intake opening to finished ground or to any nearer and lower permanent horizontal surface shall be not less than 450Â mm or the depth of expected snow accumulation, whichever is greater. | 0 | Exact Match
B | ep001029.32 | 9.32 | ep001029.32.3 | 9.32.3 | Outdoor Intake and Exhaust Openings | es003581 | The distance separating air intakes for mechanical ventilation from exhaust outlets that are potential sources of contaminants, such as gas vents or oil fill pipes, shall be not less than 1 800Â mm. | B | ep001029.32 | 9.32 | ep001029.32.3 | 9.32.3 | Outdoor Intake and Exhaust Openings | es003581 | The distance separating air intakes for mechanical ventilation from exhaust outlets that are potential sources of contaminants, such as gas vents or oil fill pipes, shall be not less than 1 800Â mm. | 3.0518e-05 | Exact Match
B | ep001029.32 | 9.32 | ep001029.32.3 | 9.32.3 | Outdoor Intake and Exhaust Openings | es013903 | Except as provided in Sentences es013904 and es013905, exhaust outlets that discharge air containing moisture, such as bathroom ventilation and clothes dryer exhaust outlets, shall be located at least 1 800 mm from air intakes and vented soffits. | B | ep001029.32 | 9.32 | ep001029.32.3 | 9.32.3 | Outdoor Intake and Exhaust Openings | es013903 | Except as provided in Sentences es013904 and es013905, exhaust outlets that discharge air containing moisture, such as bathroom ventilation and clothes dryer exhaust outlets, shall be located at least 1 800 mm from air intakes and vented soffits. | 3.0518e-05 | Exact Match
B | ep001029.32 | 9.32 | ep001029.32.3 | 9.32.3 | Outdoor Intake and Exhaust Openings | es013904 | Where an exhaust outlet referred to in es013903 is located within a soffit, the soffit shall either be unvented, or if vented, the full depth of the soffit shall be blocked for a distance of 1 800 mm on each side of the exhaust outlet. | B | ep001029.32 | 9.32 | ep001029.32.3 | 9.32.3 | Outdoor Intake and Exhaust Openings | es013904 | Where an exhaust outlet referred to in es013903 is located within a soffit, the soffit shall either be unvented, or if vented, the full depth of the soffit shall be blocked for a distance of 1 800 mm on each side of the exhaust outlet. | 3.0518e-05 | Exact Match
B | ep001029.32 | 9.32 | ep001029.32.3 | 9.32.3 | Outdoor Intake and Exhaust Openings | es013905 | Where an exhaust outlet referred to in es013903 is located in a side wall less than 1 800 mm from a soffit, a section of the soffit above the exhaust outlet shall be unvented, or if vented, the full depth of the soffit shall be blocked in accordance with the widths stipulated in et000477, centred over the location of the outlet. | B | ep001029.32 | 9.32 | ep001029.32.3 | 9.32.3 | Outdoor Intake and Exhaust Openings | es013905 | Where an exhaust outlet referred to in es013903 is located in a side wall less than 1 800 mm from a soffit, a section of the soffit above the exhaust outlet shall be unvented, or if vented, the full depth of the soffit shall be blocked in accordance with the widths stipulated in et000477, centred over the location of the outlet. | 0 | Exact Match
B | ep001029.32 | 9.32 | ep001029.32.3 | 9.32.3 | Outdoor Intake and Exhaust Openings | es003582 | Air intakes shall be clearly labeled as such for identification from locations outside the dwelling unit. | B | ep001029.32 | 9.32 | ep001029.32.3 | 9.32.3 | Outdoor Intake and Exhaust Openings | es003582 | Air intakes shall be clearly labeled as such for identification from locations outside the dwelling unit. | 3.0518e-05 | Exact Match
B | ep001029.32 | 9.32 | ep001029.32.3 | 9.32.3 | Outdoor Intake and Exhaust Openings | es003583 | The distance from the bottom of an exhaust outlet to finished ground or to any nearer and lower permanent horizontal surface shall be not less than 100Â mm. | B | ep001029.32 | 9.32 | ep001029.32.3 | 9.32.3 | Outdoor Intake and Exhaust Openings | es003583 | The distance from the bottom of an exhaust outlet to finished ground or to any nearer and lower permanent horizontal surface shall be not less than 100Â mm. | 0 | Exact Match
B | ep001029.32 | 9.32 | ep001029.32.3 | 9.32.3 | Outdoor Intake and Exhaust Openings | es003584 | Where air intake and exhaust openings are in exposed locations, provision shall be made to protect them from the entry of precipitation by the use of louvres, weather cowls or other suitable protection. | B | ep001029.32 | 9.32 | ep001029.32.3 | 9.32.3 | Outdoor Intake and Exhaust Openings | es003584 | Where air intake and exhaust openings are in exposed locations, provision shall be made to protect them from the entry of precipitation by the use of louvres, weather cowls or other suitable protection. | 6.1035e-05 | Exact Match
B | ep001029.32 | 9.32 | ep001029.32.3 | 9.32.3 | Outdoor Intake and Exhaust Openings | es003585 | Air intake openings shall incorporate screens or grilles to protect against the entry of animals and insects. | B | ep001029.32 | 9.32 | ep001029.32.3 | 9.32.3 | Outdoor Intake and Exhaust Openings | es003585 | Air intake openings shall incorporate screens or grilles to protect against the entry of animals and insects. | 0 | Exact Match
B | ep001029.32 | 9.32 | ep001029.32.3 | 9.32.3 | Outdoor Intake and Exhaust Openings | es003586 | Except for exhaust outlets serving heat recovery ventilators, exhaust outlets shall incorporate backdraft dampers. | B | ep001029.32 | 9.32 | ep001029.32.3 | 9.32.3 | Outdoor Intake and Exhaust Openings | es003586 | Except for exhaust outlets serving heat recovery ventilators, exhaust outlets shall incorporate backdraft dampers. | 0 | Exact Match
B | ep001029.32 | 9.32 | ep001029.32.3 | 9.32.3 | Outdoor Intake and Exhaust Openings | es008618 | An exhaust outlet that does not incorporate a backdraft damper located at the building envelope shall incorporate a screen located at the building envelope to protect against the entry of animals. | B | ep001029.32 | 9.32 | ep001029.32.3 | 9.32.3 | Outdoor Intake and Exhaust Openings | es008618 | An exhaust outlet that does not incorporate a backdraft damper located at the building envelope shall incorporate a screen located at the building envelope to protect against the entry of animals. | 6.1035e-05 | Exact Match
B | ep001029.32 | 9.32 | ep001029.32.3 | 9.32.3 | Outdoor Intake and Exhaust Openings | es008619 | Screens, grilles and filters installed in air intake and exhaust openings shall be easily removable for cleaning purposes, without the need for special tools. | B | ep001029.32 | 9.32 | ep001029.32.3 | 9.32.3 | Outdoor Intake and Exhaust Openings | es008619 | Screens, grilles and filters installed in air intake and exhaust openings shall be easily removable for cleaning purposes, without the need for special tools. | 0 | Exact Match
B | ep001029.32 | 9.32 | ep001029.32.3 | 9.32.3 | Outdoor Intake and Exhaust Openings | es008620 | Where screens or grilles are installed in air intake and exhaust openings, the net free area of the air intake or exhaust opening shall be equal to or greater than the required cross-sectional area of the duct served or such openings shall comply with et001085 | B | ep001029.32 | 9.32 | ep001029.32.3 | 9.32.3 | Outdoor Intake and Exhaust Openings | es008620 | Where screens or grilles are installed in air intake and exhaust openings, the net free area of the air intake or exhaust opening shall be equal to or greater than the required cross-sectional area of the duct served or such openings shall comply with et001085 | 0 | Exact Match
B | ep001029.32 | 9.32 | ep001029.32.3 | 9.32.3 | Outdoor Intake and Exhaust Openings | es003589 | Screens and grilles shall be of corrosion-resistant material. | B | ep001029.32 | 9.32 | ep001029.32.3 | 9.32.3 | Outdoor Intake and Exhaust Openings | es003589 | Screens and grilles shall be of corrosion-resistant material. | 0 | Exact Match
B | ep001029.33 | 9.33 | ep001029.33.1 | 9.33.1 | Application | es003595 | This Section applies to the design and installation of heating systems, including requirements for combustion air, and air-conditioning systems serving only one dwelling unit, and radiant heating systems in houses with a secondary suite including their common spaces. | B | ep001029.33 | 9.33 | ep001029.33.1 | 9.33.1 | Application | es003595 | This Section applies to the design and installation of heating systems, including requirements for combustion air, and air-conditioning systems serving only one dwelling unit, and radiant heating systems in houses with a secondary suite including their common spaces. | 0 | Exact Match
B | ep001029.33 | 9.33 | ep001029.33.1 | 9.33.1 | Application | es003596 | The design and installation of heating systems, including requirements for combustion air, and air-conditioning systems other than those described in es003595 shall conform to ep001026. (See en000354 and ep001029.10.10) | B | ep001029.33 | 9.33 | ep001029.33.1 | 9.33.1 | Application | es003596 | The design and installation of heating systems, including requirements for combustion air, and air-conditioning systems other than those described in es003595 shall conform to ep001026. (See en000354 and ep001029.10.10) | 0 | Exact Match
B | ep001029.33 | 9.33 | ep001029.33.1 | 9.33.1 | Application | es016198 | Air duct distribution systems serving one of the dwelling units in a house with a secondary suite shall not be directly interconnected with other parts of the house. | B | ep001029.33 | 9.33 | ep001029.33.1 | 9.33.1 | Application | es016198 | Air duct distribution systems serving one of the dwelling units in a house with a secondary suite shall not be directly interconnected with other parts of the house. | 0 | Exact Match
B | ep001029.33 | 9.33 | ep001029.33.1 | 9.33.1 | Application | es006855 | Systems used for heating and air-conditioning shall conform to the energy efficiency requirements in ep001029.37 | B | ep001029.33 | 9.33 | ep001029.33.1 | 9.33.1 | Application | es006855 | Systems used for heating and air-conditioning shall conform to the energy efficiency requirements in ep001029.37 | 0 | Exact Match
B | ep001029.33 | 9.33 | ep001029.33.1 | 9.33.1 | Access to Roof-Mounted HVAC Equipment | es015651 | Provisions for access to roof-mounted heating, ventilating and air-conditioning equipment shall conform to the requirements of ea011235 | B | ep001026.2 | 6.2 | ep001026.2.1 | 6.2.1 | Installation Standards | es001673 | Except as provided in Articles ea000756 and ea000757, the installation of heating and air-conditioning equipment, including mechanical refrigeration equipment, and including provisions for mounting, clearances and air supply, shall conform to appropriate provincial or territorial requirements or, in the absence of such requirements, to the requirements of csab51 csab52 csab139 csab149.1 csab365 or csac22.1. | 68.4318 | New Addition
B | ep001029.33 | 9.33 | ep001029.33.2 | 9.33.2 | Required Heating Systems | es003597 | Residential buildings intended for use in the winter months on a continuing basis shall be equipped with heating facilities conforming to this Section. | B | ep001029.33 | 9.33 | ep001029.33.2 | 9.33.2 | Required Heating Systems | es003597 | Residential buildings intended for use in the winter months on a continuing basis shall be equipped with heating facilities conforming to this Section. | 0 | Exact Match
B | ep001029.33 | 9.33 | ep001029.33.3 | 9.33.3 | Indoor Design Temperatures | es003598 | At the outside winter design temperature, required heating facilities shall be capable of maintaining an indoor air temperature of not less than 22Â°C in all living spaces, 18Â°C in unfinished basements, 18Â°C in common service rooms, ancillary spaces and exits in houses with a secondary suite, and 15Â°C in heated crawl spaces. | B | ep001029.33 | 9.33 | ep001029.33.3 | 9.33.3 | Indoor Design Temperatures | es003598 | At the outside winter design temperature, required heating facilities shall be capable of maintaining an indoor air temperature of not less than 22Â°C in all living spaces, 18Â°C in unfinished basements, 18Â°C in common service rooms, ancillary spaces and exits in houses with a secondary suite, and 15Â°C in heated crawl spaces. | 0 | Exact Match
B | ep001029.33 | 9.33 | ep001029.33.3 | 9.33.3 | Outdoor Design Temperatures | es003599 | The outdoor conditions to be used in designing heating and air-conditioning systems shall be determined in conformance with ea000113 | B | ep001029.33 | 9.33 | ep001029.33.3 | 9.33.3 | Outdoor Design Temperatures | es003599 | The outdoor conditions to be used in designing heating and air-conditioning systems shall be determined in conformance with ea000113 | 0 | Exact Match
B | ep001029.33 | 9.33 | ep001029.33.4 | 9.33.4 | Design of Heating and Air-conditioning Systems | es003600 | Heating and air-conditioning systems, including ducting, and mechanical heating and refrigeration equipment, shall be designed, constructed and installed to conform with good practice such as that described in the ASHRAE Handbooks and Standards, the hraisar-g1 the CHC Handbook on Hydronic Heating Systems, the Hydronics Institute Manuals, the SMACNA Manuals, and csab214. (See also ep001029.32.3 for the design of systems that also provide ventilation.) | B | ep001029.33 | 9.33 | ep001029.33.4 | 9.33.4 | Design of Heating and Air-conditioning Systems | es003600 | Heating and air-conditioning systems, including ducting, and mechanical heating and refrigeration equipment, shall be designed, constructed and installed to conform to the relevant provincial or territorial regulations or municipal bylaws or, in the absence of such regulations or bylaws, with good practice such as that described in the ASHRAE Handbooks and Standards, the hraisar-g1 the CHC Handbook on Hydronic Heating Systems, the Hydronics Institute Manuals and the SMACNA Manuals. (See also ep001029.32.3 for the design of systems that also provide ventilation.) | 18.8059 | Modified
B | ep001029.33 | 9.33 | ep001029.33.4 | 9.33.4 | Heating System Control | es016199 | Where a single heating system serves a house with a secondary suite, individual temperature controls shall be provided in each dwelling unit served by the system. (See en001555.) | B | ep001029.33 | 9.33 | ep001029.33.4 | 9.33.4 | Heating System Control | es016199 | Where a single heating system serves a house with a secondary suite, individual temperature controls shall be provided in each dwelling unit served by the system. (See en001555.) | 0 | Exact Match
B | ep001029.33 | 9.33 | ep001029.33.4 | 9.33.4 | Access | es003601 | Equipment forming part of a heating or air-conditioning system, with the exception of embedded pipes or ducts, shall be installed with provision for access for inspection, maintenance, repair and cleaning. | B | ep001029.33 | 9.33 | ep001029.33.4 | 9.33.4 | Access | es003601 | Equipment forming part of a heating or air-conditioning system, with the exception of embedded pipes or ducts, shall be installed with provision for access for inspection, maintenance, repair and cleaning. | 0.00012207 | Exact Match
B | ep001029.33 | 9.33 | ep001029.33.4 | 9.33.4 | Protection from Freezing | es003602 | Equipment forming part of a heating or air-conditioning system that may be adversely affected by freezing temperatures and that is located in an unheated area shall be protected from freezing. | B | ep001029.33 | 9.33 | ep001029.33.4 | 9.33.4 | Protection from Freezing | es003602 | Equipment forming part of a heating or air-conditioning system that may be adversely affected by freezing temperatures and that is located in an unheated area shall be protected from freezing. | 9.1553e-05 | Exact Match
B | ep001029.33 | 9.33 | ep001029.33.4 | 9.33.4 | Expansion, Contraction and System Pressure | es003603 | Heating and cooling systems shall be designed to allow for expansion and contraction of the heat transfer fluid and to maintain the system pressure within the rated working pressure limits of all components of the system. | B | ep001026.2 | 6.2 | ep001026.2.1 | 6.2.1 | Expansion, Contraction and System Pressure | es001680 | Heating and cooling systems shall be designed to allow for expansion and contraction of the heat transfer fluid and to maintain the system pressure within the rated working pressure limits of all components of the system. | 0 | Exact Match
B | ep001029.33 | 9.33 | ep001029.33.4 | 9.33.4 | Structural Movement | es003604 | Mechanical systems and equipment shall be designed and installed to accommodate the maximum amount of structural movement provided for in the construction of the building. | B | ep001029.33 | 9.33 | ep001029.33.4 | 9.33.4 | Structural Movement | es003604 | Mechanical systems and equipment shall be designed and installed to accommodate the maximum amount of structural movement provided for in the construction of the building. | 0 | Exact Match
B | ep001029.33 | 9.33 | ep001029.33.4 | 9.33.4 | Structural Movement | es008589 | Where the building is in a location where the spectral acceleration, Sa(0.2), is greater than 0.55, heating and air-conditioning equipment with fuel or power connections shall be secured to the structure to resist overturning and displacement. (See en000352.) | B | ep001029.33 | 9.33 | ep001029.33.4 | 9.33.4 | Structural Movement | es008589 | Where the building is in a location where the spectral acceleration, Sa(0.2), is greater than 0.55, heating and air-conditioning equipment with fuel or power connections shall be secured to the structure to resist overturning and displacement. (See en000352.) | 9.1553e-05 | Exact Match
B | ep001029.33 | 9.33 | ep001029.33.4 | 9.33.4 | Asbestos | es003605 | Asbestos shall not be used in air distribution systems or equipment. | B | ep001029.33 | 9.33 | ep001029.33.4 | 9.33.4 | Asbestos | es003605 | Asbestos shall not be used in air distribution systems or equipment. | 0.00012207 | Exact Match
B | ep001029.33 | 9.33 | ep001029.33.4 | 9.33.4 | Contaminant Transfer | es003728 | Systems serving garages, and systems serving other occupied parts of a dwelling unit but located in or running through a garage, shall be designed and constructed in a manner such that means are not provided for the transfer of contaminants from the garage into other spaces in the dwelling unit. | B | ep001029.33 | 9.33 | ep001029.33.4 | 9.33.4 | Contaminant Transfer | es003728 | Systems serving garages, and systems serving other occupied parts of a dwelling unit but located in or running through a garage, shall be designed and constructed in a manner such that means are not provided for the transfer of contaminants from the garage into other spaces in the dwelling unit. | 0 | Exact Match
B | ep001029.33 | 9.33 | ep001029.33.5 | 9.33.5 | Capacity of Heating Appliances | es003606 | The required capacity of heating appliances located in a dwelling unit and serving only that dwelling unit, shall be determined in accordance with csaf280 except that the design temperatures shall conform to ep001029.33.3 | B | ep001029.33 | 9.33 | ep001029.33.5 | 9.33.5 | Capacity of Heating Appliances | es003606 | The required capacity of heating appliances located in a dwelling unit and serving only that dwelling unit, shall be determined in accordance with csaf280 except that the design temperatures shall conform to ep001029.33.3 | 0 | Exact Match
B | ep001029.33 | 9.33 | ep001029.33.5 | 9.33.5 | Installation Standards | es008590 | Except as provided in Articles ea004890 and ea001810, the installation of heating and air-conditioning equipment, including mechanical refrigeration equipment, and including provisions for mounting, clearances and air supply, shall conform to the Pressure Equipment Safety Regulation made pursuant to the sca, csab52 csab139 the Gas Code Regulation made pursuant to the sca, the Electrical Code Regulation made pursuant to the Safety Codes Act, or csac448series. (See also es008592.) | B | ep001029.33 | 9.33 | ep001029.33.5 | 9.33.5 | Installation Standards | es008590 | Except as provided in Articles ea004890 and ea001810, the installation of heating and air-conditioning equipment, including mechanical refrigeration equipment, and including provisions for mounting, clearances and air supply, shall conform to applicable provincial or territorial regulations or municipal bylaws or, in the absence of such regulations or bylaws, to csab51 csab52 csab139 csab149.1 csac22.1 or csac448series. (See also es008592.) | 33.9839 | New Addition
B | ep001029.33 | 9.33 | ep001029.33.5 | 9.33.5 | Design, Construction and Installation Standard for Solid-Fuel-Burning Appliances | es008592 | The design, construction and installation, including the provision of combustion air, of solid-fuel-burning appliances and equipment, including stoves, cooktops, ovens and space heaters, shall conform to csab365. | B | ep001029.33 | 9.33 | ep001029.33.5 | 9.33.5 | Design, Construction and Installation Standard for Solid-Fuel-Burning Appliances | es008592 | The design, construction and installation, including the provision of combustion air, of solid-fuel-burning appliances and equipment, including stoves, cooktops, ovens and space heaters, shall conform to csab365. | 6.1035e-05 | Exact Match
B | ep001029.33 | 9.33 | ep001029.33.5 | 9.33.5 | Fireplaces | es003609 | Fireplaces shall conform to ep001029.22 | B | ep001029.33 | 9.33 | ep001029.33.5 | 9.33.5 | Fireplaces | es003609 | Fireplaces shall conform to ep001029.22 | 0 | Exact Match
B | ep001029.33 | 9.33 | ep001029.33.5 | 9.33.5 | Combustion Air | es015645 | Combustion air intake inlets shall be located on the outside of the building and not within an attic or roof space or a crawl space. | B | ep001029.33 | 9.33 | ep001029.33.6 | 9.33.6 | Return-Air Inlets | es003660 | Return-air inlets shall not be installed in an enclosed room or crawl space that provides combustion air to a furnace. | 47.6873 | New Addition
B | ep001029.33 | 9.33 | ep001029.33.6 | 9.33.6 | Application | es003610 | The design, construction and installation of air duct distribution systems serving heating systems in which the rated heat input does not exceed 120Â kW shall conform to this Subsection. | B | ep001029.33 | 9.33 | ep001029.33.6 | 9.33.6 | Application | es003610 | The design, construction and installation of air duct distribution systems serving heating systems in which the rated heat input does not exceed 120Â kW shall conform to this Subsection. | 0 | Exact Match
B | ep001029.33 | 9.33 | ep001029.33.6 | 9.33.6 | Application | es003611 | Air duct distribution systems in which the rated heat input exceeds 120 kW shall conform to ep001026 and ep001023.6.5 | B | ep001029.33 | 9.33 | ep001029.33.6 | 9.33.6 | Application | es003611 | Air duct distribution systems in which the rated heat input exceeds 120 kW shall conform to ep001026 and ep001023.6.5 | 6.1035e-05 | Exact Match
B | ep001029.33 | 9.33 | ep001029.33.6 | 9.33.6 | Materials in Air Duct Systems | es003612 | Except as provided in Sentences es003613 to es008593 and in ea000560, all ducts, duct connectors, associated fittings and plenums used in air duct systems shall be constructed of steel, aluminum alloy, copper, clay or similar noncombustible material. | B | ep001029.33 | 9.33 | ep001029.33.6 | 9.33.6 | Materials in Air Duct Systems | es003612 | Except as provided in Sentences es003613 to es008593 and in ea000560, all ducts, duct connectors, associated fittings and plenums used in air duct systems shall be constructed of steel, aluminum alloy, copper, clay or similar noncombustible material. | 0 | Exact Match
B | ep001029.33 | 9.33 | ep001029.33.6 | 9.33.6 | Materials in Air Duct Systems | es003613 | Ducts, associated fittings and plenums are permitted to contain combustible material provided they conform to the appropriate requirements for Class 1 duct materials in ulcs110 conform to ea000176 and ep001023.1.9, are not used in vertical runs serving more than 2 storeys, and are not used in air duct systems in which the air temperature may exceed 120Â°C. | B | ep001029.33 | 9.33 | ep001029.33.6 | 9.33.6 | Materials in Air Duct Systems | es003613 | Ducts, associated fittings and plenums are permitted to contain combustible material provided they conform to the appropriate requirements for Class 1 duct materials in ulcs110 conform to ea000176 and ep001023.1.9, are not used in vertical runs serving more than 2 storeys, and are not used in air duct systems in which the air temperature may exceed 120Â°C. | 0 | Exact Match
B | ep001029.33 | 9.33 | ep001029.33.6 | 9.33.6 | Materials in Air Duct Systems | es003614 | Duct sealants shall have a flame-spread rating of not more than 25 and a smoke developed classification of not more than 50. | B | ep001029.33 | 9.33 | ep001029.33.6 | 9.33.6 | Materials in Air Duct Systems | es003614 | Duct sealants shall have a flame-spread rating of not more than 25 and a smoke developed classification of not more than 50. | 0 | Exact Match
B | ep001029.33 | 9.33 | ep001029.33.6 | 9.33.6 | Materials in Air Duct Systems | es003615 | Duct connectors that contain combustible materials and that are used between ducts and air outlet units shall conform to the appropriate requirements for Class 1 air duct materials in ulcs110 be limited to 4 m in length, be used only in horizontal runs, and not penetrate required fire separations. | B | ep001029.33 | 9.33 | ep001029.33.6 | 9.33.6 | Materials in Air Duct Systems | es003615 | Duct connectors that contain combustible materials and that are used between ducts and air outlet units shall conform to the appropriate requirements for Class 1 air duct materials in ulcs110 be limited to 4 m in length, be used only in horizontal runs, and not penetrate required fire separations. | 6.1035e-05 | Exact Match
B | ep001029.33 | 9.33 | ep001029.33.6 | 9.33.6 | Materials in Air Duct Systems | es003616 | Combustible ducts that are part of a duct system carrying only ventilation air and that are contained entirely within a dwelling unit need not comply with the requirements of Sentences es003612 to es003615. | B | ep001029.33 | 9.33 | ep001029.33.6 | 9.33.6 | Materials in Air Duct Systems | es003616 | Combustible ducts that are part of a duct system carrying only ventilation air and that are contained entirely within a dwelling unit need not comply with the requirements of Sentences es003612 to es003615. | 0 | Exact Match
B | ep001029.33 | 9.33 | ep001029.33.6 | 9.33.6 | Materials in Air Duct Systems | es008593 | Except as provided in Sentences es003664 and es003665, ducts that are part of a return-air duct system and that are contained entirely within a dwelling unit need not comply with the requirements of Sentences es003612 to es003615. | B | ep001029.33 | 9.33 | ep001029.33.6 | 9.33.6 | Materials in Air Duct Systems | es008593 | Except as provided in Sentences es003664 and es003665, ducts that are part of a return-air duct system and that are contained entirely within a dwelling unit need not comply with the requirements of Sentences es003612 to es003615. | 0 | Exact Match
B | ep001029.33 | 9.33 | ep001029.33.6 | 9.33.6 | Materials in Air Duct Systems | es003617 | Materials referred to in Sentences es003612 to es008593, when used in a location where they may be subjected to excessive moisture, shall have no appreciable loss of strength when wet, and be corrosion-resistant. | B | ep001029.33 | 9.33 | ep001029.33.6 | 9.33.6 | Materials in Air Duct Systems | es003617 | Materials referred to in Sentences es003612 to es008593, when used in a location where they may be subjected to excessive moisture, shall have no appreciable loss of strength when wet, and be corrosion-resistant. | 0 | Exact Match
B | ep001029.33 | 9.33 | ep001029.33.6 | 9.33.6 | Tape | es003618 | Tape used for sealing duct joints in air ducts, plenums and other parts of air duct systems shall meet the flame-resistance requirements for fabric in ulcs109. | B | ep001029.33 | 9.33 | ep001029.33.6 | 9.33.6 | Tape | es003618 | Tape used for sealing duct joints in air ducts, plenums and other parts of air duct systems shall meet the flame-resistance requirements for fabric in ulcs109. | 0 | Exact Match
B | ep001029.33 | 9.33 | ep001029.33.6 | 9.33.6 | Coverings, Linings, Adhesives and Insulation | es003619 | Coverings, linings and associated adhesives and insulation of air ducts, plenums and other parts of air duct systems shall be of noncombustible material when exposed to heated air or radiation from heat sources that would result in the exposed surface exceeding a temperature of 120Â°C. | B | ep001029.33 | 9.33 | ep001029.33.6 | 9.33.6 | Coverings, Linings, Adhesives and Insulation | es003619 | Coverings, linings and associated adhesives and insulation of air ducts, plenums and other parts of air duct systems shall be of noncombustible material when exposed to heated air or radiation from heat sources that would result in the exposed surface exceeding a temperature of 120Â°C. | 0 | Exact Match
B | ep001029.33 | 9.33 | ep001029.33.6 | 9.33.6 | Coverings, Linings, Adhesives and Insulation | es003620 | Except as provided in es003621, when combustible coverings and linings, including associated adhesives and insulation, are used, they shall have a flame-spread rating of not more than 25 on any exposed surface, or any surface that would be exposed by cutting through the material in any direction, and a smoke developed classification of not more than 50. | B | ep001029.33 | 9.33 | ep001029.33.6 | 9.33.6 | Coverings, Linings, Adhesives and Insulation | es003620 | Except as provided in es003621, when combustible coverings and linings, including associated adhesives and insulation, are used, they shall have a flame-spread rating of not more than 25 on any exposed surface, or any surface that would be exposed by cutting through the material in any direction, and a smoke developed classification of not more than 50. | 0 | Exact Match
B | ep001029.33 | 9.33 | ep001029.33.6 | 9.33.6 | Coverings, Linings, Adhesives and Insulation | es003621 | The outer covering of ducts, plenums and other parts of air duct systems used within an assembly of combustible construction are permitted to have an exposed surface flame-spread rating of not more than 75, and a smoke developed classification greater than 50. | B | ep001029.33 | 9.33 | ep001029.33.6 | 9.33.6 | Coverings, Linings, Adhesives and Insulation | es003621 | The outer covering of ducts, plenums and other parts of air duct systems used within an assembly of combustible construction are permitted to have an exposed surface flame-spread rating of not more than 75, and a smoke developed classification greater than 50. | 0 | Exact Match
B | ep001029.33 | 9.33 | ep001029.33.6 | 9.33.6 | Coverings, Linings, Adhesives and Insulation | es003622 | Combustible coverings, linings and foamed plastic insulation described in Sentences es003620, es003621 and es000054 shall not flame, glow, smoulder or smoke when tested in accordance with the method of test in astmc411 at the maximum temperature to which they are to be exposed in service. | B | ep001029.33 | 9.33 | ep001029.33.6 | 9.33.6 | Coverings, Linings, Adhesives and Insulation | es003622 | Combustible coverings, linings and foamed plastic insulation described in Sentences es003620, es003621 and es000054 shall not flame, glow, smoulder or smoke when tested in accordance with the method of test in astmc411 at the maximum temperature to which they are to be exposed in service. | 0 | Exact Match
B | ep001029.33 | 9.33 | ep001029.33.6 | 9.33.6 | Coverings, Linings, Adhesives and Insulation | es003623 | Except as provided in Sentences es000054 and es003624, foamed plastic insulation shall not be used as part of an air duct. | B | ep001029.33 | 9.33 | ep001029.33.6 | 9.33.6 | Coverings, Linings, Adhesives and Insulation | es003623 | Except as provided in Sentences es000054 and es003624, foamed plastic insulation shall not be used as part of an air duct. | 0 | Exact Match
B | ep001029.33 | 9.33 | ep001029.33.6 | 9.33.6 | Coverings, Linings, Adhesives and Insulation | es000054 | Foamed plastic insulation conforming to ea001560 is permitted to be used to insulate a galvanized steel, stainless steel or aluminum air duct, provided the foamed plastic insulation applied to supply ductwork is not less than 3 m from the furnace bonnet, the temperature within the ductwork where the insulation is installed is not greater than 50Â°C, duct joints are taped with a product conforming to es003618, return air plenums are separated from the foamed plastic insulation, and the foamed plastic insulation is protected by one of the interior finishes described in Subsections ep001029.29.4 to ep001029.29.9, provided the building does not contain a Group C major occupancy, by sheet metal that is mechanically fastened to the supporting assembly independent of the insulation, is not less than 0.38 mm thick and has a melting point of 650Â°C or more, or by any thermal barrier that meets the requirements of es005930e. | B | ep001029.33 | 9.33 | ep001029.33.6 | 9.33.6 | Coverings, Linings, Adhesives and Insulation | es000054 | Foamed plastic insulation conforming to ea001560 is permitted to be used to insulate a galvanized steel, stainless steel or aluminum air duct, provided the foamed plastic insulation applied to supply ductwork is not less than 3 m from the furnace bonnet, the temperature within the ductwork where the insulation is installed is not greater than 50Â°C, duct joints are taped with a product conforming to es003618, return air plenums are separated from the foamed plastic insulation, and the foamed plastic insulation is protected by one of the interior finishes described in Subsections ep001029.29.4 to ep001029.29.9, provided the building does not contain a Group C major occupancy, by sheet metal that is mechanically fastened to the supporting assembly independent of the insulation, is not less than 0.38 mm thick and has a melting point of 650Â°C or more, or by any thermal barrier that meets the requirements of es005930e. | 0 | Exact Match
B | ep001029.33 | 9.33 | ep001029.33.6 | 9.33.6 | Coverings, Linings, Adhesives and Insulation | es003624 | Foamed plastic insulation is permitted to be used in a ceiling space that acts as a return air plenum provided the foamed plastic insulation is protected from exposure to the plenum in accordance with es000211. | B | ep001029.33 | 9.33 | ep001029.33.6 | 9.33.6 | Coverings, Linings, Adhesives and Insulation | es003624 | Foamed plastic insulation is permitted to be used in a ceiling space that acts as a return air plenum provided the foamed plastic insulation is protected from exposure to the plenum in accordance with es000211. | 0 | Exact Match
B | ep001029.33 | 9.33 | ep001029.33.6 | 9.33.6 | Coverings, Linings, Adhesives and Insulation | es003625 | Combustible coverings and linings of ducts, including associated adhesives and insulation, shall be interrupted at the immediate area of operation of heat sources in a duct system, such as electric resistance heaters or fuel-burning heaters or furnaces, and where the duct penetrates a fire separation. | B | ep001029.33 | 9.33 | ep001029.33.6 | 9.33.6 | Coverings, Linings, Adhesives and Insulation | es003625 | Combustible coverings and linings of ducts, including associated adhesives and insulation, shall be interrupted at the immediate area of operation of heat sources in a duct system, such as electric resistance heaters or fuel-burning heaters or furnaces, and where the duct penetrates a fire separation. | 0 | Exact Match
B | ep001029.33 | 9.33 | ep001029.33.6 | 9.33.6 | Coverings, Linings, Adhesives and Insulation | es003626 | Linings of ducts shall be installed so that they will not interfere with the operation of volume or balancing dampers or of fire dampers, fire stop flaps and other closures. | B | ep001029.33 | 9.33 | ep001029.33.6 | 9.33.6 | Coverings, Linings, Adhesives and Insulation | es003626 | Linings of ducts shall be installed so that they will not interfere with the operation of volume or balancing dampers or of fire dampers, fire stop flaps and other closures. | 0 | Exact Match
B | ep001029.33 | 9.33 | ep001029.33.6 | 9.33.6 | Galvanized Steel or Aluminum Supply Ducts | es003627 | Galvanized steel or aluminum supply ducts shall conform to et000231 | B | ep001029.33 | 9.33 | ep001029.33.6 | 9.33.6 | Galvanized Steel or Aluminum Supply Ducts | es003627 | Galvanized steel or aluminum supply ducts shall conform to et000231 | 6.1035e-05 | Exact Match
B | ep001029.33 | 9.33 | ep001029.33.6 | 9.33.6 | Galvanized Steel or Aluminum Supply Ducts | es003628 | The design of fittings for ducts shall conform to smacna006 except that metal thicknesses shall conform to et000231 | B | ep001029.33 | 9.33 | ep001029.33.6 | 9.33.6 | Galvanized Steel or Aluminum Supply Ducts | es003628 | The design of fittings for ducts shall conform to smacna006 except that metal thicknesses shall conform to et000231 | 0 | Exact Match
B | ep001029.33 | 9.33 | ep001029.33.6 | 9.33.6 | Construction of Ducts and Plenums | es003630 | Where the installation of heating supply ducts in walls and floors creates a space between the duct and construction material, the space shall be firestopped with noncombustible material at each end. | B | ep001029.33 | 9.33 | ep001029.33.6 | 9.33.6 | Construction of Ducts and Plenums | es003630 | Where the installation of heating supply ducts in walls and floors creates a space between the duct and construction material, the space shall be firestopped with noncombustible material at each end. | 0 | Exact Match
B | ep001029.33 | 9.33 | ep001029.33.6 | 9.33.6 | Construction of Ducts and Plenums | es003631 | Ducts shall be securely supported by metal hangers, straps, lugs or brackets, except that, where zero clearance is permitted, wooden brackets are permitted to be used. | B | ep001029.33 | 9.33 | ep001029.33.6 | 9.33.6 | Construction of Ducts and Plenums | es003631 | Ducts shall be securely supported by metal hangers, straps, lugs or brackets, except that, where zero clearance is permitted, wooden brackets are permitted to be used. | 0 | Exact Match
B | ep001029.33 | 9.33 | ep001029.33.6 | 9.33.6 | Construction of Ducts and Plenums | es003632 | All round duct joints shall be tight-fitting and lapped not less than 25Â mm. | B | ep001029.33 | 9.33 | ep001029.33.6 | 9.33.6 | Construction of Ducts and Plenums | es003632 | All round duct joints shall be tight-fitting and lapped not less than 25Â mm. | 0 | Exact Match
B | ep001029.33 | 9.33 | ep001029.33.6 | 9.33.6 | Construction of Ducts and Plenums | es003633 | Rectangular duct connections shall be made with S and drive cleats or equivalent mechanical connections. | B | ep001029.33 | 9.33 | ep001029.33.6 | 9.33.6 | Construction of Ducts and Plenums | es003633 | Rectangular duct connections shall be made with S and drive cleats or equivalent mechanical connections. | 0 | Exact Match
B | ep001029.33 | 9.33 | ep001029.33.6 | 9.33.6 | Construction of Ducts and Plenums | es003634 | Duct systems shall have no openings other than those required for the proper operation and maintenance of the system. | B | ep001029.33 | 9.33 | ep001029.33.6 | 9.33.6 | Construction of Ducts and Plenums | es003634 | Duct systems shall have no openings other than those required for the proper operation and maintenance of the system. | 0 | Exact Match
B | ep001029.33 | 9.33 | ep001029.33.6 | 9.33.6 | Installation of Ducts and Plenums | es003635 | Air duct systems serving garages shall not be interconnected with other parts of the dwelling unit. | B | ep001029.33 | 9.33 | ep001029.33.6 | 9.33.6 | Installation of Ducts and Plenums | es003635 | Air duct systems serving garages shall not be interconnected with other parts of the dwelling unit. | 0 | Exact Match
B | ep001029.33 | 9.33 | ep001029.33.6 | 9.33.6 | Installation of Ducts and Plenums | es003636 | Trunk supply ducts shall not be nailed directly to wood members. | B | ep001029.33 | 9.33 | ep001029.33.6 | 9.33.6 | Installation of Ducts and Plenums | es003636 | Trunk supply ducts shall not be nailed directly to wood members. | 0 | Exact Match
B | ep001029.33 | 9.33 | ep001029.33.6 | 9.33.6 | Installation of Ducts and Plenums | es003637 | Branch ducts shall be supported at suitable spacings to maintain alignment and prevent sagging. | B | ep001029.33 | 9.33 | ep001029.33.6 | 9.33.6 | Installation of Ducts and Plenums | es003637 | Branch ducts shall be supported at suitable spacings to maintain alignment and prevent sagging. | 6.1035e-05 | Exact Match
B | ep001029.33 | 9.33 | ep001029.33.6 | 9.33.6 | Installation of Ducts and Plenums | es003638 | Ducts passing through unheated spaces shall have all joints taped or otherwise sealed to ensure that the ducts are airtight throughout their length. | B | ep001029.33 | 9.33 | ep001029.33.6 | 9.33.6 | Installation of Ducts and Plenums | es003638 | Ducts passing through unheated spaces shall have all joints taped or otherwise sealed to ensure that the ducts are airtight throughout their length. | 0 | Exact Match
B | ep001029.33 | 9.33 | ep001029.33.6 | 9.33.6 | Installation of Ducts and Plenums | es003639 | Combustible ducts in concrete slabs-on-ground that are connected to a furnace supply plenum shall be located not closer than 600Â mm to that plenum and not less than 600Â mm from its connection to a riser or register. | B | ep001029.33 | 9.33 | ep001029.33.6 | 9.33.6 | Installation of Ducts and Plenums | es003639 | Combustible ducts in concrete slabs-on-ground that are connected to a furnace supply plenum shall be located not closer than 600Â mm to that plenum and not less than 600Â mm from its connection to a riser or register. | 0.00012207 | Exact Match
B | ep001029.33 | 9.33 | ep001029.33.6 | 9.33.6 | Installation of Ducts and Plenums | es003640 | Ducts in or beneath concrete slabs-on-ground shall be watertight and corrosion-, decay-, and mildew-resistant. | B | ep001029.33 | 9.33 | ep001029.33.6 | 9.33.6 | Installation of Ducts and Plenums | es003640 | Ducts in or beneath concrete slabs-on-ground shall be watertight and corrosion-, decay-, and mildew-resistant. | 0 | Exact Match
B | ep001029.33 | 9.33 | ep001029.33.6 | 9.33.6 | Installation of Ducts and Plenums | es003641 | Underground ducts shall be constructed to provide interior drainage from and access to all low points, and not be connected directly to a sewer. | B | ep001029.33 | 9.33 | ep001029.33.6 | 9.33.6 | Installation of Ducts and Plenums | es003641 | Underground ducts shall be constructed to provide interior drainage from and access to all low points, and not be connected directly to a sewer. | 0 | Exact Match
B | ep001029.33 | 9.33 | ep001029.33.6 | 9.33.6 | Clearances of Ducts and Plenums | es003642 | The clearance of furnace plenums from combustible material shall conform to the appropriate standards in es008590. | B | ep001029.33 | 9.33 | ep001029.33.6 | 9.33.6 | Clearances of Ducts and Plenums | es003642 | The clearance of furnace plenums from combustible material shall conform to the appropriate standards in es008590. | 0 | Exact Match
B | ep001029.33 | 9.33 | ep001029.33.6 | 9.33.6 | Clearances of Ducts and Plenums | es003643 | Where the plenum clearance required in es003642 is 75 mm or less, the clearance between a supply duct and combustible material shall be equal to the required plenum clearance within 450 mm of the plenum, and be not less than 12 mm at a distance of 450 mm or more from the plenum, except that this clearance may be reduced to zero beyond a bend or offset in the duct sufficiently large to shield the remainder of the supply duct from direct radiation from the furnace heat exchanger. (See en000128.) | B | ep001029.33 | 9.33 | ep001029.33.6 | 9.33.6 | Clearances of Ducts and Plenums | es003643 | Where the plenum clearance required in es003642 is 75 mm or less, the clearance between a supply duct and combustible material shall be equal to the required plenum clearance within 450 mm of the plenum, and be not less than 12 mm at a distance of 450 mm or more from the plenum, except that this clearance may be reduced to zero beyond a bend or offset in the duct sufficiently large to shield the remainder of the supply duct from direct radiation from the furnace heat exchanger. (See en000128.) | 0.00012207 | Exact Match
B | ep001029.33 | 9.33 | ep001029.33.6 | 9.33.6 | Clearances of Ducts and Plenums | es003644 | Where the plenum clearance required in es003642 is more than 75 mm but not more than 150 mm, the clearance between a supply duct and combustible material shall be equal to the required plenum clearance within a horizontal distance of 1.8 m of the plenum, and not less than 12 mm at a horizontal distance of 1.8 m or more from the plenum, except that this distance may be reduced to zero beyond a bend or offset in the duct sufficiently large to shield the remainder of the duct from direct radiation from the furnace heat exchanger. (See en000129.) | B | ep001029.33 | 9.33 | ep001029.33.6 | 9.33.6 | Clearances of Ducts and Plenums | es003644 | Where the plenum clearance required in es003642 is more than 75 mm but not more than 150 mm, the clearance between a supply duct and combustible material shall be equal to the required plenum clearance within a horizontal distance of 1.8 m of the plenum, and not less than 12 mm at a horizontal distance of 1.8 m or more from the plenum, except that this distance may be reduced to zero beyond a bend or offset in the duct sufficiently large to shield the remainder of the duct from direct radiation from the furnace heat exchanger. (See en000129.) | 0 | Exact Match
B | ep001029.33 | 9.33 | ep001029.33.6 | 9.33.6 | Clearances of Ducts and Plenums | es003645 | Where the plenum clearance required in es003642 is more than 150 mm, the clearance between a supply duct and combustible material shall be equal to the required plenum clearance within a horizontal distance of 1 m of the plenum, not less than 150 mm within a horizontal distance between 1 m and 1.8 m from the plenum, and not less than 25 mm at a horizontal distance of 1.8 m or more from the plenum, except that this distance may be reduced to 8 mm beyond a bend or offset in the duct sufficiently large to shield the remainder of the supply duct from direct radiation from the furnace heat exchanger.(See en000130.) | B | ep001029.33 | 9.33 | ep001029.33.6 | 9.33.6 | Clearances of Ducts and Plenums | es003645 | Where the plenum clearance required in es003642 is more than 150 mm, the clearance between a supply duct and combustible material shall be equal to the required plenum clearance within a horizontal distance of 1 m of the plenum, not less than 150 mm within a horizontal distance between 1 m and 1.8 m from the plenum, and not less than 25 mm at a horizontal distance of 1.8 m or more from the plenum, except that this distance may be reduced to 8 mm beyond a bend or offset in the duct sufficiently large to shield the remainder of the supply duct from direct radiation from the furnace heat exchanger.(See en000130.) | 0 | Exact Match
B | ep001029.33 | 9.33 | ep001029.33.6 | 9.33.6 | Clearances of Ducts and Plenums | es003646 | Where a register is installed in a floor directly over a pipeless furnace, a double-walled register box with not less than 100 mm between walls, or a register box with the warm-air passage completely surrounded by the cold-air passage, shall be permitted in lieu of the clearances listed in Sentences es003643 to es003645. | B | ep001029.33 | 9.33 | ep001029.33.6 | 9.33.6 | Clearances of Ducts and Plenums | es003646 | Where a register is installed in a floor directly over a pipeless furnace, a double-walled register box with not less than 100 mm between walls, or a register box with the warm-air passage completely surrounded by the cold-air passage, shall be permitted in lieu of the clearances listed in Sentences es003643 to es003645. | 0 | Exact Match
B | ep001029.33 | 9.33 | ep001029.33.6 | 9.33.6 | Adjustable Dampers and Balance Stops | es003648 | All branch supply ducts that are not fitted with diffusers with adjustable balance stops shall be supplied with adjustable dampers and fitted with devices to indicate the positions of the dampers. | B | ep001029.33 | 9.33 | ep001029.33.6 | 9.33.6 | Adjustable Dampers and Balance Stops | es003648 | All branch supply ducts that are not fitted with diffusers with adjustable balance stops shall be supplied with adjustable dampers and fitted with devices to indicate the positions of the dampers. | 6.1035e-05 | Exact Match
B | ep001029.33 | 9.33 | ep001029.33.6 | 9.33.6 | Warm-Air Supply Outlets and Return Inlets â€” General | es003649 | Supply outlets and return openings in the dwelling unit, when located less than 2Â m above the floor, shall be protected by grilles having openings of a size that will not allow the passage of a 15Â mm diam sphere. | B | ep001029.33 | 9.33 | ep001029.33.6 | 9.33.6 | Warm-Air Supply Outlets and Return Inlets â€” General | es003649 | Supply outlets and return openings in the dwelling unit, when located less than 2Â m above the floor, shall be protected by grilles having openings of a size that will not allow the passage of a 15Â mm diam sphere. | 0 | Exact Match
B | ep001029.33 | 9.33 | ep001029.33.6 | 9.33.6 | Warm-Air Supply Outlets and Return Inlets â€” General | es003650 | Combustible grilles, diffusers and other devices for the supply and return air openings installed in walls and ceilings shall have a flame-spread rating of not more than 200 in bathrooms, and not more than 150 in rooms or spaces other than bathrooms. | B | ep001029.33 | 9.33 | ep001029.33.6 | 9.33.6 | Warm-Air Supply Outlets and Return Inlets â€” General | es003650 | Combustible grilles, diffusers and other devices for the supply and return air openings installed in walls and ceilings shall have a flame-spread rating of not more than 200 in bathrooms, and not more than 150 in rooms or spaces other than bathrooms. | 9.1553e-05 | Exact Match
B | ep001029.33 | 9.33 | ep001029.33.6 | 9.33.6 | Warm-Air Supply Outlets | es003651 | In a dwelling unit, a warm-air supply outlet shall be provided in each finished room that is located adjacent to unheated space. | B | ep001029.33 | 9.33 | ep001029.33.6 | 9.33.6 | Warm-Air Supply Outlets | es003651 | In a dwelling unit, a warm-air supply outlet shall be provided in each finished room that is located adjacent to unheated space. | 6.1035e-05 | Exact Match
B | ep001029.33 | 9.33 | ep001029.33.6 | 9.33.6 | Warm-Air Supply Outlets | es003652 | Except as provided in es003653, when a room described in es003651 is located adjacent to exterior walls, such outlet shall be located so as to bathe at least one exterior wall or window with warm air, except in bathrooms, utility rooms or kitchens, where this may not be practical. | B | ep001029.33 | 9.33 | ep001029.33.6 | 9.33.6 | Warm-Air Supply Outlets | es003652 | Except as provided in es003653, when a room described in es003651 is located adjacent to exterior walls, such outlet shall be located so as to bathe at least one exterior wall or window with warm air, except in bathrooms, utility rooms or kitchens, where this may not be practical. | 0 | Exact Match
B | ep001029.33 | 9.33 | ep001029.33.6 | 9.33.6 | Warm-Air Supply Outlets | es003653 | Where the heating system is also designed to provide ventilation air, ceiling outlets or outlets located high on interior walls are permitted to be installed, provided the outlets are designed for this purpose and are installed with diffusers. | B | ep001029.33 | 9.33 | ep001029.33.6 | 9.33.6 | Warm-Air Supply Outlets | es003653 | Where the heating system is also designed to provide ventilation air, ceiling outlets or outlets located high on interior walls are permitted to be installed, provided the outlets are designed for this purpose and are installed with diffusers. | 0 | Exact Match
B | ep001029.33 | 9.33 | ep001029.33.6 | 9.33.6 | Warm-Air Supply Outlets | es003654 | At least one warm-air supply outlet shall be provided for each 40Â m2 of floor surface area in unfinished basements serving dwelling units, and it shall be located so as to provide adequate distribution of warm air throughout the basement. | B | ep001029.33 | 9.33 | ep001029.33.6 | 9.33.6 | Warm-Air Supply Outlets | es003654 | At least one warm-air supply outlet shall be provided for each 40Â m2 of floor surface area in unfinished basements serving dwelling units, and it shall be located so as to provide adequate distribution of warm air throughout the basement. | 0 | Exact Match
B | ep001029.33 | 9.33 | ep001029.33.6 | 9.33.6 | Warm-Air Supply Outlets | es003655 | At least one warm-air supply outlet shall be provided for each 80Â m2 of floor surface area in heated crawl spaces serving dwelling units, and it shall be located so as to provide adequate distribution of warm air throughout the crawl space. | B | ep001029.33 | 9.33 | ep001029.33.6 | 9.33.6 | Warm-Air Supply Outlets | es003655 | At least one warm-air supply outlet shall be provided for each 80Â m2 of floor surface area in heated crawl spaces serving dwelling units, and it shall be located so as to provide adequate distribution of warm air throughout the crawl space. | 0 | Exact Match
B | ep001029.33 | 9.33 | ep001029.33.6 | 9.33.6 | Warm-Air Supply Outlets | es003656 | Except for pipeless furnaces, the capacity of warm-air supply outlets serving dwelling units shall be not less than the design heat loss from the area served and shall not exceed 3Â kW per outlet. | B | ep001029.33 | 9.33 | ep001029.33.6 | 9.33.6 | Warm-Air Supply Outlets | es003656 | Except for pipeless furnaces, the capacity of warm-air supply outlets serving dwelling units shall be not less than the design heat loss from the area served and shall not exceed 3Â kW per outlet. | 6.1035e-05 | Exact Match
B | ep001029.33 | 9.33 | ep001029.33.6 | 9.33.6 | Warm-Air Supply Outlets | es003657 | In basements and heated crawl spaces, the calculated heat gain from the supply ducts and plenum surfaces is permitted to be considered in calculating the design heat loss. | B | ep001029.33 | 9.33 | ep001029.33.6 | 9.33.6 | Warm-Air Supply Outlets | es003657 | In basements and heated crawl spaces, the calculated heat gain from the supply ducts and plenum surfaces is permitted to be considered in calculating the design heat loss. | 0 | Exact Match
B | ep001029.33 | 9.33 | ep001029.33.6 | 9.33.6 | Warm-Air Supply Outlets | es003658 | The temperature of supply air at warm-air supply outlets shall not exceed 70Â°C. | B | ep001029.33 | 9.33 | ep001029.33.6 | 9.33.6 | Warm-Air Supply Outlets | es003658 | The temperature of supply air at warm-air supply outlets shall not exceed 70Â°C. | 6.1035e-05 | Exact Match
B | ep001029.33 | 9.33 | ep001029.33.6 | 9.33.6 | Warm-Air Supply Outlets | es003659 | Warm-air supply outlets located in finished areas shall be provided with diffusers and adjustable openings and shall not be located on a furnace plenum. | B | ep001029.33 | 9.33 | ep001029.33.6 | 9.33.6 | Warm-Air Supply Outlets | es003659 | Warm-air supply outlets located in finished areas shall be provided with diffusers and adjustable openings and shall not be located on a furnace plenum. | 0 | Exact Match
B | ep001029.33 | 9.33 | ep001029.33.6 | 9.33.6 | Return-Air Inlets | es003660 | Return-air inlets shall not be installed in an enclosed room or crawl space that provides combustion air to a furnace. | B | ep001029.33 | 9.33 | ep001029.33.6 | 9.33.6 | Return-Air Inlets | es003660 | Return-air inlets shall not be installed in an enclosed room or crawl space that provides combustion air to a furnace. | 0 | Exact Match
B | ep001029.33 | 9.33 | ep001029.33.6 | 9.33.6 | Return-Air Inlets | es003661 | Except for unfinished areas and floor levels which are less than 900Â mm above or below an adjacent floor level which is provided with a return-air inlet, at least one return-air inlet shall be provided in each floor level in a dwelling unit. | B | ep001029.33 | 9.33 | ep001029.33.6 | 9.33.6 | Return-Air Inlets | es003661 | Except for unfinished areas and floor levels which are less than 900Â mm above or below an adjacent floor level which is provided with a return-air inlet, at least one return-air inlet shall be provided in each floor level in a dwelling unit. | 0 | Exact Match
B | ep001029.33 | 9.33 | ep001029.33.6 | 9.33.6 | Return-Air Inlets | es003662 | Provision shall be made for the return of air from all rooms by leaving gaps beneath doors, using louvred doors or installing return duct inlets. | B | ep001029.33 | 9.33 | ep001029.33.6 | 9.33.6 | Return-Air Inlets | es003662 | Provision shall be made for the return of air from all rooms by leaving gaps beneath doors, using louvred doors or installing return duct inlets. | 0 | Exact Match
B | ep001029.33 | 9.33 | ep001029.33.6 | 9.33.6 | Return-Air System | es003663 | The return-air system shall be designed to handle the entire air supply. | B | ep001029.33 | 9.33 | ep001029.33.6 | 9.33.6 | Return-Air System | es003663 | The return-air system shall be designed to handle the entire air supply. | 0 | Exact Match
B | ep001029.33 | 9.33 | ep001029.33.6 | 9.33.6 | Return-Air System | es003664 | Where any part of a return duct will be exposed to radiation from the furnace heat exchanger or other radiating part within the furnace, such part of a return duct directly above or within 600Â mm of the outside furnace casing shall be noncombustible. | B | ep001029.33 | 9.33 | ep001029.33.6 | 9.33.6 | Return-Air System | es003664 | Where any part of a return duct will be exposed to radiation from the furnace heat exchanger or other radiating part within the furnace, such part of a return duct directly above or within 600Â mm of the outside furnace casing shall be noncombustible. | 0 | Exact Match
B | ep001029.33 | 9.33 | ep001029.33.6 | 9.33.6 | Return-Air System | es003665 | Return ducts serving solid-fuel-burning furnaces shall be constructed of noncombustible material. | B | ep001023.6 | 3.6 | ep001023.6.5 | 3.6.5 | Return-Air System | es001274 | Return ducts serving solid-fuel-burning furnaces shall be constructed of noncombustible material. | 0 | Exact Match
B | ep001029.33 | 9.33 | ep001029.33.6 | 9.33.6 | Return-Air System | es003666 | Combustible return ducts shall be lined with noncombustible material below floor registers, at the bottom of vertical ducts, and under furnaces having a bottom return. | B | ep001023.6 | 3.6 | ep001023.6.5 | 3.6.5 | Return-Air System | es001275 | Combustible return ducts shall be lined with noncombustible material below floor registers, at the bottom of vertical ducts, and under furnaces having a bottom return. | 0 | Exact Match
B | ep001029.33 | 9.33 | ep001029.33.6 | 9.33.6 | Return-Air System | es008594 | Spaces between studs or joists used as return ducts shall be separated from the unused portions of such spaces by tight-fitting metal stops or wood blocking. | B | ep001029.33 | 9.33 | ep001029.33.6 | 9.33.6 | Return-Air System | es008594 | Spaces between studs or joists used as return ducts shall be separated from the unused portions of such spaces by tight-fitting metal stops or wood blocking. | 0 | Exact Match
B | ep001029.33 | 9.33 | ep001029.33.6 | 9.33.6 | Return-Air System | es003668 | A vertical return duct shall have openings to return air on not more than one floor. | B | ep001029.33 | 9.33 | ep001029.33.6 | 9.33.6 | Return-Air System | es003668 | A vertical return duct shall have openings to return air on not more than one floor. | 6.1035e-05 | Exact Match
B | ep001029.33 | 9.33 | ep001029.33.6 | 9.33.6 | Return-Air System | es003669 | The return-air system shall be designed so that the negative pressure from the circulating fan cannot affect the furnace combustion air supply, nor draw combustion products from joints or openings in the furnace or flue pipe. | B | ep001029.33 | 9.33 | ep001029.33.6 | 9.33.6 | Return-Air System | es003669 | The return-air system shall be designed so that the negative pressure from the circulating fan cannot affect the furnace combustion air supply, nor draw combustion products from joints or openings in the furnace or flue pipe. | 0 | Exact Match
B | ep001029.33 | 9.33 | ep001029.33.6 | 9.33.6 | Filters and Odour Removal Equipment | es003670 | Air filters for air duct systems shall conform to the requirements for Class 2 air filter units as described in ulcs111. | B | ep001026.3 | 6.3 | ep001026.3.2 | 6.3.2 | Filters | es001729 | Air filters for air duct systems shall conform to the requirements for Class 2 air filter units as described in ulcs111. | 0 | Exact Match
B | ep001029.33 | 9.33 | ep001029.33.6 | 9.33.6 | Filters and Odour Removal Equipment | es003671 | When electrostatic-type filters are used, they shall be installed so as to ensure that the electric circuit is automatically de-energized when filter access doors are opened or, in dwelling units, when the furnace circulation fan is not operating. | B | ep001026.3 | 6.3 | ep001026.3.2 | 6.3.2 | Filters | es001730 | When electrostatic-type filters are used, they shall be installed so as to ensure that the electric circuit is automatically de-energized when filter access doors are opened or, in dwelling units, when the furnace circulation fan is not operating. | 0 | Exact Match
B | ep001029.33 | 9.33 | ep001029.33.6 | 9.33.6 | Filters and Odour Removal Equipment | es003672 | When odour removal equipment of the adsorption type is used it shall be installed to provide access so that adsorption material can be reactivated or renewed, and protected from dust accumulation by air filters installed on the inlet side. | B | ep001029.33 | 9.33 | ep001029.33.6 | 9.33.6 | Filters and Odour Removal Equipment | es003672 | When odour removal equipment of the adsorption type is used it shall be installed to provide access so that adsorption material can be reactivated or renewed, and protected from dust accumulation by air filters installed on the inlet side. | 3.0518e-05 | Exact Match
B | ep001029.33 | 9.33 | ep001029.33.7 | 9.33.7 | Recessed Radiators and Convectors | es003673 | Every steam or hot water radiator and convector located in a recess or concealed space or attached to the face of a wall of combustible construction shall be provided with a noncombustible lining or backing. | B | ep001029.33 | 9.33 | ep001029.33.7 | 9.33.7 | Recessed Radiators and Convectors | es003673 | Every steam or hot water radiator and convector located in a recess or concealed space or attached to the face of a wall of combustible construction shall be provided with a noncombustible lining or backing. | 0 | Exact Match
B | ep001029.33 | 9.33 | ep001029.33.7 | 9.33.7 | Surface Temperature | es003674 | The exposed surface temperature of a steam or hot water radiator shall not exceed 70Â°C unless precautions are taken to prevent human contact. | B | ep001029.33 | 9.33 | ep001029.33.7 | 9.33.7 | Surface Temperature | es003674 | The exposed surface temperature of a steam or hot water radiator shall not exceed 70Â°C unless precautions are taken to prevent human contact. | 0 | Exact Match
B | ep001029.33 | 9.33 | ep001029.33.8 | 9.33.8 | Piping Materials and Installation | es003675 | Piping shall be made from materials designed to withstand the effects of temperatures and pressures that may occur in the system. (See Articles ea000177, ea004468 and ea004763, and es014632 for fire safety requirements.) | B | ep001029.33 | 9.33 | ep001029.33.8 | 9.33.8 | Piping Materials and Installation | es003675 | Piping shall be made from materials designed to withstand the effects of temperatures and pressures that may occur in the system. (See Articles ea000177, ea004468 and ea004763, and es014632 for fire safety requirements.) | 0 | Exact Match
B | ep001029.33 | 9.33 | ep001029.33.8 | 9.33.8 | Piping Materials and Installation | es003676 | Every pipe used in a heating or air-conditioning system shall be installed to allow for expansion and contraction due to temperature changes. | B | ep001026.7 | 6.7 | ep001026.7.1 | 6.7.1 | Piping Materials and Installation | es001770 | Every pipe used in a heating or air-conditioning system shall be installed to allow for expansion and contraction due to temperature changes. | 0 | Exact Match
B | ep001029.33 | 9.33 | ep001029.33.8 | 9.33.8 | Piping Materials and Installation | es003677 | Supports and anchors for piping in a heating or air-conditioning system shall be designed and installed to ensure that undue stress is not placed on the supporting structure. | B | ep001026.7 | 6.7 | ep001026.7.1 | 6.7.1 | Piping Materials and Installation | es001771 | Supports and anchors for piping in a heating or air-conditioning system shall be designed and installed to ensure that undue stress is not placed on the supporting structure. | 0 | Exact Match
B | ep001029.33 | 9.33 | ep001029.33.8 | 9.33.8 | Insulation and Coverings | es003678 | Insulation and coverings on pipes shall be composed of material suitable for the operating temperature of the system to withstand deterioration from softening, melting, mildew and mould. | B | ep001029.33 | 9.33 | ep001029.33.8 | 9.33.8 | Insulation and Coverings | es003678 | Insulation and coverings on pipes shall be composed of material suitable for the operating temperature of the system to withstand deterioration from softening, melting, mildew and mould. | 0 | Exact Match
B | ep001029.33 | 9.33 | ep001029.33.8 | 9.33.8 | Insulation and Coverings | es003679 | Insulation and coverings on pipes in which the temperature of the fluid exceeds 120Â°C shall be made of noncombustible material, or shall not flame, glow, smoulder or smoke when tested in accordance with astmc411 at the maximum temperature to which such insulation or covering is to be exposed in service. | B | ep001029.33 | 9.33 | ep001029.33.8 | 9.33.8 | Insulation and Coverings | es003679 | Insulation and coverings on pipes in which the temperature of the fluid exceeds 120Â°C shall be made of noncombustible material, or shall not flame, glow, smoulder or smoke when tested in accordance with astmc411 at the maximum temperature to which such insulation or covering is to be exposed in service. | 0 | Exact Match
B | ep001029.33 | 9.33 | ep001029.33.8 | 9.33.8 | Insulation and Coverings | es003680 | Except as provided in es003683, where combustible insulation is used on piping in a horizontal or vertical service space, the insulation and coverings on such pipes shall have a flame-spread rating throughout the material of not more than 25 in buildings of noncombustible construction, and 75 in buildings of combustible construction. | B | ep001029.33 | 9.33 | ep001029.33.8 | 9.33.8 | Insulation and Coverings | es003680 | Except as provided in es003683, where combustible insulation is used on piping in a horizontal or vertical service space, the insulation and coverings on such pipes shall have a flame-spread rating throughout the material of not more than 25 in buildings of noncombustible construction, and 75 in buildings of combustible construction. | 0 | Exact Match
B | ep001029.33 | 9.33 | ep001029.33.8 | 9.33.8 | Insulation and Coverings | es003681 | Except as provided in es003683, insulation and coverings on piping located in rooms and spaces other than the service spaces described in es003680 shall have a flame-spread rating not more than that required for the interior finish for the ceiling of the room or space. | B | ep001029.33 | 9.33 | ep001029.33.8 | 9.33.8 | Insulation and Coverings | es003681 | Except as provided in es003683, insulation and coverings on piping located in rooms and spaces other than the service spaces described in es003680 shall have a flame-spread rating not more than that required for the interior finish for the ceiling of the room or space. | 0 | Exact Match
B | ep001029.33 | 9.33 | ep001029.33.8 | 9.33.8 | Insulation and Coverings | es003682 | Pipes that are exposed to human contact shall be insulated so that the exposed surface does not exceed 70Â°C.(See en000245.) | B | ep001029.33 | 9.33 | ep001029.33.8 | 9.33.8 | Insulation and Coverings | es003682 | Pipes that are exposed to human contact shall be insulated so that the exposed surface does not exceed 70Â°C.(See en000245.) | 0 | Exact Match
B | ep001029.33 | 9.33 | ep001029.33.8 | 9.33.8 | Insulation and Coverings | es003683 | No flame-spread rating or smoke developed classification limitations are required where combustible insulation and coverings are used on piping when such piping is located within a concealed space in a wall, located in a floor slab, or enclosed in a noncombustible raceway or conduit. | B | ep001029.33 | 9.33 | ep001029.33.8 | 9.33.8 | Insulation and Coverings | es003683 | No flame-spread rating or smoke developed classification limitations are required where combustible insulation and coverings are used on piping when such piping is located within a concealed space in a wall, located in a floor slab, or enclosed in a noncombustible raceway or conduit. | 0 | Exact Match
B | ep001029.33 | 9.33 | ep001029.33.8 | 9.33.8 | Clearances | es003684 | Clearances between combustible material and bare pipes carrying steam or hot water shall conform to et001069 | B | ep001029.33 | 9.33 | ep001029.33.8 | 9.33.8 | Clearances | es003684 | Clearances between combustible material and bare pipes carrying steam or hot water shall conform to et001069 | 0 | Exact Match
B | ep001029.33 | 9.33 | ep001029.33.8 | 9.33.8 | Protection | es003685 | Where a pipe carrying steam or hot water at a temperature above 120Â°C passes through a combustible floor, ceiling or wall, the construction shall be protected by a sleeve of metal or other noncombustible material not less than 50Â mm larger in diameter than the pipe. | B | ep001026.7 | 6.7 | ep001026.7.1 | 6.7.1 | Protection | es001776 | Where a pipe carrying steam or hot water at a temperature above 120Â°C passes through a combustible floor, ceiling or wall, the construction shall be protected by a sleeve of metal or other noncombustible material not less than 50 mm larger in diameter than the pipe. | 0 | Modified
B | ep001029.33 | 9.33 | ep001029.33.8 | 9.33.8 | Protection | es003686 | Unprotected steam or hot water pipes that pass through a storage space shall be covered with not less than 25Â mm thickness of noncombustible insulation to prevent direct contact with the material stored. | B | ep001029.33 | 9.33 | ep001029.33.8 | 9.33.8 | Protection | es003686 | Unprotected steam or hot water pipes that pass through a storage space shall be covered with not less than 25Â mm thickness of noncombustible insulation to prevent direct contact with the material stored. | 0 | Exact Match
B | ep001029.33 | 9.33 | ep001029.33.9 | 9.33.9 | Cooling Units | es003687 | Where a cooling unit is combined with a fuel-fired furnace in the same duct system, the cooling unit shall be installed in parallel with the heating furnace, upstream of the furnace, provided the furnace is designed for such application, or downstream of the furnace, provided the cooling unit is designed to prevent excessive temperature or pressure in the refrigeration system. | B | ep001029.33 | 9.33 | ep001029.33.9 | 9.33.9 | Cooling Units | es003687 | Where a cooling unit is combined with a fuel-fired furnace in the same duct system, the cooling unit shall be installed in parallel with the heating furnace, upstream of the furnace, provided the furnace is designed for such application, or downstream of the furnace, provided the cooling unit is designed to prevent excessive temperature or pressure in the refrigeration system. | 0 | Exact Match
B | ep001029.33 | 9.33 | ep001029.33.10 | 9.33.10 | Requirement for Venting | es008595 | Except as provided in Articles ea004896 and ea001834, the products of combustion from oil-, gas- and solid-fuel-burning appliances, including stoves, cooktops, ovens and space heaters, shall be vented in conformance with the applicable appliance installation standard listed in Sentences es008590 and es008592. | B | ep001029.33 | 9.33 | ep001029.33.10 | 9.33.10 | Requirement for Venting | es008595 | Except as provided in Articles ea004896 and ea001834, the products of combustion from oil-, gas- and solid-fuel-burning appliances, including stoves, cooktops, ovens and space heaters, shall be vented in conformance with the applicable appliance installation standard listed in Sentences es008590 and es008592. | 0 | Exact Match
B | ep001029.33 | 9.33 | ep001029.33.10 | 9.33.10 | Factory-Built Chimneys | es008596 | Factory-built chimneys serving solid-fuel-burning appliances, and their installation, shall conform to ulcs629. (See en000313.) | B | ep001029.33 | 9.33 | ep001029.33.10 | 9.33.10 | Factory-Built Chimneys | es008596 | Factory-built chimneys serving solid-fuel-burning appliances, and their installation, shall conform to ulcs629. (See en000313.) | 0 | Exact Match
B | ep001029.33 | 9.33 | ep001029.33.10 | 9.33.10 | Masonry or Concrete Chimneys | es003689 | Masonry or concrete chimneys shall conform to ep001029.21 | B | ep001029.33 | 9.33 | ep001029.33.10 | 9.33.10 | Masonry or Concrete Chimneys | es003689 | Masonry or concrete chimneys shall conform to ep001029.21 | 6.1035e-05 | Exact Match
B | ep001029.34 | 9.34 | ep001029.34.1 | 9.34.1 | Standard for Electrical Installations | es003690 | Electrical installations, including the service capacity of the installation and the number and distribution of circuits and receptacles, shall conform to the Electrical Code Regulation made pursuant to the sca. | B | ep001029.34 | 9.34 | ep001029.34.1 | 9.34.1 | Standard for Electrical Installations | es003690 | Electrical installations, including the service capacity of the installation and the number and distribution of circuits and receptacles, shall meet the requirements of the appropriate provincial, territorial or municipal legislation or, in the absence of such legislation, shall conform to csac22.1. | 48.8437 | New Addition
B | ep001029.34 | 9.34 | ep001029.34.1 | 9.34.1 | Required Facilities | es003691 | Where electrical services are available, electrical facilities shall be provided for every building in conformance with this Section. | B | ep001029.34 | 9.34 | ep001029.34.1 | 9.34.1 | Required Facilities | es003691 | Where electrical services are available, electrical facilities shall be provided for every building in conformance with this Section. | 0 | Exact Match
B | ep001029.34 | 9.34 | ep001029.34.1 | 9.34.1 | Location of Equipment in Public Areas | es003692 | Entrance switches, meters, panel boxes, splitter boxes, time clocks and other similar equipment shall not be located in any public area unless adequate precautions are taken to prevent interference with the equipment. | B | ep001029.34 | 9.34 | ep001029.34.1 | 9.34.1 | Location of Equipment in Public Areas | es003692 | Entrance switches, meters, panel boxes, splitter boxes, time clocks and other similar equipment shall not be located in any public area unless adequate precautions are taken to prevent interference with the equipment. | 0.00018311 | Exact Match
B | ep001029.34 | 9.34 | ep001029.34.1 | 9.34.1 | Recessed Lighting Fixtures | es003693 | Recessed lighting fixtures shall not be located in insulated ceilings unless the fixtures are designed for such installations. | B | ep001029.34 | 9.34 | ep001029.34.1 | 9.34.1 | Recessed Lighting Fixtures | es003693 | Recessed lighting fixtures shall not be located in insulated ceilings unless the fixtures are designed for such installations. | 0 | Exact Match
B | ep001029.34 | 9.34 | ep001029.34.1 | 9.34.1 | Wiring and Cables | es003694 | Except as required in es003695, optical fibre cables and electrical wires and cables installed in buildings permitted to be of combustible construction shall not convey flame or continue to burn for more than 1 min when tested in conformance with the Vertical Flame Test (FT1 rating) in csac22.2no.0.3 or be located in totally enclosed noncombustible raceways (see en000023), masonry walls, concrete slabs, or totally enclosed non-metallic raceways conforming to es000229b. | B | ep001029.34 | 9.34 | ep001029.34.1 | 9.34.1 | Wiring and Cables | es003694 | Except as required in es003695, optical fibre cables and electrical wires and cables installed in buildings permitted to be of combustible construction shall not convey flame or continue to burn for more than 1 min when tested in conformance with the Vertical Flame Test (FT1 rating) in csac22.2no.0.3 or be located in totally enclosed noncombustible raceways (see en000023), masonry walls, concrete slabs, or totally enclosed non-metallic raceways conforming to es000229b. | 0 | Exact Match
B | ep001029.34 | 9.34 | ep001029.34.1 | 9.34.1 | Wiring and Cables | es003695 | Except as permitted in es016080, where a concealed space in a floor or ceiling assembly is used as a plenum, electrical wires and cables with combustible insulation, jackets or sheathes that are used for the transmission of voice, sound or data and optical fibre cables installed within the plenum shall conform to es001241a. | B | ep001029.34 | 9.34 | ep001029.34.1 | 9.34.1 | Wiring and Cables | es003695 | Except as permitted in es016080, where a concealed space in a floor or ceiling assembly is used as a plenum, electrical wires and cables with combustible insulation, jackets or sheathes that are used for the transmission of voice, sound or data and optical fibre cables installed within the plenum shall conform to es001241a. | 0 | Exact Match
B | ep001029.34 | 9.34 | ep001029.34.1 | 9.34.1 | Wiring and Cables | es016080 | Wires or cables within plenum spaces that are used for the transmission of signals in fire alarm, security, radio, and television broadcasting, closed circuit television or community television systems need not meet the requirements of es003695. | B | ep001029.34 | 9.34 | ep001029.34.1 | 9.34.1 | Wiring and Cables | es016080 | Wires or cables within plenum spaces that are used for the transmission of signals in fire alarm, security, radio, and television broadcasting, closed circuit television or community television systems need not meet the requirements of es003695. | 0 | Exact Match
B | ep001029.34 | 9.34 | ep001029.34.2 | 9.34.2 | Lighting of Entrances | es003696 | An exterior lighting outlet with fixture controlled by a wall switch located within the building shall be provided at every entrance to buildings of residential occupancy. | B | ep001029.34 | 9.34 | ep001029.34.2 | 9.34.2 | Lighting of Entrances | es003696 | An exterior lighting outlet with fixture controlled by a wall switch located within the building shall be provided at every entrance to buildings of residential occupancy. | 0 | Exact Match
B | ep001029.34 | 9.34 | ep001029.34.2 | 9.34.2 | Outlets in Dwelling Units | es003697 | Except as provided in es003698, a lighting outlet with fixture controlled by a wall switch shall be provided in kitchens, bedrooms, living rooms, utility rooms, laundry rooms, dining rooms, bathrooms, water-closet rooms, vestibules and hallways in dwelling units. | B | ep001029.34 | 9.34 | ep001029.34.2 | 9.34.2 | Outlets in Dwelling Units | es003697 | Except as provided in es003698, a lighting outlet with fixture controlled by a wall switch shall be provided in kitchens, bedrooms, living rooms, utility rooms, laundry rooms, dining rooms, bathrooms, water-closet rooms, vestibules and hallways in dwelling units. | 0.00012207 | Exact Match
B | ep001029.34 | 9.34 | ep001029.34.2 | 9.34.2 | Outlets in Dwelling Units | es003698 | Where a receptacle controlled by a wall switch is provided in bedrooms or living rooms, such rooms need not conform to the requirements in es003697. | B | ep001029.34 | 9.34 | ep001029.34.2 | 9.34.2 | Outlets in Dwelling Units | es003698 | Where a receptacle controlled by a wall switch is provided in bedrooms or living rooms, such rooms need not conform to the requirements in es003697. | 0 | Exact Match
B | ep001029.34 | 9.34 | ep001029.34.2 | 9.34.2 | Stairways | es003699 | Every stairway shall be lighted. | B | ep001029.34 | 9.34 | ep001029.34.2 | 9.34.2 | Stairways | es003699 | Every stairway shall be lighted. | 0 | Exact Match
B | ep001029.34 | 9.34 | ep001029.34.2 | 9.34.2 | Stairways | es003700 | Except as provided in es003701, 3-way wall switches located at the head and foot of every stairway shall be provided to control at least one lighting outlet with fixture for stairways with 4 or more risers in dwelling units and houses with a secondary suite including their common spaces. | B | ep001029.34 | 9.34 | ep001029.34.2 | 9.34.2 | Stairways | es003700 | Except as provided in es003701, 3-way wall switches located at the head and foot of every stairway shall be provided to control at least one lighting outlet with fixture for stairways with 4 or more risers in dwelling units and houses with a secondary suite including their common spaces. | 0 | Exact Match
B | ep001029.34 | 9.34 | ep001029.34.2 | 9.34.2 | Stairways | es003701 | The stairway lighting for basements that do not contain finished space or lead to an outside entrance or built-in garage and which serve not more than one dwelling unit is permitted to be controlled by a single switch located at the head of the stairs. | B | ep001029.34 | 9.34 | ep001029.34.2 | 9.34.2 | Stairways | es003701 | The stairway lighting for basements that do not contain finished space or lead to an outside entrance or built-in garage and which serve not more than one dwelling unit is permitted to be controlled by a single switch located at the head of the stairs. | 0 | Exact Match
B | ep001029.34 | 9.34 | ep001029.34.2 | 9.34.2 | Basements | es003702 | A lighting outlet with fixture shall be provided for each 30Â m2 or fraction thereof of floor area in unfinished basements. | B | ep001029.34 | 9.34 | ep001029.34.2 | 9.34.2 | Basements | es003702 | A lighting outlet with fixture shall be provided for each 30Â m2 or fraction thereof of floor area in unfinished basements. | 0 | Exact Match
B | ep001029.34 | 9.34 | ep001029.34.2 | 9.34.2 | Basements | es003703 | The outlet required in es003702 nearest the stairs shall be controlled by a wall switch located at the head of the stairs. | B | ep001029.34 | 9.34 | ep001029.34.2 | 9.34.2 | Basements | es003703 | The outlet required in es003702 nearest the stairs shall be controlled by a wall switch located at the head of the stairs. | 3.0518e-05 | Exact Match
B | ep001029.34 | 9.34 | ep001029.34.2 | 9.34.2 | Storage Rooms | es003704 | A lighting outlet with fixture shall be provided in storage rooms. | B | ep001029.34 | 9.34 | ep001029.34.2 | 9.34.2 | Storage Rooms | es003704 | A lighting outlet with fixture shall be provided in storage rooms. | 0 | Exact Match
B | ep001029.34 | 9.34 | ep001029.34.2 | 9.34.2 | Garages and Carports | es003705 | A lighting outlet with fixture shall be provided for an attached, built-in or detached garage or carport. | B | ep001029.34 | 9.34 | ep001029.34.2 | 9.34.2 | Garages and Carports | es003705 | A lighting outlet with fixture shall be provided for an attached, built-in or detached garage or carport. | 0 | Exact Match
B | ep001029.34 | 9.34 | ep001029.34.2 | 9.34.2 | Garages and Carports | es003706 | Except as provided in es003707, outlets required in es003705 shall be controlled by a wall switch near the doorway. | B | ep001029.34 | 9.34 | ep001029.34.2 | 9.34.2 | Garages and Carports | es003706 | Except as provided in es003707, outlets required in es003705 shall be controlled by a wall switch near the doorway. | 0 | Exact Match
B | ep001029.34 | 9.34 | ep001029.34.2 | 9.34.2 | Garages and Carports | es003707 | Where the outlet and fixture required in es003705 are ceiling mounted above an area not normally occupied by a parked car, or are wall mounted, a fixture with a built-in switch accessible to an adult of average height is permitted to be used. | B | ep001029.34 | 9.34 | ep001029.34.2 | 9.34.2 | Garages and Carports | es003707 | Where the outlet and fixture required in es003705 are ceiling mounted above an area not normally occupied by a parked car, or are wall mounted, a fixture with a built-in switch accessible to an adult of average height is permitted to be used. | 0 | Exact Match
B | ep001029.34 | 9.34 | ep001029.34.2 | 9.34.2 | Garages and Carports | es003708 | Where a carport is lighted by a light at the entrance to a dwelling unit, additional carport lighting is not required. | B | ep001029.34 | 9.34 | ep001029.34.2 | 9.34.2 | Garages and Carports | es003708 | Where a carport is lighted by a light at the entrance to a dwelling unit, additional carport lighting is not required. | 0 | Exact Match
B | ep001029.34 | 9.34 | ep001029.34.2 | 9.34.2 | Public and Service Areas | es003709 | Every public or service area in buildings shall be provided with lighting outlets with fixtures controlled by a wall switch or panel to illuminate every portion of such areas. | B | ep001029.34 | 9.34 | ep001029.34.2 | 9.34.2 | Public and Service Areas | es003709 | Every public or service area in buildings shall be provided with lighting outlets with fixtures controlled by a wall switch or panel to illuminate every portion of such areas. | 0 | Exact Match
B | ep001029.34 | 9.34 | ep001029.34.2 | 9.34.2 | Public and Service Areas | es003710 | When provided by incandescent lighting, illumination required in es003709 shall conform to et000233 (See ea001069 for lighting in means of egress.) | B | ep001029.34 | 9.34 | ep001029.34.2 | 9.34.2 | Public and Service Areas | es003710 | When provided by incandescent lighting, illumination required in es003709 shall conform to et000233 (See ea001069 for lighting in means of egress.) | 0 | Exact Match
B | ep001029.34 | 9.34 | ep001029.34.2 | 9.34.2 | Public and Service Areas | es003711 | When other types of lighting are used, illumination equivalent to that shown in et000233 shall be provided. | B | ep001029.34 | 9.34 | ep001029.34.2 | 9.34.2 | Public and Service Areas | es003711 | When other types of lighting are used, illumination equivalent to that shown in et000233 shall be provided. | 6.1035e-05 | Exact Match
B | ep001029.34 | 9.34 | ep001029.34.3 | 9.34.3 | Criteria for Emergency Lighting | es003712 | Emergency lighting shall conform to ep001029.9.11 | B | ep001029.34 | 9.34 | ep001029.34.3 | 9.34.3 | Criteria for Emergency Lighting | es003712 | Emergency lighting shall conform to ep001029.9.11 | 0 | Exact Match
B | ep001029.35 | 9.35 | ep001029.35.1 | 9.35.1 | Application | es003713 | This Section applies to garages and carports serving not more than one dwelling unit or a house with a secondary suite. | B | ep001029.35 | 9.35 | ep001029.35.1 | 9.35.1 | Application | es003713 | This Section applies to garages and carports serving not more than one dwelling unit. | 9.4994 | Modified
B | ep001029.35 | 9.35 | ep001029.35.1 | 9.35.1 | Construction Requirements | es003714 | The construction of a garage or carport shall conform to the requirements for other buildings in this Part except as provided in this Section. | B | ep001029.35 | 9.35 | ep001029.35.1 | 9.35.1 | Construction Requirements | es003714 | The construction of a garage or carport shall conform to the requirements for other buildings in this Part except as provided in this Section. | 0 | Exact Match
B | ep001029.35 | 9.35 | ep001029.35.2 | 9.35.2 | Carport Considered to be Garage | es003715 | Where a roofed enclosure used for the storage or parking of motor vehicles has more than 60% of the total perimeter enclosed by walls, doors or windows, the enclosure shall be considered a garage. | B | ep001029.35 | 9.35 | ep001029.35.2 | 9.35.2 | Carport Considered to be Garage | es003715 | Where a roofed enclosure used for the storage or parking of motor vehicles has more than 60% of the total perimeter enclosed by walls, doors or windows, the enclosure shall be considered a garage. | 0 | Exact Match
B | ep001029.35 | 9.35 | ep001029.35.2 | 9.35.2 | Garage Floor | es003716 | Where an attached or built-in garage is provided and where adjacent spaces in the building are less than 50 mm above the garage floor, the garage floor shall be sloped to the outdoors, or where the garage can accommodate not more than 3 vehicles, an airtight curb or partition not less than 50 mm high shall be installed at the edges of the garage floor adjacent to interior space. (See en001516.) | B | ep001029.35 | 9.35 | ep001029.35.2 | 9.35.2 | Garage Floor | es003716 | Where an attached or built-in garage is provided and where adjacent spaces in the building are less than 50 mm above the garage floor, the garage floor shall be sloped to the outdoors, or where the garage can accommodate not more than 3 vehicles, an airtight curb or partition not less than 50 mm high shall be installed at the edges of the garage floor adjacent to interior space. (See en001516.) | 0.00012207 | Exact Match
B | ep001029.35 | 9.35 | ep001029.35.3 | 9.35.3 | Foundation Required | es003717 | Except as permitted in this Subsection, foundations conforming to Sections ep001029.12 and ep001029.15 shall be provided for the support of carport and garage super-structures, including that portion beneath garage doors. | B | ep001029.35 | 9.35 | ep001029.35.3 | 9.35.3 | Foundation Required | es003717 | Except as permitted in this Subsection, foundations conforming to Sections ep001029.12 and ep001029.15 shall be provided for the support of carport and garage super-structures, including that portion beneath garage doors. | 0 | Exact Match
B | ep001029.35 | 9.35 | ep001029.35.3 | 9.35.3 | Foundation Required | es000053 | Detached garages of less than 55 m2 floor area and not more than 1 storey in height that are not of masonry or masonry veneer construction are permitted to be supported on wood mud sills, or a 100 mm thick concrete floor slab. | B | ep001029.35 | 9.35 | ep001029.35.3 | 9.35.3 | Foundation Required | es000053 | Detached garages of less than 55 m2 floor area and not more than 1 storey in height that are not of masonry or masonry veneer construction are permitted to be supported on wood mud sills, or a 100 mm thick concrete floor slab. | 6.1035e-05 | Exact Match
B | ep001029.35 | 9.35 | ep001029.35.3 | 9.35.3 | Protection from Damage due to Soil Movement | es003718 | In clay-type soils subject to significant movement with a change in soil moisture content, the foundation depth of carports or garages connected to a dwelling unit directly or by a breezeway shall be approximately the same depth as the main building foundation. | B | ep001029.35 | 9.35 | ep001029.35.3 | 9.35.3 | Protection from Damage due to Soil Movement | es003718 | In clay-type soils subject to significant movement with a change in soil moisture content, the foundation depth of carports or garages connected to a dwelling unit directly or by a breezeway shall be approximately the same depth as the main building foundation. | 0 | Exact Match
B | ep001029.35 | 9.35 | ep001029.35.3 | 9.35.3 | Protection from Damage due to Soil Movement | es003719 | Where slab-on-ground construction is used, a construction joint shall be provided between the main building slab and a slab serving an attached garage, breezeway or carport. | B | ep001029.35 | 9.35 | ep001029.35.3 | 9.35.3 | Protection from Damage due to Soil Movement | es003719 | Where slab-on-ground construction is used, a construction joint shall be provided between the main building slab and a slab serving an attached garage, breezeway or carport. | 0 | Exact Match
B | ep001029.35 | 9.35 | ep001029.35.3 | 9.35.3 | Protection from Damage due to Soil Movement | es003720 | Except as provided in ep001029.12, foundations for attached unheated garages or carports shall be below frost level. | B | ep001029.35 | 9.35 | ep001029.35.3 | 9.35.3 | Protection from Damage due to Soil Movement | es003720 | Except as provided in ep001029.12, foundations for attached unheated garages or carports shall be below frost level. | 0 | Exact Match
B | ep001029.35 | 9.35 | ep001029.35.3 | 9.35.3 | Drainage | es003721 | Detached garages of less than 55 m2 floor area and not more than 1 storey in height that are not of masonry or masonry veneer construction need not conform with the foundation drainage requirements stated in ep001029.14, where the finished ground level is at or near the elevation of the garage's floor and where the ground slopes away from the building. | B | ep001029.35 | 9.35 | ep001029.35.3 | 9.35.3 | Drainage | es003721 | Detached garages of less than 55 m2 floor area and not more than 1 storey in height that are not of masonry or masonry veneer construction need not conform with the foundation drainage requirements stated in ep001029.14, where the finished ground level is at or near the elevation of the garage's floor and where the ground slopes away from the building. | 0 | Exact Match
B | ep001029.35 | 9.35 | ep001029.35.3 | 9.35.3 | Column Piers | es003722 | Piers for the support of carport columns shall extend not less than 150 mm above ground level. | B | ep001029.35 | 9.35 | ep001029.35.3 | 9.35.3 | Column Piers | es003722 | Piers for the support of carport columns shall extend not less than 150 mm above ground level. | 0 | Exact Match
B | ep001029.35 | 9.35 | ep001029.35.3 | 9.35.3 | Column Piers | es003723 | Piers referred to in es003722 shall project not less than 25 mm beyond the base of the column but in no case be less than 190 mm by 190 mm in size. | B | ep001029.35 | 9.35 | ep001029.35.3 | 9.35.3 | Column Piers | es003723 | Piers referred to in es003722 shall project not less than 25 mm beyond the base of the column but in no case be less than 190 mm by 190 mm in size. | 0 | Exact Match
B | ep001029.35 | 9.35 | ep001029.35.4 | 9.35.4 | Interior Finish | es003724 | Except as required by es015777, interior finish need not be applied to garage and carport walls. | B | ep001029.35 | 9.35 | ep001029.35.4 | 9.35.4 | Interior Finish | es003724 | Interior finish need not be applied to garage and carport walls. | 21.49 | New Addition
B | ep001029.35 | 9.35 | ep001029.35.4 | 9.35.4 | Interior Finish | es015777 | The walls and ceilings of an attached garage shall have an interior finish consisting of not less than 12.7 mm thick gypsum board conforming to ep001029.29.5, lath and plaster conforming to ep001029.29.4, or any material that can be shown to remain in place and prevent the passage of flames for not less than 15 min when subjected to the standard fire exposure in ulcs101. | B | ep001023.1 | 3.1 | ep001023.1.5 | 3.1.5 | Gypsum Board | es007611 | Gypsum board with a tightly adhering paper covering not more than 1 mm thick is permitted in a building required to be of noncombustible construction provided the flame-spread rating on the surface is not more than 25. | 87.2737 | New Addition
B | ep001029.35 | 9.35 | ep001029.35.4 | 9.35.4 | Columns | es003725 | Columns for garages and carports shall conform to ep001029.17, except that 89 mm by 89 mm wood columns may be used. | B | ep001029.35 | 9.35 | ep001029.35.4 | 9.35.4 | Columns | es003725 | Columns for garages and carports shall conform to ep001029.17, except that 89 mm by 89 mm wood columns may be used. | 0 | Exact Match
B | ep001029.35 | 9.35 | ep001029.35.4 | 9.35.4 | Anchorage | es003726 | Garage or carport walls and columns shall be anchored to the foundation to resist wind uplift in conformance with ep001029.23.6, except that where a garage is supported on the surface of the ground, ground anchors shall be provided to resist wind uplift. | B | ep001029.35 | 9.35 | ep001029.35.4 | 9.35.4 | Anchorage | es003726 | Garage or carport walls and columns shall be anchored to the foundation to resist wind uplift in conformance with ep001029.23.6, except that where a garage is supported on the surface of the ground, ground anchors shall be provided to resist wind uplift. | 0 | Exact Match
B | ep001029.35 | 9.35 | ep001029.35.4 | 9.35.4 | Thermal Insulation | es015778 | Except as required by ep001029.37, the walls and ceilings of a garage shall be provided with thermal insulation conforming to ep001029.25.2 | B | ep001029.25 | 9.25 | ep001029.25.1 | 9.25.1 | Scope and Application | es016077 | All walls, ceilings and floors separating conditioned space from unconditioned space, the exterior air or the ground shall be provided with thermal insulation conforming to ep001029.25.2 and ep001029.37, an air barrier conforming to ep001029.25.3 and ep001029.37, and a vapour barrier conforming to ep001029.25.4, and constructed in such a way that the properties and relative position of all materials conform to ep001029.25.5 (See en000996.) | 65.3766 | New Addition
B | ep001029.37 | 9.37 | ep001029.37.1 | 9.37.1 | Scope | es006856 | This Section is concerned with the energy used by buildings as a result of the design and construction of the building envelope, and the design and construction or specification of systems and equipment for heating, ventilating or air-conditioning, and service water heating. (See en001737.) | B | ep001029.37 | 9.37 | ep001029.37.1 | 9.37.1 | Scope | es006856 | This Section is concerned with the energy used by buildings as a result of the design and construction of the building envelope, and the design and construction or specification of systems and equipment for heating, ventilating or air-conditioning, and service water heating. (See en001737.) | 0 | Exact Match
B | ep001029.37 | 9.37 | ep001029.37.1 | 9.37.1 | Definitions | es006862 | For the purpose of this Section, the term â€œcommon spaceâ€ shall mean all spaces required to be conditioned spaces in accordance with the requirements of the Code that are not within a suite but shall not include crawl spaces and vertical service spaces. (See en001731.) | B | ep001029.37 | 9.37 | ep001029.37.1 | 9.37.1 | Definitions | es006862 | For the purpose of this Section, the term â€œcommon spaceâ€ shall mean all spaces required to be conditioned spaces in accordance with the requirements of the Code that are not within a suite but shall not include crawl spaces and vertical service spaces. (See en001731.) | 0 | Exact Match
B | ep001029.37 | 9.37 | ep001029.37.1 | 9.37.1 | Definitions | es006863 | For the purpose of this Section, the term â€œoverall thermal transmittance,â€ or U-value, shall mean the rate, in W/(m2Ã—K), at which heat is transferred through a building assembly that is subject to temperature differences. (See en001732.) | B | ep001029.37 | 9.37 | ep001029.37.1 | 9.37.1 | Definitions | es006863 | For the purpose of this Section, the term â€œoverall thermal transmittance,â€ or U-value, shall mean the rate, in W/(m2Ã—K), at which heat is transferred through a building assembly that is subject to temperature differences. (See en001732.) | 0 | Exact Match
B | ep001029.37 | 9.37 | ep001029.37.1 | 9.37.1 | Definitions | es006864 | For the purpose of this Section, the term â€œeffective thermal resistance,â€ or RSI value, shall mean the inverse of the overall thermal transmittance of an assembly, in (m2Ã—K)/W. (See en001733.) | B | ep001029.37 | 9.37 | ep001029.37.1 | 9.37.1 | Definitions | es006864 | For the purpose of this Section, the term â€œeffective thermal resistance,â€ or RSI value, shall mean the inverse of the overall thermal transmittance of an assembly, in (m2Ã—K)/W. (See en001733.) | 6.1035e-05 | Exact Match
B | ep001029.37 | 9.37 | ep001029.37.1 | 9.37.1 | Definitions | es006865 | For the purpose of this Section, the term â€œfenestrationâ€ shall mean all building envelope assemblies, including their frames, that transfer visible light, such as windows, clerestories, skylights, translucent wall panels, glass block assemblies, transoms, sidelights, sliding, overhead or swinging glass doors, and glazed inserts in doors, etc. (See en001734.) | B | ep001029.37 | 9.37 | ep001029.37.1 | 9.37.1 | Definitions | es006865 | For the purpose of this Section, the term â€œfenestrationâ€ shall mean all building envelope assemblies, including their frames, that transfer visible light, such as windows, clerestories, skylights, translucent wall panels, glass block assemblies, transoms, sidelights, sliding, overhead or swinging glass doors, and glazed inserts in doors, etc. (See en001734.) | 0 | Exact Match
B | ep001029.37 | 9.37 | ep001029.37.1 | 9.37.1 | Definitions | es006989 | For the purpose of this Section, the term â€œannual energy consumptionâ€ shall mean the annual sum of service water heating and space-conditioning energy consumption of the proposed house design, calculated in accordance with ea006220or ea003819, as applicable. (See en001494.) | B | ep001029.37 | 9.37 | ep001029.37.1 | 9.37.1 | Definitions | es006989 | For the purpose of this Section, the term â€œannual energy consumptionâ€ shall mean the annual sum of service water heating and space-conditioning energy consumption of the proposed house design, calculated in accordance with ea006220or ea003819, as applicable. (See en001494.) | 6.1035e-05 | Exact Match
B | ep001029.37 | 9.37 | ep001029.37.1 | 9.37.1 | Definitions | es006988 | For the purpose of this Section, the term â€œhouse energy targetâ€ shall mean the annual energy consumption of the reference house, calculated in accordance with ea006220or ea003819, as applicable. (See en001494.) | B | ep001029.37 | 9.37 | ep001029.37.1 | 9.37.1 | Definitions | es006988 | For the purpose of this Section, the term â€œhouse energy targetâ€ shall mean the annual energy consumption of the reference house, calculated in accordance with ea006220or ea003819, as applicable. (See en001494.) | 0 | Exact Match
B | ep001029.37 | 9.37 | ep001029.37.1 | 9.37.1 | Definitions | es008900 | For the purpose of this Section, the term â€œprincipal ventilation rateâ€ shall mean the normal operating exhaust capacity of the principal ventilation fan as required by ea004903 | B | ep001029.37 | 9.37 | ep001029.37.1 | 9.37.1 | Definitions | es008900 | For the purpose of this Section, the term â€œprincipal ventilation rateâ€ shall mean the normal operating exhaust capacity of the principal ventilation fan as required by ea004903 | 0 | Exact Match
B | ep001029.37 | 9.37 | ep001029.37.1 | 9.37.1 | Definitions | es014683 | For the purpose of this Section, the term â€œvolume of conditioned spaceâ€ shall refer to the volume measured at the interior surfaces of exterior walls, ceilings and floors of a building. | B | ep001029.37 | 9.37 | ep001029.37.1 | 9.37.1 | Definitions | es014683 | For the purpose of this Section, the term â€œvolume of conditioned spaceâ€ shall refer to the volume measured at the interior surfaces of exterior walls, ceilings and floors of a building. | 0 | Exact Match
B | ep001029.37 | 9.37 | ep001029.37.1 | 9.37.1 | Compliance and Application | es006876 | Except as provided in Sentences es008790 to es006858, buildings shall comply with the prescriptive or trade-off requirements in Subsections ep001029.37.2 to ep001029.37.4, the performance requirements in ep001029.37.5, or the nrcc-necb. | B | ep001029.37 | 9.37 | ep001029.37.1 | 9.37.1 | Compliance and Application | es006876 | Except as provided in Sentences es008790 to es006858, buildings shall comply with the prescriptive or trade-off requirements in Subsections ep001029.37.2 to ep001029.37.4, the performance requirements in ep001029.37.5, the tiered performance requirements in ep001029.37.7, the tiered prescriptive requirements in ep001029.37.8, or the nrcc-necb. | 4.2696 | Modified
B | ep001029.37 | 9.37 | ep001029.37.1 | 9.37.1 | Compliance and Application | es022069 | Compliance with Subsections ep001029.37.7 or ep001029.37.8 is deemed to meet the requirements of Clauses es006876a or es006876b. (See en022018.) | B | ep001029.7 | 9.7 | ep001029.7.3 | 9.7.3 | General Performance Expectations | es016273 | Compliance with the performance requirements described in Sentences es016269 to es016272 shall be demonstrated by complying with the requirements in ep001029.7.4 or ep001029.7.5, and ep001029.7.6, or design and construction conforming to Part 5. | 90.1062 | New Addition
B | ep001029.37 | 9.37 | ep001029.37.1 | 9.37.1 | Compliance and Application | es008790 | Subsections ep001029.37.2 to ep001029.37.4 apply to buildings of residential occupancy to which Part 9 applies, buildings containing business and personal services, mercantile or low-hazard industrial occupancies to which Part 9 applies whose combined total floor area does not exceed 300 m2, excluding parking garages that serve residential occupancies, and buildings containing a mix of the residential and non-residential occupancies described in Clauses es008790a and es008790b. | B | ep001029.37 | 9.37 | ep001029.37.1 | 9.37.1 | Compliance and Application | es008790 | Subsections ep001029.37.2 to ep001029.37.4 apply to buildings of residential occupancy to which Part 9 applies, buildings containing business and personal services, mercantile or low-hazard industrial occupancies to which Part 9 applies whose combined total floor area does not exceed 300 m2, excluding parking garages that serve residential occupancies, and buildings containing a mix of the residential and non-residential occupancies described in Clauses es008790a and es008790b. | 0 | Exact Match
B | ep001029.37 | 9.37 | ep001029.37.1 | 9.37.1 | Compliance and Application | es006859 | Subsections ep001029.37.5 and ep001029.37.7 apply only to houses with or without a secondary suite, and buildings containing only dwelling units and common spaces whose total floor area does not exceed 20% of the total floor area of the building. (See en001731.) | B | ep001029.37 | 9.37 | ep001029.37.1 | 9.37.1 | Compliance and Application | es006859 | ep001029.37.5 and ep001029.37.7 apply only to houses with or without a secondary suite, and buildings containing only dwelling units and common spaces whose total floor area does not exceed 20% of the total floor area of the building. (See en001731.) | 7.1888 | Modified
B | ep001029.37 | 9.37 | ep001029.37.1 | 9.37.1 | Compliance and Application | es014652 | ep001029.37.8 applies only to buildings of residential occupancy to which Part 9 applies. | B | ep001029.37 | 9.37 | ep001029.37.1 | 9.37.1 | Compliance and Application | es014652 | ep001029.37.8 applies only to buildings of residential occupancy to which Part 9 applies. | 0 | Exact Match
B | ep001029.37 | 9.37 | ep001029.37.1 | 9.37.1 | Compliance and Application | es006860 | Buildings containing non-residential occupancies whose combined total floor area exceeds 300 m2 or medium-hazard industrial occupancies shall comply with the nrcc-necb. | B | ep001029.37 | 9.37 | ep001029.37.1 | 9.37.1 | Compliance and Application | es006860 | Buildings containing non-residential occupancies whose combined total floor area exceeds 300 m2 or medium-hazard industrial occupancies shall comply with the nrcc-necb. | 0 | Exact Match
B | ep001029.37 | 9.37 | ep001029.37.1 | 9.37.1 | Compliance and Application | es006858 | Buildings or portions of buildings that are not required to be conditioned spaces are exempted from the requirements of this Section. (See en001729.) (See also ea001559) | B | ep001029.37 | 9.37 | ep001029.37.1 | 9.37.1 | Compliance and Application | es006858 | Buildings or portions of buildings that are not required to be conditioned spaces are exempted from the requirements of this Section. (See en001729.) | 3.9369 | Modified
B | ep001029.37 | 9.37 | ep001029.37.2 | 9.37.2 | Scope and Application | es006866 | Except as provided in Sentences es006867, es021178 and es021183, this Subsection is concerned with the loss of energy due to heat transfer and air leakage through materials, components and assemblies, including their interfaces, forming part of the building envelope where it separates conditioned space from unconditioned space, the exterior air or the ground. | B | ep001029.37 | 9.37 | ep001029.37.2 | 9.37.2 | Scope and Application | es006866 | Except as provided in es006867, this Subsection is concerned with the loss of energy due to heat transfer and air leakage through materials, components and assemblies, including their interfaces, forming part of the building envelope where it separates conditioned space from unconditioned space, the exterior air or the ground. | 5.4712 | Modified
B | ep001029.37 | 9.37 | ep001029.37.2 | 9.37.2 | Scope and Application | es006867 | The requirements of this Subsection also apply to components of a building envelope assembly that separate a conditioned space from an adjoining storage garage, even if the storage garage is intended to be heated. (See Notes en001735 and en001729.) (See also ea001559) | B | ep001029.37 | 9.37 | ep001029.37.2 | 9.37.2 | Scope and Application | es006867 | The requirements of this Subsection also apply to components of a building envelope assembly that separate a conditioned space from an adjoining storage garage, even if the storage garage is intended to be heated. (See Notes en001735 and en001729.) | 1.5926 | Modified
B | ep001029.37 | 9.37 | ep001029.37.2 | 9.37.2 | Scope and Application | es006868 | Except for skylight shafts addressed in es006896, for the purpose of this Subsection, wall assemblies inclined less than 60Â° from the horizontal shall be considered as roof assemblies, and roof assemblies inclined 60Â° or more from the horizontal shall be considered as wall assemblies. | B | ep001029.37 | 9.37 | ep001029.37.2 | 9.37.2 | Scope and Application | es006868 | Except for skylight shafts addressed in es006896, for the purpose of this Subsection, wall assemblies inclined less than 60Â° from the horizontal shall be considered as roof assemblies, and roof assemblies inclined 60Â° or more from the horizontal shall be considered as wall assemblies. | 0 | Exact Match
B | ep001029.37 | 9.37 | ep001029.37.2 | 9.37.2 | Scope and Application | es006869 | The properties, performance and installation of windows, doors and skylights shall also conform to ep001029.7 | B | ep001029.37 | 9.37 | ep001029.37.2 | 9.37.2 | Scope and Application | es006869 | The properties, performance and installation of windows, doors and skylights shall also conform to ep001029.7 | 0 | Exact Match
B | ep001029.37 | 9.37 | ep001029.37.2 | 9.37.2 | Scope and Application | es006870 | The properties, location and installation of thermal insulation, air barrier systems, vapour barriers, and materials with low air or vapour permeance shall also conform to ep001029.25 | B | ep001029.37 | 9.37 | ep001029.37.2 | 9.37.2 | Scope and Application | es006870 | The properties, location and installation of thermal insulation, air barrier systems, vapour barriers, and materials with low air or vapour permeance shall also conform to ep001029.25 | 0 | Exact Match
B | ep001029.37 | 9.37 | ep001029.37.2 | 9.37.2 | Scope and Application | es021178 | The thermal characteristics of log walls need not comply with this Section. (See en021023.) | B | ep001029.37 | 9.37 | ep001029.37.2 | 9.37.2 | Determination of Thermal Characteristics of Materials, Components and Assemblies | es008889 | The thermal characteristics of log walls shall be determined by calculation in accordance with Section 305 of icc400. (See en001829.) | 71.6639 | New Addition
B | ep001029.37 | 9.37 | ep001029.37.2 | 9.37.2 | Scope and Application | es021183 | Wall, floor and ceiling assemblies of ep009009 structures need not comply with Articles ea006191to ea006194 (See ea011054). | B | ep001024.1 | 4.1 | ep001024.1.8 | 4.1.8 | Additional Performance Requirements for Post-disaster Buildings, High Importance Category Buildings, and a Subset of Normal Importance Category Buildings | es008923 | Buildings designed in accordance with Articles ea000064 to ea000067 need not comply with this Article. | 57.0818 | New Addition
B | ep001029.37 | 9.37 | ep001029.37.2 | 9.37.2 | Determination of Thermal Characteristics of Materials, Components and Assemblies | es006872 | The thermal characteristics of materials shall be determined by calculation or by testing in accordance with the applicable product standards listed in the Code or, in the absence of such standards or where such standards do not address the determination of thermal resistance, in accordance with astmc177, or astmc518. (See et001352 for the thermal characteristics of commonly used materials.) | B | ep001029.37 | 9.37 | ep001029.37.2 | 9.37.2 | Determination of Thermal Characteristics of Materials, Components and Assemblies | es006872 | The thermal characteristics of materials shall be determined by calculation or by testing in accordance with the applicable product standards listed in the Code or, in the absence of such standards or where such standards do not address the determination of thermal resistance, in accordance with astmc177, or astmc518. (See et001352 for the thermal characteristics of commonly used materials.) | 0 | Exact Match
B | ep001029.37 | 9.37 | ep001029.37.2 | 9.37.2 | Determination of Thermal Characteristics of Materials, Components and Assemblies | es006873 | Calculations and tests performed in accordance with es006872 shall be carried out at an average temperature of 24Â±2Â°C and under a temperature differential of 22Â±2Â°C. | B | ep001029.37 | 9.37 | ep001029.37.2 | 9.37.2 | Determination of Thermal Characteristics of Materials, Components and Assemblies | es006873 | Calculations and tests performed in accordance with es006872 shall be carried out at an average temperature of 24Â±2Â°C and under a temperature differential of 22Â±2Â°C. | 0 | Exact Match
B | ep001029.37 | 9.37 | ep001029.37.2 | 9.37.2 | Determination of Thermal Characteristics of Materials, Components and Assemblies | es006874 | The thermal characteristics of windows, doors and skylights shall be determined by calculation or testing in accordance with csaa440.2a440.3 for the reference sizes listed therein, or nfrc100 and nfrc200 for the reference sizes listed therein. (See en001736.) | B | ep001029.37 | 9.37 | ep001029.37.2 | 9.37.2 | Determination of Thermal Characteristics of Materials, Components and Assemblies | es006874 | The thermal characteristics of windows, doors and skylights shall be determined by calculation or testing in accordance with csaa440.2a440.3 for the reference sizes listed therein, or nfrc100 and nfrc200 for the reference sizes listed therein. (See en001736.) | 0 | Exact Match
B | ep001029.37 | 9.37 | ep001029.37.2 | 9.37.2 | Determination of Thermal Characteristics of Materials, Components and Assemblies | es006875 | The effective thermal resistance of opaque building assemblies shall be determined from calculations conforming to ea006192, or laboratory tests performed in accordance with astmc1363 using an indoor air temperature of 21Â±1Â°C and an outdoor air temperature of â€“18Â±1Â°C. | B | ep001029.37 | 9.37 | ep001029.37.2 | 9.37.2 | Determination of Thermal Characteristics of Materials, Components and Assemblies | es006875 | The effective thermal resistance of opaque building assemblies shall be determined from calculations conforming to ea006192, or laboratory tests performed in accordance with astmc1363 using an indoor air temperature of 21Â±1Â°C and an outdoor air temperature of â€“18Â±1Â°C. | 0 | Exact Match
B | ep001029.37 | 9.37 | ep001029.37.2 | 9.37.2 | Calculation of Ceiling, Wall, Fenestration and Door Areas | es006877 | The gross ceiling or roof area shall be calculated as the sum of the interior surface areas of insulated ceiling and/or roof assemblies and of skylight openings. | B | ep001029.37 | 9.37 | ep001029.37.2 | 9.37.2 | Calculation of Ceiling, Wall, Fenestration and Door Areas | es006877 | The gross ceiling or roof area shall be calculated as the sum of the interior surface areas of insulated ceiling and/or roof assemblies and of skylight openings. | 3.0518e-05 | Exact Match
B | ep001029.37 | 9.37 | ep001029.37.2 | 9.37.2 | Calculation of Ceiling, Wall, Fenestration and Door Areas | es006878 | Except as permitted by es006879, the gross wall area shall be calculated as the sum of the interior surface areas of all exterior building envelope assemblies above the finished ground level that are inclined 60Â° or more from the horizontal, including rim joists, fenestration and opaque portions of doors, insulated walls extending from finished ground level to the interior side of the insulated ceiling and/or roof assembly, and the exposed areas of below-ground building envelope assemblies, where fenestration or doors are located below the plane of the adjacent finished ground. (See en001738.) | B | ep001029.37 | 9.37 | ep001029.37.2 | 9.37.2 | Calculation of Ceiling, Wall, Fenestration and Door Areas | es006878 | Except as permitted by es006879, the gross wall area shall be calculated as the sum of the interior surface areas of all exterior building envelope assemblies above the finished ground level that are inclined 60Â° or more from the horizontal, including rim joists, fenestration and opaque portions of doors, insulated walls extending from finished ground level to the interior side of the insulated ceiling and/or roof assembly, and the exposed areas of below-ground building envelope assemblies, where fenestration or doors are located below the plane of the adjacent finished ground. (See en001738.) | 0 | Exact Match
B | ep001029.37 | 9.37 | ep001029.37.2 | 9.37.2 | Calculation of Ceiling, Wall, Fenestration and Door Areas | es006879 | Where a building of residential occupancy contains more than two dwelling units, the gross wall area enclosing conditioned space shall be permitted to include the interior surface areas of walls that enclose a suite, measured from the top surface of the lowest floor to the underside of the highest ceiling in the suite. (See en001738.) | B | ep001029.37 | 9.37 | ep001029.37.2 | 9.37.2 | Calculation of Ceiling, Wall, Fenestration and Door Areas | es006879 | Where a building of residential occupancy contains more than two dwelling units, the gross wall area enclosing conditioned space shall be permitted to include the interior surface areas of walls that enclose a suite, measured from the top surface of the lowest floor to the underside of the highest ceiling in the suite. (See en001738.) | 0 | Exact Match
B | ep001029.37 | 9.37 | ep001029.37.2 | 9.37.2 | Calculation of Ceiling, Wall, Fenestration and Door Areas | es006880 | Fenestration and door areas shall be the actual sizes of windows, doors and skylights including all related frame and sash members. | B | ep001029.37 | 9.37 | ep001029.37.2 | 9.37.2 | Calculation of Ceiling, Wall, Fenestration and Door Areas | es006880 | Fenestration and door areas shall be the actual sizes of windows, doors and skylights including all related frame and sash members. | 0 | Exact Match
B | ep001029.37 | 9.37 | ep001029.37.2 | 9.37.2 | Calculation of Ceiling, Wall, Fenestration and Door Areas | es006881 | The fenestration area made of flat panes that are not all in the same plane or curved panes shall be measured along the surface of the glass. (See en001740.) | B | ep001029.37 | 9.37 | ep001029.37.2 | 9.37.2 | Calculation of Ceiling, Wall, Fenestration and Door Areas | es006881 | The fenestration area made of flat panes that are not all in the same plane or curved panes shall be measured along the surface of the glass. (See en001740.) | 0.00012207 | Exact Match
B | ep001029.37 | 9.37 | ep001029.37.2 | 9.37.2 | Calculation of Effective Thermal Resistance of Assemblies | es006882 | In calculating the thermal resistance of assemblies for the purpose of comparison with the requirements of Articles ea006194and ea006196, the thermal bridging effect of closely spaced, repetitive structural members, such as studs and joists, and of ancillary members, such as lintels, sills and plates, shall be accounted for. (See en001741.) | B | ep001029.37 | 9.37 | ep001029.37.2 | 9.37.2 | Calculation of Effective Thermal Resistance of Assemblies | es006882 | In calculating the thermal resistance of assemblies for the purpose of comparison with the requirements of Articles ea006194and ea006196, the thermal bridging effect of closely spaced, repetitive structural members, such as studs and joists, and of ancillary members, such as lintels, sills and plates, shall be accounted for. (See en001741.) | 3.0518e-05 | Exact Match
B | ep001029.37 | 9.37 | ep001029.37.2 | 9.37.2 | Calculation of Effective Thermal Resistance of Assemblies | es006883 | Minor penetrations through assemblies, such as pipes, ducts, equipment with through-the-wall venting, packaged terminal air conditioners or heat pumps, shelf angles, anchors and ties and associated fasteners, and minor structural members that must partially or completely penetrate the building envelope to perform their intended function need not be taken into account in the calculation of the effective thermal resistance of that assembly. | B | ep001029.37 | 9.37 | ep001029.37.2 | 9.37.2 | Calculation of Effective Thermal Resistance of Assemblies | es006883 | Minor penetrations through assemblies, such as pipes, ducts, equipment with through-the-wall venting, packaged terminal air conditioners or heat pumps, shelf angles, anchors and ties and associated fasteners, and minor structural members that must partially or completely penetrate the building envelope to perform their intended function need not be taken into account in the calculation of the effective thermal resistance of that assembly. | 0 | Exact Match
B | ep001029.37 | 9.37 | ep001029.37.2 | 9.37.2 | Calculation of Effective Thermal Resistance of Assemblies | es006884 | Major structural penetrations, such as balcony and canopy slabs, beams, columns and ornamentation or appendages that must completely penetrate the building envelope to perform their intended function, need not be taken into account in the calculation of the effective thermal resistance of the penetrated assembly, provided the insulation is installed tight against the outline of the penetration, and the sum of the areas of all such major structural penetrations is limited to a maximum of 2% of the gross wall area calculated as described in es006878. (See en001742.) | B | ep001029.37 | 9.37 | ep001029.37.2 | 9.37.2 | Calculation of Effective Thermal Resistance of Assemblies | es006884 | Major structural penetrations, such as balcony and canopy slabs, beams, columns and ornamentation or appendages that must completely penetrate the building envelope to perform their intended function, need not be taken into account in the calculation of the effective thermal resistance of the penetrated assembly, provided the insulation is installed tight against the outline of the penetration, and the sum of the areas of all such major structural penetrations is limited to a maximum of 2% of the gross wall area calculated as described in es006878. (See en001742.) | 0 | Exact Match
B | ep001029.37 | 9.37 | ep001029.37.2 | 9.37.2 | Calculation of Effective Thermal Resistance of Assemblies | es006885 | Where a component of the building envelope is protected by an enclosed unconditioned space, such as a sun porch, enclosed veranda, vestibule or attached garage, the required effective thermal resistance of the building envelope component between the building and the unconditioned enclosure is permitted to be reduced by 0.16 (m2Ã—K)/W. (See en001743.) | B | ep001029.37 | 9.37 | ep001029.37.2 | 9.37.2 | Calculation of Effective Thermal Resistance of Assemblies | es006885 | Where a component of the building envelope is protected by an enclosed unconditioned space, such as a sun porch, enclosed veranda, vestibule or attached garage, the required effective thermal resistance of the building envelope component between the building and the unconditioned enclosure is permitted to be reduced by 0.16 (m2Ã—K)/W. (See en001743.) | 0 | Exact Match
B | ep001029.37 | 9.37 | ep001029.37.2 | 9.37.2 | Continuity of Insulation | es006886 | Except as provided in Sentences es006887to es006893 and in es006884 regarding balcony and canopy slabs, and except for clearances around components required for fire safety reasons, interior building components that meet building envelope components and major structural members that partly penetrate the building envelope shall not break the continuity of the insulation and shall not decrease the effective thermal resistance at their projected area to less than that required in Articles ea006194and ea006196 (See en001744.) | B | ep001029.37 | 9.37 | ep001029.37.2 | 9.37.2 | Continuity of Insulation | es006886 | Except as provided in Sentences es006887to es006893 and in es006884 regarding balcony and canopy slabs, and except for clearances around components required for fire safety reasons, interior building components that meet building envelope components and major structural members that partly penetrate the building envelope shall not break the continuity of the insulation and shall not decrease the effective thermal resistance at their projected area to less than that required in Articles ea006194and ea006196 (See en001744.) | 0 | Exact Match
B | ep001029.37 | 9.37 | ep001029.37.2 | 9.37.2 | Continuity of Insulation | es006887 | Where an interior wall, foundation wall, firewall, party wall or structural element penetrates an exterior wall or insulated roof or ceiling and breaks the continuity of the plane of insulation, the penetrating element shall be insulated on both of its sides, inward or outward from the building envelope, for a distance equal to 4 times its uninsulated thickness to an effective thermal resistance not less than that required for exterior walls as stated in et001354or et001355, within the plane of insulation of the penetrated element to an effective thermal resistance not less than 60% of that required for the penetrated element, or within itself to an effective thermal resistance not less than that required for the penetrated element. (See en001745.) | B | ep001029.37 | 9.37 | ep001029.37.2 | 9.37.2 | Continuity of Insulation | es006887 | Where an interior wall, foundation wall, firewall, party wall or structural element penetrates an exterior wall or insulated roof or ceiling and breaks the continuity of the plane of insulation, the penetrating element shall be insulated on both of its sides, inward or outward from the building envelope, for a distance equal to 4 times its uninsulated thickness to an effective thermal resistance not less than that required for exterior walls as stated in et001354or et001355, within the plane of insulation of the penetrated element to an effective thermal resistance not less than 60% of that required for the penetrated element, or within itself to an effective thermal resistance not less than that required for the penetrated element. (See en001745.) | 0.00012207 | Exact Match
B | ep001029.37 | 9.37 | ep001029.37.2 | 9.37.2 | Continuity of Insulation | es008896 | Where a masonry fireplace or flue penetrates an exterior wall and breaks the continuity of the plane of insulation, it shall be insulated within the plane of insulation of the wall or within itself to an effective thermal resistance not less than 55% of that required for the exterior wall as stated in et001354or et001355 (See en001833.) | B | ep001029.37 | 9.37 | ep001029.37.2 | 9.37.2 | Continuity of Insulation | es008896 | Where a masonry fireplace or flue penetrates an exterior wall and breaks the continuity of the plane of insulation, it shall be insulated within the plane of insulation of the wall or within itself to an effective thermal resistance not less than 55% of that required for the exterior wall as stated in et001354or et001355 (See en001833.) | 0 | Exact Match
B | ep001029.37 | 9.37 | ep001029.37.2 | 9.37.2 | Continuity of Insulation | es006888 | Where an ornamentation or appendage penetrates an exterior wall and breaks the continuity of the plane of insulation, the penetrating element shall be insulated on both of its sides, inward or outward from the building envelope, for a distance equal to 4 times the insulated thickness of the exterior wall to an effective thermal resistance not less than that required for the wall as stated in et001354or et001355, within the plane of insulation of the wall to an effective thermal resistance not less than 55% of that required for the exterior wall, or within the penetrating element to an effective thermal resistance not less than that required for the exterior wall. | B | ep001029.37 | 9.37 | ep001029.37.2 | 9.37.2 | Continuity of Insulation | es006888 | Where an ornamentation or appendage penetrates an exterior wall and breaks the continuity of the plane of insulation, the penetrating element shall be insulated on both of its sides, inward or outward from the building envelope, for a distance equal to 4 times the insulated thickness of the exterior wall to an effective thermal resistance not less than that required for the wall as stated in et001354or et001355, within the plane of insulation of the wall to an effective thermal resistance not less than 55% of that required for the exterior wall, or within the penetrating element to an effective thermal resistance not less than that required for the exterior wall. | 3.0518e-05 | Exact Match
B | ep001029.37 | 9.37 | ep001029.37.2 | 9.37.2 | Continuity of Insulation | es006889 | Except as provided in Sentences es006892and es006893, where two planes of insulation are separated by a building envelope assembly and cannot be physically joined, one of the planes of insulation shall be extended for a distance equal to at least 4 times the thickness of the assembly separating the two planes. (See en001746.) | B | ep001029.37 | 9.37 | ep001029.37.2 | 9.37.2 | Continuity of Insulation | es006889 | Except as provided in Sentences es006892and es006893, where two planes of insulation are separated by a building envelope assembly and cannot be physically joined, one of the planes of insulation shall be extended for a distance equal to at least 4 times the thickness of the assembly separating the two planes. (See en001746.) | 0 | Exact Match
B | ep001029.37 | 9.37 | ep001029.37.2 | 9.37.2 | Continuity of Insulation | es006890 | Except as provided in es008963 and ea006199, where mechanical, plumbing or electrical system components, such as pipes, ducts, conduits, cabinets, chases, panels or recessed heaters, are placed within and parallel to a wall assembly required to be insulated, the effective thermal resistance of that wall at the projected area of the system component shall be not less than that required by Tables et001354, et001355, et001358 and et001359 (See en001747.) | B | ep001029.37 | 9.37 | ep001029.37.2 | 9.37.2 | Continuity of Insulation | es006890 | Except as provided in es008963 and ea006199, where mechanical, plumbing or electrical system components, such as pipes, ducts, conduits, cabinets, chases, panels or recessed heaters, are placed within and parallel to a wall assembly required to be insulated, the effective thermal resistance of that wall at the projected area of the system component shall be not less than that required by Tables et001354, et001355, et001358 and et001359 (See en001747.) | 0 | Exact Match
B | ep001029.37 | 9.37 | ep001029.37.2 | 9.37.2 | Continuity of Insulation | es008963 | The effective thermal resistance of a wall at the projected areas of plumbing and electrical system components, such as plumbing vent pipes, conduits, and electrical outlet and switch boxes, need not comply with es006890, provided the effective thermal resistance at the projected area of the system component is not less than 60% of that required in Articles ea006194 and ea006196, and the insulation is continuous on the cold side behind the system component. | B | ep001029.37 | 9.37 | ep001029.37.2 | 9.37.2 | Continuity of Insulation | es008963 | The effective thermal resistance of a wall at the projected areas of plumbing and electrical system components, such as plumbing vent pipes, conduits, and electrical outlet and switch boxes, need not comply with es006890, provided the effective thermal resistance at the projected area of the system component is not less than 60% of that required in Articles ea006194 and ea006196, and the insulation is continuous on the cold side behind the system component. | 0 | Exact Match
B | ep001029.37 | 9.37 | ep001029.37.2 | 9.37.2 | Continuity of Insulation | es006891 | Except as permitted by ea006199, where mechanical ducts, plumbing pipes, conduits for electrical services or communication cables are placed within the insulated portion of a floor or ceiling assembly, the effective thermal resistance of the assembly at the projected area of the ducts, pipes, conduits or cables shall be not less than 2.78 (m2Ã—K)/W. | B | ep001029.37 | 9.37 | ep001029.37.2 | 9.37.2 | Continuity of Insulation | es006891 | Except as permitted by ea006199, where mechanical ducts, plumbing pipes, conduits for electrical services or communication cables are placed within the insulated portion of a floor or ceiling assembly, the effective thermal resistance of the assembly at the projected area of the ducts, pipes, conduits or cables shall be not less than 2.78 (m2Ã—K)/W. | 0 | Exact Match
B | ep001029.37 | 9.37 | ep001029.37.2 | 9.37.2 | Continuity of Insulation | es006892 | Joints and junctions between walls and other building envelope components shall be insulated in a manner that provides an effective thermal resistance that is no less than the lower of the minimum values required for the respective adjoining components. (See en001748.) | B | ep001029.37 | 9.37 | ep001029.37.2 | 9.37.2 | Continuity of Insulation | es006892 | Joints and junctions between walls and other building envelope components shall be insulated in a manner that provides an effective thermal resistance that is no less than the lower of the minimum values required for the respective adjoining components. (See en001748.) | 0 | Exact Match
B | ep001029.37 | 9.37 | ep001029.37.2 | 9.37.2 | Continuity of Insulation | es006893 | es006886 does not apply where the continuity of the insulation is interrupted between the insulation in the foundation wall and that of the floor slab, by an integral perimeter footing of a slab-on-grade (see Sentences es003088and es008893), or at the horizontal portion of a foundation wall that supports masonry veneer and is insulated on the exterior. | B | ep001029.37 | 9.37 | ep001029.37.2 | 9.37.2 | Continuity of Insulation | es006893 | es006886 does not apply where the continuity of the insulation is interrupted between the insulation in the foundation wall and that of the floor slab, by an integral perimeter footing of a slab-on-grade (see Sentences es003088and es008893), or at the horizontal portion of a foundation wall that supports masonry veneer and is insulated on the exterior. | 0 | Exact Match
B | ep001029.37 | 9.37 | ep001029.37.2 | 9.37.2 | Thermal Characteristics of Above-ground Opaque Building Assemblies | es006894 | Except as provided in Sentences es008890and es006904 and Articles ea006193and ea006199, the effective thermal resistance of above-ground opaque building assemblies or portions thereof shall be not less than that shown for the applicable heating-degree day category in et001354, where the ventilation system does not include heat-recovery equipment, or et001355, where the ventilation system includes heat-recovery equipment conforming to ea006209 (See en001785.) | B | ep001029.37 | 9.37 | ep001029.37.2 | 9.37.2 | Thermal Characteristics of Above-ground Opaque Building Assemblies | es006894 | Except as provided in Sentences es008890and es006904 and Articles ea006193and ea006199, the effective thermal resistance of above-ground opaque building assemblies or portions thereof shall be not less than that shown for the applicable heating-degree day category in et001354, where the ventilation system does not include heat-recovery equipment, or et001355, where the ventilation system includes heat-recovery equipment conforming to ea006209 (See en001785.) | 0 | Exact Match
B | ep001029.37 | 9.37 | ep001029.37.2 | 9.37.2 | Thermal Characteristics of Above-ground Opaque Building Assemblies | es008890 | The effective thermal resistance of rim joists shall be not less than that required for above-ground walls in et001354or et001355, as applicable. | B | ep001029.37 | 9.37 | ep001029.37.2 | 9.37.2 | Thermal Characteristics of Above-ground Opaque Building Assemblies | es008890 | The effective thermal resistance of rim joists shall be not less than that required for above-ground walls in et001354or et001355, as applicable. | 0 | Exact Match
B | ep001029.37 | 9.37 | ep001029.37.2 | 9.37.2 | Thermal Characteristics of Above-ground Opaque Building Assemblies | es006895 | A reduction in the effective thermal resistance of ceiling assemblies in attics under sloped roofs is permitted for a length no greater than 1 200 mm but only to the extent imposed by the roof slope and minimum venting clearance, provided the nominal thermal resistance of the insulation directly above the exterior wall is not less than 3.52 (m2Ã—K)/W. (See en001786.) | B | ep001029.37 | 9.37 | ep001029.37.2 | 9.37.2 | Thermal Characteristics of Above-ground Opaque Building Assemblies | es006895 | A reduction in the effective thermal resistance of ceiling assemblies in attics under sloped roofs is permitted for a length no greater than 1 200 mm but only to the extent imposed by the roof slope and minimum venting clearance, provided the nominal thermal resistance of the insulation directly above the exterior wall is not less than 3.52 (m2Ã—K)/W. (See en001786.) | 6.1035e-05 | Exact Match
B | ep001029.37 | 9.37 | ep001029.37.2 | 9.37.2 | Thermal Characteristics of Above-ground Opaque Building Assemblies | es006896 | Except for tubular daylighting devices, the minimum effective thermal resistance values for walls stated in Tables et001354and et001355 shall also apply to shafts for skylights. | B | ep001029.37 | 9.37 | ep001029.37.2 | 9.37.2 | Thermal Characteristics of Above-ground Opaque Building Assemblies | es006896 | Except for tubular daylighting devices, the minimum effective thermal resistance values for walls stated in Tables et001354and et001355 shall also apply to shafts for skylights. | 0 | Exact Match
B | ep001029.37 | 9.37 | ep001029.37.2 | 9.37.2 | Thermal Characteristics of Fenestration, Doors and Skylights | es006897 | Except as provided in Sentences es008791to es006902 and ea006199, fenestration and doors shall have an overall thermal transmittance (U-value) not greater than, or an Energy Rating not less than, the values listed in et001356 for the applicable heating-degree day category. (See en001749.) | B | ep001029.37 | 9.37 | ep001029.37.2 | 9.37.2 | Thermal Characteristics of Fenestration, Doors and Skylights | es006897 | Except as provided in Sentences es008791to es006902 and ea006199, fenestration and doors shall have an overall thermal transmittance (U-value) not greater than, or an Energy Rating not less than, the values listed in et001356 for the applicable heating-degree day category. (See en001749.) | 6.1035e-05 | Exact Match
B | ep001029.37 | 9.37 | ep001029.37.2 | 9.37.2 | Thermal Characteristics of Fenestration, Doors and Skylights | es008791 | Skylights shall have an overall thermal transmittance not greater than the values listed in et001357 for the applicable heating-degree day category. (See en001749.) | B | ep001029.37 | 9.37 | ep001029.37.2 | 9.37.2 | Thermal Characteristics of Fenestration, Doors and Skylights | es008791 | Skylights shall have an overall thermal transmittance not greater than the values listed in et001357 for the applicable heating-degree day category. (See en001749.) | 0 | Exact Match
B | ep001029.37 | 9.37 | ep001029.37.2 | 9.37.2 | Thermal Characteristics of Fenestration, Doors and Skylights | es006898 | Except for site-assembled or site-glazed factory-made fenestration products, curtain wall construction, and site-built windows and glazed doors that are tested in accordance with es006874, site-built windows and glazed doors need not comply with es006897, provided they are constructed in accordance with one of the options presented in et001371 for the applicable climate zone. (See en001811.) | B | ep001029.37 | 9.37 | ep001029.37.2 | 9.37.2 | Thermal Characteristics of Fenestration, Doors and Skylights | es006898 | Except for site-assembled or site-glazed factory-made fenestration products, curtain wall construction, and site-built windows and glazed doors that are tested in accordance with es006874, site-built windows and glazed doors need not comply with es006897, provided they are constructed in accordance with one of the options presented in et001371 for the applicable climate zone. (See en001811.) | 0 | Exact Match
B | ep001029.37 | 9.37 | ep001029.37.2 | 9.37.2 | Thermal Characteristics of Fenestration, Doors and Skylights | es008891 | Glass block assemblies separating conditioned space from unconditioned space or the exterior shall have an overall thermal transmittance of not more than 2.9 W/(m2Ã—K), and a total aggregate area of not more than 1.85 m2. | B | ep001029.37 | 9.37 | ep001029.37.2 | 9.37.2 | Thermal Characteristics of Fenestration, Doors and Skylights | es008891 | Glass block assemblies separating conditioned space from unconditioned space or the exterior shall have an overall thermal transmittance of not more than 2.9 W/(m2Ã—K), and a total aggregate area of not more than 1.85 m2. | 0 | Exact Match
B | ep001029.37 | 9.37 | ep001029.37.2 | 9.37.2 | Thermal Characteristics of Fenestration, Doors and Skylights | es006899 | One door separating a conditioned space from an unconditioned space or the exterior is permitted to have an overall thermal transmittance up to 2.6 W/(m2Ã—K). | B | ep001029.37 | 9.37 | ep001029.37.2 | 9.37.2 | Thermal Characteristics of Fenestration, Doors and Skylights | es006899 | One door separating a conditioned space from an unconditioned space or the exterior is permitted to have an overall thermal transmittance up to 2.6 W/(m2Ã—K). | 0 | Exact Match
B | ep001029.37 | 9.37 | ep001029.37.2 | 9.37.2 | Thermal Characteristics of Fenestration, Doors and Skylights | es006900 | Storm windows and doors need not comply with es006897. | B | ep001029.37 | 9.37 | ep001029.37.2 | 9.37.2 | Thermal Characteristics of Fenestration, Doors and Skylights | es006900 | Storm windows and doors need not comply with es006897. | 6.1035e-05 | Exact Match
B | ep001029.37 | 9.37 | ep001029.37.2 | 9.37.2 | Thermal Characteristics of Fenestration, Doors and Skylights | es006901 | Vehicular access doors separating a conditioned space from an unconditioned space or the exterior shall have a nominal thermal resistance of not less than 1.1 (m2Ã—K)/W. | B | ep001029.37 | 9.37 | ep001029.37.2 | 9.37.2 | Thermal Characteristics of Fenestration, Doors and Skylights | es006901 | Vehicular access doors separating a conditioned space from an unconditioned space or the exterior shall have a nominal thermal resistance of not less than 1.1 (m2Ã—K)/W. | 0.00012207 | Exact Match
B | ep001029.37 | 9.37 | ep001029.37.2 | 9.37.2 | Thermal Characteristics of Fenestration, Doors and Skylights | es006902 | Access hatches separating a conditioned space from an unconditioned space shall be insulated to a nominal thermal resistance of not less than 2.6 (m2Ã—K)/W. | B | ep001029.37 | 9.37 | ep001029.37.2 | 9.37.2 | Thermal Characteristics of Fenestration, Doors and Skylights | es006902 | Access hatches separating a conditioned space from an unconditioned space shall be insulated to a nominal thermal resistance of not less than 2.6 (m2Ã—K)/W. | 0 | Exact Match
B | ep001029.37 | 9.37 | ep001029.37.2 | 9.37.2 | Thermal Characteristics of Building Assemblies Below-Grade or in Contact with the Ground | es006903 | Except as provided in es008892 and ea006193, the effective thermal resistance of building assemblies that are below-grade or in contact with the ground shall be not less than that shown for the applicable heating-degree day category in et001358, where the ventilation system does not include heat-recovery equipment, or et001359, where the ventilation system includes heat-recovery equipment conforming to ea006209 (See en001750.) | B | ep001029.37 | 9.37 | ep001029.37.2 | 9.37.2 | Thermal Characteristics of Building Assemblies Below-Grade or in Contact with the Ground | es006903 | Except as provided in es008892 and ea006193, the effective thermal resistance of building assemblies that are below-grade or in contact with the ground shall be not less than that shown for the applicable heating-degree day category in et001358, where the ventilation system does not include heat-recovery equipment, or et001359, where the ventilation system includes heat-recovery equipment conforming to ea006209 (See en001750.) | 3.0518e-05 | Exact Match
B | ep001029.37 | 9.37 | ep001029.37.2 | 9.37.2 | Thermal Characteristics of Building Assemblies Below-Grade or in Contact with the Ground | es008892 | Where an entire floor assembly falls into two of the categories listed in Tables et001358 and et001359, the more stringent value shall apply. (See en001831.) | B | ep001029.37 | 9.37 | ep001029.37.2 | 9.37.2 | Thermal Characteristics of Building Assemblies Below-Grade or in Contact with the Ground | es008892 | Where an entire floor assembly falls into two of the categories listed in Tables et001358 and et001359, the more stringent value shall apply. (See en001831.) | 0 | Exact Match
B | ep001029.37 | 9.37 | ep001029.37.2 | 9.37.2 | Thermal Characteristics of Building Assemblies Below-Grade or in Contact with the Ground | es006904 | Where the top of a section of foundation wall is on average less than 600 mm above the adjoining ground level, the above-ground portion of that section of wall shall be insulated to the effective thermal resistance required in et001358 or et001359. | B | ep001029.37 | 9.37 | ep001029.37.2 | 9.37.2 | Thermal Characteristics of Building Assemblies Below-Grade or in Contact with the Ground | es006904 | Where the top of a section of foundation wall is on average less than 600 mm above the adjoining ground level, the above-ground portion of that section of wall shall be insulated to the effective thermal resistance required in et001358 or et001359. | 0 | Exact Match
B | ep001029.37 | 9.37 | ep001029.37.2 | 9.37.2 | Thermal Characteristics of Building Assemblies Below-Grade or in Contact with the Ground | es006905 | Unheated floors-on-ground that are above the frost line and have no embedded heating pipes, cables or ducts shall be insulated to the effective thermal resistance required in et001358 or et001359 on the exterior of the foundation wall down to the footing, or on the interior of the foundation wall and, as applicable, beneath the slab for a distance not less than 1.2 m horizontally or vertically down from its perimeter with a thermal break along the edge of the slab that meets at least 50% of the required thermal resistance, on top of the slab for a distance not less than 1.2 m horizontally from its perimeter, or within the wooden sleepers below the floor for a distance not less than 1.2 m horizontally from its perimeter. (See en001832.) | B | ep001029.37 | 9.37 | ep001029.37.2 | 9.37.2 | Thermal Characteristics of Building Assemblies Below-Grade or in Contact with the Ground | es006905 | Unheated floors-on-ground that are above the frost line and have no embedded heating pipes, cables or ducts shall be insulated to the effective thermal resistance required in et001358 or et001359 on the exterior of the foundation wall down to the footing, or on the interior of the foundation wall and, as applicable, beneath the slab for a distance not less than 1.2 m horizontally or vertically down from its perimeter with a thermal break along the edge of the slab that meets at least 50% of the required thermal resistance, on top of the slab for a distance not less than 1.2 m horizontally from its perimeter, or within the wooden sleepers below the floor for a distance not less than 1.2 m horizontally from its perimeter. (See en001832.) | 6.1035e-05 | Exact Match
B | ep001029.37 | 9.37 | ep001029.37.2 | 9.37.2 | Thermal Characteristics of Building Assemblies Below-Grade or in Contact with the Ground | es006906 | Except as provided in es006907, floors-on-ground with embedded heating ducts, cables or pipes shall be insulated to the effective thermal resistance required in et001358 or et001359 under their full bottom surface including the edges. | B | ep001029.37 | 9.37 | ep001029.37.2 | 9.37.2 | Thermal Characteristics of Building Assemblies Below-Grade or in Contact with the Ground | es006906 | Except as provided in es006907, floors-on-ground with embedded heating ducts, cables or pipes shall be insulated to the effective thermal resistance required in et001358 or et001359 under their full bottom surface including the edges. | 0 | Exact Match
B | ep001029.37 | 9.37 | ep001029.37.2 | 9.37.2 | Thermal Characteristics of Building Assemblies Below-Grade or in Contact with the Ground | es006907 | Where only a portion of a floor-on-ground has embedded heating ducts, cables or pipes, that heated portion shall be insulated to the effective thermal resistance required in et001358 or et001359 under its full bottom surface to 1.2 m beyond its perimeter including exterior edges if applicable. | B | ep001029.37 | 9.37 | ep001029.37.2 | 9.37.2 | Thermal Characteristics of Building Assemblies Below-Grade or in Contact with the Ground | es006907 | Where only a portion of a floor-on-ground has embedded heating ducts, cables or pipes, that heated portion shall be insulated to the effective thermal resistance required in et001358 or et001359 under its full bottom surface to 1.2 m beyond its perimeter including exterior edges if applicable. | 0 | Exact Match
B | ep001029.37 | 9.37 | ep001029.37.2 | 9.37.2 | Thermal Characteristics of Building Assemblies Below-Grade or in Contact with the Ground | es006908 | In addition to the requirements stated in Sentences es006906 and es006907, heated floors-on-ground shall be insulated to the effective thermal resistance required in et001358 or et001359 vertically around their perimeter, or on the outside of the foundation wall, extending down to the level of the bottom of the floor. | B | ep001029.37 | 9.37 | ep001029.37.2 | 9.37.2 | Thermal Characteristics of Building Assemblies Below-Grade or in Contact with the Ground | es006908 | In addition to the requirements stated in Sentences es006906 and es006907, heated floors-on-ground shall be insulated to the effective thermal resistance required in et001358 or et001359 vertically around their perimeter, or on the outside of the foundation wall, extending down to the level of the bottom of the floor. | 0 | Exact Match
B | ep001029.37 | 9.37 | ep001029.37.2 | 9.37.2 | Thermal Characteristics of Building Assemblies Below-Grade or in Contact with the Ground | es008893 | Floors on permafrost shall be insulated to the effective thermal resistance required in et001358 or et001359 under the entire slab and around all edges, and under the integral perimeter footing. | B | ep001029.37 | 9.37 | ep001029.37.2 | 9.37.2 | Thermal Characteristics of Building Assemblies Below-Grade or in Contact with the Ground | es008893 | Floors on permafrost shall be insulated to the effective thermal resistance required in et001358 or et001359 under the entire slab and around all edges, and under the integral perimeter footing. | 0 | Exact Match
B | ep001029.37 | 9.37 | ep001029.37.2 | 9.37.2 | Thermal Characteristics of Building Assemblies Below-Grade or in Contact with the Ground | es008792 | Slabs-on-grade with an integral perimeter footing shall be insulated to the effective thermal resistance required in et001358 or et001359 under the entire slab and around all edges, but not under the integral perimeter footing, and be constructed with skirt insulation having the same effective thermal resistance as the insulation installed under the slab. (See en001810.) (See also Sentences es003088 and es006892.) | B | ep001029.37 | 9.37 | ep001029.37.2 | 9.37.2 | Thermal Characteristics of Building Assemblies Below-Grade or in Contact with the Ground | es008792 | Slabs-on-grade with an integral perimeter footing shall be insulated to the effective thermal resistance required in et001358 or et001359 under the entire slab and around all edges, but not under the integral perimeter footing, and be constructed with skirt insulation having the same effective thermal resistance as the insulation installed under the slab. (See en001810.) (See also Sentences es003088 and es006892.) | 0 | Exact Match
B | ep001029.37 | 9.37 | ep001029.37.2 | 9.37.2 | Thermal Characteristics of Building Assemblies Below-Grade or in Contact with the Ground | es006909 | Junctions between below-grade assemblies shall be protected from the ingress of soil gas in conformance with ep001029.25.3 | B | ep001029.37 | 9.37 | ep001029.37.2 | 9.37.2 | Thermal Characteristics of Building Assemblies Below-Grade or in Contact with the Ground | es006909 | Junctions between below-grade assemblies shall be protected from the ingress of soil gas in conformance with ep001029.25.3 | 0 | Exact Match
B | ep001029.37 | 9.37 | ep001029.37.2 | 9.37.2 | Airtightness | es006910 | The leakage of air into and out of conditioned spaces shall be controlled by constructing a continuous air barrier system in accordance with Sentences es008894 to es006914, ep001029.25.3 and ea006198, a continuous air barrier system in accordance with Sentences es008894 to es006914 and ep001029.25.3 and a building assembly having an air leakage rate not greater than 0.20 L/(sÃ—m2) (Type A4) when tested in accordance with ulcs742 at a pressure differential of 75 Pa, or a continuous air barrier system in accordance with Sentences es008894 to es006914 and ep001029.25.3 and a building assembly having an air leakage rate not greater than 0.20 L/(sÃ—m2) when tested in accordance with astme2357, where the building will not be subjected to sustained wind loads calculated based on a 1-in-50 hourly wind pressure that exceed 0.65 kPa, and the air barrier assembly is installed on the warm side of the thermal insulation of the opaque building assembly. (See en001751.) | B | ep001029.37 | 9.37 | ep001029.37.2 | 9.37.2 | Airtightness | es006910 | The leakage of air into and out of conditioned spaces shall be controlled by constructing a continuous air barrier system in accordance with Sentences es008894 to es006914, ep001029.25.3 and ea006198, a continuous air barrier system in accordance with Sentences es008894 to es006914 and ep001029.25.3 and a building assembly having an air leakage rate not greater than 0.20 L/(sÃ—m2) (Type A4) when tested in accordance with ulcs742 at a pressure differential of 75 Pa, or a continuous air barrier system in accordance with Sentences es008894 to es006914 and ep001029.25.3 and a building assembly having an air leakage rate not greater than 0.20 L/(sÃ—m2) when tested in accordance with astme2357, where the building will not be subjected to sustained wind loads calculated based on a 1-in-50 hourly wind pressure that exceed 0.65 kPa, and the air barrier assembly is installed on the warm side of the thermal insulation of the opaque building assembly. (See en001751.) | 0 | Exact Match
B | ep001029.37 | 9.37 | ep001029.37.2 | 9.37.2 | Airtightness | es008894 | An air barrier system installed to meet the requirements of es006910 shall be continuous across construction, control and expansion joints, across junctions between different building materials and assemblies, and around penetrations through all building assemblies. | B | ep001029.37 | 9.37 | ep001029.37.2 | 9.37.2 | Airtightness | es008894 | An air barrier system installed to meet the requirements of es006910 shall be continuous across construction, control and expansion joints, across junctions between different building materials and assemblies, and around penetrations through all building assemblies. | 0 | Exact Match
B | ep001029.37 | 9.37 | ep001029.37.2 | 9.37.2 | Airtightness | es006911 | Windows, doors and skylights and their components shall comply with the minimum air leakage requirements stated in csa101a440 (Harmonized Standard), and csaa440S1. | B | ep001029.37 | 9.37 | ep001029.37.2 | 9.37.2 | Airtightness | es006911 | Windows, doors and skylights and their components shall comply with the minimum air leakage requirements stated in csa101a440 (Harmonized Standard), and csaa440S1. | 0 | Exact Match
B | ep001029.37 | 9.37 | ep001029.37.2 | 9.37.2 | Airtightness | es006912 | Vehicular access doors that separate heated garages from unconditioned spaces or the exterior shall be weatherstripped around their perimeter to prevent air leakage. | B | ep001029.37 | 9.37 | ep001029.37.2 | 9.37.2 | Airtightness | es006912 | Vehicular access doors that separate heated garages from unconditioned spaces or the exterior shall be weatherstripped around their perimeter to prevent air leakage. | 6.1035e-05 | Exact Match
B | ep001029.37 | 9.37 | ep001029.37.2 | 9.37.2 | Airtightness | es006913 | Fireplaces shall be equipped with doors, enclosures or devices to restrict air movement through the chimney when the fireplace is not in use. (See en001788.) | B | ep001029.37 | 9.37 | ep001029.37.2 | 9.37.2 | Airtightness | es006913 | Fireplaces shall be equipped with doors, enclosures or devices to restrict air movement through the chimney when the fireplace is not in use. (See en001788.) | 0 | Exact Match
B | ep001029.37 | 9.37 | ep001029.37.2 | 9.37.2 | Airtightness | es006914 | Where the airtight material used in the air barrier system is installed toward the exterior of the building envelope, its location and properties shall conform to ep001029.25.5 (See en001753.) | B | ep001029.37 | 9.37 | ep001029.37.2 | 9.37.2 | Airtightness | es006914 | Where the airtight material used in the air barrier system is installed toward the exterior of the building envelope, its location and properties shall conform to ep001029.25.5 (See en001753.) | 6.1035e-05 | Exact Match
B | ep001029.37 | 9.37 | ep001029.37.2 | 9.37.2 | Construction of Air Barrier Details | es006915 | Materials intended to provide the principal resistance to air leakage shall conform to ulcs741. (See en001571 for air leakage characteristics and water vapour permeance values for a number of common materials.) | B | ep001029.37 | 9.37 | ep001029.37.2 | 9.37.2 | Construction of Air Barrier Details | es006915 | Materials intended to provide the principal resistance to air leakage shall conform to ulcs741. (See en001571 for air leakage characteristics and water vapour permeance values for a number of common materials.) | 0 | Exact Match
B | ep001029.37 | 9.37 | ep001029.37.2 | 9.37.2 | Construction of Air Barrier Details | es006916 | Materials referred to in es006915 shall be compatible with adjoining materials, and free of holes and cracks. (See en001789.) | B | ep001029.37 | 9.37 | ep001029.37.2 | 9.37.2 | Construction of Air Barrier Details | es006916 | Materials referred to in es006915 shall be compatible with adjoining materials, and free of holes and cracks. (See en001789.) | 0 | Exact Match
B | ep001029.37 | 9.37 | ep001029.37.2 | 9.37.2 | Construction of Air Barrier Details | es006918 | Where the air barrier system consists of rigid panel-type material, all joints shall be sealed. (See en001789.) | B | ep001029.37 | 9.37 | ep001029.37.2 | 9.37.2 | Construction of Air Barrier Details | es006918 | Where the air barrier system consists of rigid panel-type material, all joints shall be sealed. (See en001789.) | 0 | Exact Match
B | ep001029.37 | 9.37 | ep001029.37.2 | 9.37.2 | Construction of Air Barrier Details | es008895 | Where the air barrier system consists of timber logs, all joints shall be sealed to resist airflow through gaps between logs that have shifted due to in-service conditions such as shrinkage and settling. | B | ep001029.37 | 9.37 | ep001029.37.2 | 9.37.2 | Construction of Air Barrier Details | es008895 | Where the air barrier system consists of timber logs, all joints shall be sealed to resist airflow through gaps between logs that have shifted due to in-service conditions such as shrinkage and settling. | 0 | Exact Match
B | ep001029.37 | 9.37 | ep001029.37.2 | 9.37.2 | Construction of Air Barrier Details | es006919 | Where the air barrier system consists of flexible sheet material, all joints shall be lapped not less than 50 mm, sealed (see en001789), and structurally supported. | B | ep001029.37 | 9.37 | ep001029.37.2 | 9.37.2 | Construction of Air Barrier Details | es006919 | Where the air barrier system consists of flexible sheet material, all joints shall be lapped not less than 50 mm, sealed (see en001789), and structurally supported. | 3.0518e-05 | Exact Match
B | ep001029.37 | 9.37 | ep001029.37.2 | 9.37.2 | Construction of Air Barrier Details | es006920 | Sealant material used for the purpose of creating a continuous air barrier system shall be a non-hardening type, or conform to ep001029.27.4, ulcs710.1 or ulcs711.1. | B | ep001029.37 | 9.37 | ep001029.37.2 | 9.37.2 | Construction of Air Barrier Details | es006920 | Sealant material used for the purpose of creating a continuous air barrier system shall be a non-hardening type, or conform to ep001029.27.4, ulcs710.1 or ulcs711.1. | 0 | Exact Match
B | ep001029.37 | 9.37 | ep001029.37.2 | 9.37.2 | Construction of Air Barrier Details | es014642 | Except as provided in es014672, buildings to which this Subsection applies shall be constructed airtight in accordance with Sentences es006921to es006931. | B | ep001029.37 | 9.37 | ep001029.37.2 | 9.37.2 | Construction of Air Barrier Details | es014642 | Except as provided in es014672, buildings to which this Subsection applies shall be constructed airtight in accordance with Sentences es006921to es006931. | 0 | Exact Match
B | ep001029.37 | 9.37 | ep001029.37.2 | 9.37.2 | Construction of Air Barrier Details | es006921 | Penetrations by electrical wiring, outlets, switches or recessed light fixtures through the plane of airtightness shall be constructed airtight where the component is designed to provide a seal against air leakage, by sealing the component to the air barrier material (see en001790), or where the component is not designed to provide a seal against air leakage, by covering the component with an air barrier material and sealing it to the adjacent air barrier material. | B | ep001029.37 | 9.37 | ep001029.37.2 | 9.37.2 | Construction of Air Barrier Details | es006921 | Penetrations by electrical wiring, outlets, switches or recessed light fixtures through the plane of airtightness shall be constructed airtight where the component is designed to provide a seal against air leakage, by sealing the component to the air barrier material (see en001790), or where the component is not designed to provide a seal against air leakage, by covering the component with an air barrier material and sealing it to the adjacent air barrier material. | 0 | Exact Match
B | ep001029.37 | 9.37 | ep001029.37.2 | 9.37.2 | Construction of Air Barrier Details | es006922 | The joints between the foundation wall and the sill plate, between the sill plate and rim joist, between the rim joist and the subfloor material, and between the subfloor material and the bottom plate of the wall above shall be constructed airtight by sealing all joints and junctions between the structural components, or covering the structural components with an air barrier material and sealing it to the adjacent air barrier material. | B | ep001029.37 | 9.37 | ep001029.37.2 | 9.37.2 | Construction of Air Barrier Details | es006922 | The joints between the foundation wall and the sill plate, between the sill plate and rim joist, between the rim joist and the subfloor material, and between the subfloor material and the bottom plate of the wall above shall be constructed airtight by sealing all joints and junctions between the structural components, or covering the structural components with an air barrier material and sealing it to the adjacent air barrier material. | 0 | Exact Match
B | ep001029.37 | 9.37 | ep001029.37.2 | 9.37.2 | Construction of Air Barrier Details | es006923 | The interfaces between windows, doors and skylights and wall/ceiling assemblies shall be constructed airtight by sealing all joints and junctions between the air barrier material in the wall and the window, door or skylight frame. (See en001791.) (See also ep001029.7.6) | B | ep001029.37 | 9.37 | ep001029.37.2 | 9.37.2 | Construction of Air Barrier Details | es006923 | The interfaces between windows, doors and skylights and wall/ceiling assemblies shall be constructed airtight by sealing all joints and junctions between the air barrier material in the wall and the window, door or skylight frame. (See en001791.) (See also ep001029.7.6) | 0 | Exact Match
B | ep001029.37 | 9.37 | ep001029.37.2 | 9.37.2 | Construction of Air Barrier Details | es006924 | Cantilevered floors and floors over unheated spaces or over the exterior shall be constructed airtight by one of the following methods or a combination thereof: sealing all joints and junctions between the structural components, or covering the structural components with an air barrier material and sealing it to the adjacent air barrier material. | B | ep001029.37 | 9.37 | ep001029.37.2 | 9.37.2 | Construction of Air Barrier Details | es006924 | Cantilevered floors and floors over unheated spaces or over the exterior shall be constructed airtight by one of the following methods or a combination thereof: sealing all joints and junctions between the structural components, or covering the structural components with an air barrier material and sealing it to the adjacent air barrier material. | 0 | Exact Match
B | ep001029.37 | 9.37 | ep001029.37.2 | 9.37.2 | Construction of Air Barrier Details | es006925 | Interior walls that meet exterior walls or ceilings whose plane of airtightness is on the interior of the building envelope and knee walls that separate conditioned space from unconditioned space shall be constructed airtight by sealing all junctions between the structural components, covering the structural components with an air barrier material and sealing it to the adjacent air barrier material, or maintaining the continuity of the air barrier system above or through the interior wall or below or through the knee wall, as applicable. | B | ep001029.37 | 9.37 | ep001029.37.2 | 9.37.2 | Construction of Air Barrier Details | es006925 | Interior walls that meet exterior walls or ceilings whose plane of airtightness is on the interior of the building envelope and knee walls that separate conditioned space from unconditioned space shall be constructed airtight by sealing all junctions between the structural components, covering the structural components with an air barrier material and sealing it to the adjacent air barrier material, or maintaining the continuity of the air barrier system above or through the interior wall or below or through the knee wall, as applicable. | 0 | Exact Match
B | ep001029.37 | 9.37 | ep001029.37.2 | 9.37.2 | Construction of Air Barrier Details | es006926 | Steel-lined chimneys that penetrate the building envelope shall be constructed airtight by blocking the void between required clearances for metal chimneys and surrounding construction with sheet metal and sealant capable of withstanding high temperatures. | B | ep001029.37 | 9.37 | ep001029.37.2 | 9.37.2 | Construction of Air Barrier Details | es006926 | Steel-lined chimneys that penetrate the building envelope shall be constructed airtight by blocking the void between required clearances for metal chimneys and surrounding construction with sheet metal and sealant capable of withstanding high temperatures. | 0 | Exact Match
B | ep001029.37 | 9.37 | ep001029.37.2 | 9.37.2 | Construction of Air Barrier Details | es006927 | Masonry or concrete chimneys that penetrate the building envelope shall be constructed airtight by mechanically fastening a metal flange or steel stud that extends not less than 75 mm out from the chimney and sealing the air barrier material to it with a sealant capable of withstanding high temperatures. | B | ep001029.37 | 9.37 | ep001029.37.2 | 9.37.2 | Construction of Air Barrier Details | es006927 | Masonry or concrete chimneys that penetrate the building envelope shall be constructed airtight by mechanically fastening a metal flange or steel stud that extends not less than 75 mm out from the chimney and sealing the air barrier material to it with a sealant capable of withstanding high temperatures. | 6.1035e-05 | Exact Match
B | ep001029.37 | 9.37 | ep001029.37.2 | 9.37.2 | Construction of Air Barrier Details | es006928 | Ducts that penetrate the building envelope shall be constructed airtight by sealing the penetration through the building envelope. (See en001792.) | B | ep001029.37 | 9.37 | ep001029.37.2 | 9.37.2 | Construction of Air Barrier Details | es006928 | Ducts that penetrate the building envelope shall be constructed airtight by sealing the penetration through the building envelope. (See en001792.) | 0 | Exact Match
B | ep001029.37 | 9.37 | ep001029.37.2 | 9.37.2 | Construction of Air Barrier Details | es006929 | Plumbing vent stack pipes that penetrate the building envelope shall be constructed airtight by sealing the air barrier material to the vent stack pipe with a compatible sealant or sheathing tape, or installing a rubber gasket or prefabricated roof flashing at the penetration of the plane of airtightness then sealing it and mechanically fastening it to the top plate. | B | ep001029.37 | 9.37 | ep001029.37.2 | 9.37.2 | Construction of Air Barrier Details | es006929 | Plumbing vent stack pipes that penetrate the building envelope shall be constructed airtight by sealing the air barrier material to the vent stack pipe with a compatible sealant or sheathing tape, or installing a rubber gasket or prefabricated roof flashing at the penetration of the plane of airtightness then sealing it and mechanically fastening it to the top plate. | 0 | Exact Match
B | ep001029.37 | 9.37 | ep001029.37.2 | 9.37.2 | Construction of Air Barrier Details | es006930 | Where a party wall meets the plane of airtightness, that junction shall be constructed airtight by sealing any voids within the party wall at the perimeter to the adjacent air barrier material and by sealing all junctions between the structural components, or covering the structural components with an air barrier material and sealing it to the adjacent air barrier material. | B | ep001029.37 | 9.37 | ep001029.37.2 | 9.37.2 | Construction of Air Barrier Details | es006930 | Where a party wall meets the plane of airtightness, that junction shall be constructed airtight by sealing any voids within the party wall at the perimeter to the adjacent air barrier material and by sealing all junctions between the structural components, or covering the structural components with an air barrier material and sealing it to the adjacent air barrier material. | 0 | Exact Match
B | ep001029.37 | 9.37 | ep001029.37.2 | 9.37.2 | Construction of Air Barrier Details | es006931 | Where the concrete in a flat insulating concrete form wall acts as the air barrier, the continuity of the plane of airtightness shall be maintained between the concrete and adjacent air barrier materials. | B | ep001029.37 | 9.37 | ep001029.37.2 | 9.37.2 | Construction of Air Barrier Details | es006931 | Where the concrete in a flat insulating concrete form wall acts as the air barrier, the continuity of the plane of airtightness shall be maintained between the concrete and adjacent air barrier materials. | 0 | Exact Match
B | ep001029.37 | 9.37 | ep001029.37.2 | 9.37.2 | Trade-off Options for Above-ground Building Envelope Components and Assemblies | es006933 | Subject to the limitations stated in Sentences es006937 to es006939, the trade-off options described in Sentences es006934 to es006932 apply only to above-ground building envelope components and assemblies, or portions thereof, of a single building. | B | ep001029.37 | 9.37 | ep001029.37.2 | 9.37.2 | Trade-off Options for Above-ground Building Envelope Components and Assemblies | es006933 | Subject to the limitations stated in Sentences es006937 to es006939, the trade-off options described in Sentences es006934 to es006932 apply only to above-ground building envelope components and assemblies, or portions thereof, of a single building. | 0 | Exact Match
B | ep001029.37 | 9.37 | ep001029.37.2 | 9.37.2 | Trade-off Options for Above-ground Building Envelope Components and Assemblies | es006934 | The effective thermal resistance of one or more above-ground opaque building envelope assemblies is permitted to be less than that required in ea006194, provided the total areas of all proposed and reference assemblies are equal, the effective thermal resistance of one or more other proposed above-ground opaque building envelope assembly areas is increased to more than that required by ea006194, and the sum of the areas of all traded above-ground opaque building envelope assemblies divided by their respective effective thermal resistance is less than or equal to what it would be if all assemblies complied with ea006194 (See Notes en001794 and en001793.) | B | ep001029.37 | 9.37 | ep001029.37.2 | 9.37.2 | Trade-off Options for Above-ground Building Envelope Components and Assemblies | es006934 | The effective thermal resistance of one or more above-ground opaque building envelope assemblies is permitted to be less than that required in ea006194, provided the total areas of all proposed and reference assemblies are equal, the effective thermal resistance of one or more other proposed above-ground opaque building envelope assembly areas is increased to more than that required by ea006194, and the sum of the areas of all traded above-ground opaque building envelope assemblies divided by their respective effective thermal resistance is less than or equal to what it would be if all assemblies complied with ea006194 (See Notes en001794 and en001793.) | 0 | Exact Match
B | ep001029.37 | 9.37 | ep001029.37.2 | 9.37.2 | Trade-off Options for Above-ground Building Envelope Components and Assemblies | es006935 | The effective thermal resistance of one or more windows, as calculated in accordance with es006936, is permitted to be less than that required in ea006195, provided the total areas of all traded windows are equal, the traded windows are located in the same orientation, the effective thermal resistance of one or more other windows is increased to more than that required by ea006195, and the sum of the areas of all traded windows divided by their respective effective thermal resistance is less than or equal to what it would be if all windows complied with ea006195 (See Notes en001795 and en001793.) | B | ep001029.37 | 9.37 | ep001029.37.2 | 9.37.2 | Trade-off Options for Above-ground Building Envelope Components and Assemblies | es006935 | The effective thermal resistance of one or more windows, as calculated in accordance with es006936, is permitted to be less than that required in ea006195, provided the total areas of all traded windows are equal, the traded windows are located in the same orientation, the effective thermal resistance of one or more other windows is increased to more than that required by ea006195, and the sum of the areas of all traded windows divided by their respective effective thermal resistance is less than or equal to what it would be if all windows complied with ea006195 (See Notes en001795 and en001793.) | 0 | Exact Match
B | ep001029.37 | 9.37 | ep001029.37.2 | 9.37.2 | Trade-off Options for Above-ground Building Envelope Components and Assemblies | es006932 | The effective thermal resistance of one or more portions of floor insulation or ceiling insulation in attics under sloped roofs in buildings that are one storey in building height is permitted to be less than that required in ea006194, provided the total area of fenestration, excluding skylights, and doors does not exceed 15% of the above-ground gross wall area as calculated in accordance with ea006191, the floor-to-ceiling height measured from the top of the subfloor to the underside of the finished ceiling of the storey does not exceed 2.34 m, the distance measured from the top of the subfloor to the underside of the bottom chord of the truss or joist of the roof is not more than 2.39 m, and the difference between the sum of the proposed areas of ceilings or floors divided by their respective proposed effective thermal resistance and the sum of the reference areas of ceilings or floors divided by their respective thermal resistance required in ea006194 is not more than the difference between 17% fenestration and door area and the proposed fenestration and door areas divided by the required effective thermal resistance values for windows and doors in ea006195 (See Notes en001755 and en001793.) | B | ep001029.37 | 9.37 | ep001029.37.2 | 9.37.2 | Trade-off Options for Above-ground Building Envelope Components and Assemblies | es006932 | The effective thermal resistance of one or more portions of floor insulation or ceiling insulation in attics under sloped roofs in buildings that are one storey in building height is permitted to be less than that required in ea006194, provided the total area of fenestration, excluding skylights, and doors does not exceed 15% of the above-ground gross wall area as calculated in accordance with ea006191, the floor-to-ceiling height measured from the top of the subfloor to the underside of the finished ceiling of the storey does not exceed 2.34 m, the distance measured from the top of the subfloor to the underside of the bottom chord of the truss or joist of the roof is not more than 2.39 m, and the difference between the sum of the proposed areas of ceilings or floors divided by their respective proposed effective thermal resistance and the sum of the reference areas of ceilings or floors divided by their respective thermal resistance required in ea006194 is not more than the difference between 17% fenestration and door area and the proposed fenestration and door areas divided by the required effective thermal resistance values for windows and doors in ea006195 (See Notes en001755 and en001793.) | 0 | Exact Match
B | ep001029.37 | 9.37 | ep001029.37.2 | 9.37.2 | Trade-off Options for Above-ground Building Envelope Components and Assemblies | es006936 | The effective thermal resistance of windows shall be determined as RSI = 1/U-value. | B | ep001029.37 | 9.37 | ep001029.37.2 | 9.37.2 | Trade-off Options for Above-ground Building Envelope Components and Assemblies | es006936 | The effective thermal resistance of windows shall be determined as RSI = 1/U-value. | 0 | Exact Match
B | ep001029.37 | 9.37 | ep001029.37.2 | 9.37.2 | Trade-off Options for Above-ground Building Envelope Components and Assemblies | es006937 | The reduction in effective thermal resistance of above-ground opaque building envelope assemblies permitted by Sentences es006934 and es006932 shall result in an RSI value that is not less than 55% of that required in ea006194 for above-ground walls and joist-type roofs (see en001796), and 60% of that required in ea006194 for other opaque assemblies. | B | ep001029.37 | 9.37 | ep001029.37.2 | 9.37.2 | Trade-off Options for Above-ground Building Envelope Components and Assemblies | es006937 | The reduction in effective thermal resistance of above-ground opaque building envelope assemblies permitted by Sentences es006934 and es006932 shall result in an RSI value that is not less than 55% of that required in ea006194 for above-ground walls and joist-type roofs (see en001796), and 60% of that required in ea006194 for other opaque assemblies. | 0 | Exact Match
B | ep001029.37 | 9.37 | ep001029.37.2 | 9.37.2 | Trade-off Options for Above-ground Building Envelope Components and Assemblies | es006938 | The effective thermal resistances of above-ground opaque assemblies with embedded heating cables, pipes or membranes are not permitted to be traded. | B | ep001029.37 | 9.37 | ep001029.37.2 | 9.37.2 | Trade-off Options for Above-ground Building Envelope Components and Assemblies | es006938 | The effective thermal resistances of above-ground opaque assemblies with embedded heating cables, pipes or membranes are not permitted to be traded. | 0 | Exact Match
B | ep001029.37 | 9.37 | ep001029.37.2 | 9.37.2 | Trade-off Options for Above-ground Building Envelope Components and Assemblies | es006939 | The effective thermal resistances of doors and access hatches described in Sentences es006898 to es006901 are not permitted to be traded. | B | ep001029.37 | 9.37 | ep001029.37.2 | 9.37.2 | Trade-off Options for Above-ground Building Envelope Components and Assemblies | es006939 | The effective thermal resistances of doors and access hatches described in Sentences es006898 to es006901 are not permitted to be traded. | 0 | Exact Match
B | ep001029.37 | 9.37 | ep001029.37.3 | 9.37.3 | Scope and Application | es006200 | Except as permitted by es021184, this Subsection is concerned with the efficient use of energy by systems and equipment used for heating, ventilating and air-conditioning (HVAC). | B | ep001029.37 | 9.37 | ep001029.37.3 | 9.37.3 | Scope and Application | es006200 | This Subsection is concerned with the efficient use of energy by systems and equipment used for heating, ventilating and air-conditioning (HVAC). | 16.7609 | Modified
B | ep001029.37 | 9.37 | ep001029.37.3 | 9.37.3 | Scope and Application | es006201 | Where HVAC systems, equipment or techniques other than those described in this Subsection are used, the building shall be designed and constructed in accordance with the energy efficiency requirements of the nrcc-necb. | B | ep001029.37 | 9.37 | ep001029.37.3 | 9.37.3 | Scope and Application | es006201 | Where HVAC systems, equipment or techniques other than those described in this Subsection are used, the building shall be designed and constructed in accordance with the energy efficiency requirements of the nrcc-necb. | 0 | Exact Match
B | ep001029.37 | 9.37 | ep001029.37.3 | 9.37.3 | Scope and Application | es021184 | Furnaces installed in buildings constructed to ep009009 need not meet the equipment efficiency requirements of ea006210 (See es021185.) | B | ep001029.37 | 9.37 | ep001029.37.3 | 9.37.3 | Air Intake and Outlet Dampers | es006947 | Air intakes and outlets serving HVAC systems that are required to operate continuously need not comply with Sentences es006944 and es006945. (See en001837.) | 71.0456 | New Addition
B | ep001029.37 | 9.37 | ep001029.37.3 | 9.37.3 | Equipment and Ducts | es006940 | HVAC systems shall be sized in accordance with good practice as described in Sections ep001029.32 and ep001029.33 (See en001797.) | B | ep001029.37 | 9.37 | ep001029.37.3 | 9.37.3 | Equipment and Ducts | es006940 | HVAC systems shall be sized in accordance with good practice as described in Sections ep001029.32 and ep001029.33 (See en001797.) | 0 | Exact Match
B | ep001029.37 | 9.37 | ep001029.37.3 | 9.37.3 | Equipment and Ducts | es006941 | Ducts shall be designed and installed in accordance with Sections ep001029.32 and ep001029.33 (See en001757.) | B | ep001029.37 | 9.37 | ep001029.37.3 | 9.37.3 | Equipment and Ducts | es006941 | Ducts shall be designed and installed in accordance with Sections ep001029.32 and ep001029.33 (See en001757.) | 0 | Exact Match
B | ep001029.37 | 9.37 | ep001029.37.3 | 9.37.3 | Equipment and Ducts | es006942 | Except for exhaust ducts leading directly to the exterior, ducts and plenums carrying conditioned air and located outside the plane of insulation shall except as provided in es006943, have all joints sealed against air infiltration and exfiltration with sealants or gaskets made from liquids, mastics or heat-applied materials, mastic with embedded fabric, or foil-faced butyl tape, and except as provided in es006959, be insulated to the same level as required in ep001029.37.2 for exterior above-ground walls. | B | ep001029.37 | 9.37 | ep001029.37.3 | 9.37.3 | Equipment and Ducts | es006942 | Except for exhaust ducts leading directly to the exterior, ducts and plenums carrying conditioned air and located outside the plane of insulation shall except as provided in es006943, have all joints sealed against air infiltration and exfiltration with sealants or gaskets made from liquids, mastics or heat-applied materials, mastic with embedded fabric, or foil-faced butyl tape, and except as provided in es006959, be insulated to the same level as required in ep001029.37.2 for exterior above-ground walls. | 0 | Exact Match
B | ep001029.37 | 9.37 | ep001029.37.3 | 9.37.3 | Equipment and Ducts | es006943 | Fabric-backed tape with rubber adhesives shall not be used as a primary sealant to meet the requirements of es006942a. | B | ep001029.37 | 9.37 | ep001029.37.3 | 9.37.3 | Equipment and Ducts | es006943 | Fabric-backed tape with rubber adhesives shall not be used as a primary sealant to meet the requirements of es006942a. | 6.1035e-05 | Exact Match
B | ep001029.37 | 9.37 | ep001029.37.3 | 9.37.3 | Equipment and Ducts | es006959 | The underside of rectangular ducts installed under an insulated floor over an unconditioned space is permitted to be insulated to a lower level than required in es006942 but not to less than2.11 (m2Ã—K)/W, provided both sides of such ducts are insulated to a compensating higher thermal resistance so that the resulting heat loss does not exceed that of ducts complying with es006942. (See en001758.) | B | ep001029.37 | 9.37 | ep001029.37.3 | 9.37.3 | Equipment and Ducts | es006959 | The underside of rectangular ducts installed under an insulated floor over an unconditioned space is permitted to be insulated to a lower level than required in es006942 but not to less than2.11 (m2Ã—K)/W, provided both sides of such ducts are insulated to a compensating higher thermal resistance so that the resulting heat loss does not exceed that of ducts complying with es006942. (See en001758.) | 0 | Exact Match
B | ep001029.37 | 9.37 | ep001029.37.3 | 9.37.3 | Air Intake and Outlet Dampers | es006944 | Except as provided in Sentences es006946 and es006947, every duct or opening intended to discharge air to the outdoors shall be equipped with a motorized damper, or a gravity- or spring-operated backflow damper. | B | ep001029.37 | 9.37 | ep001029.37.3 | 9.37.3 | Air Intake and Outlet Dampers | es006944 | Except as provided in Sentences es006946 and es006947, every duct or opening intended to discharge air to the outdoors shall be equipped with a motorized damper, or a gravity- or spring-operated backflow damper. | 6.1035e-05 | Exact Match
B | ep001029.37 | 9.37 | ep001029.37.3 | 9.37.3 | Air Intake and Outlet Dampers | es006945 | Except as provided in Sentences es006946 and es006947 and except in locations with fewer than 3500 heating degree-days as listed in ex000108, every outdoor air intake duct or opening shall be equipped with a motorized damper that remains in the â€œopenâ€ position if the damper fails. | B | ep001029.37 | 9.37 | ep001029.37.3 | 9.37.3 | Air Intake and Outlet Dampers | es006945 | Except as provided in Sentences es006946 and es006947 and except in locations with fewer than 3500 heating degree-days as listed in ex000108, every outdoor air intake duct or opening shall be equipped with a motorized damper that remains in the â€œopenâ€ position if the damper fails. | 0 | Exact Match
B | ep001029.37 | 9.37 | ep001029.37.3 | 9.37.3 | Air Intake and Outlet Dampers | es006946 | Where other regulations are in effect that do not permit dampers, air intakes and outlets need not comply with Sentences es006944 and es006945. | B | ep001029.37 | 9.37 | ep001029.37.3 | 9.37.3 | Air Intake and Outlet Dampers | es006946 | Where other regulations are in effect that do not permit dampers, air intakes and outlets need not comply with Sentences es006944 and es006945. | 0 | Exact Match
B | ep001029.37 | 9.37 | ep001029.37.3 | 9.37.3 | Air Intake and Outlet Dampers | es006947 | Air intakes and outlets serving HVAC systems that are required to operate continuously need not comply with Sentences es006944 and es006945. (See en001837.) | B | ep001029.37 | 9.37 | ep001029.37.3 | 9.37.3 | Air Intake and Outlet Dampers | es006947 | Air intakes and outlets serving HVAC systems that are required to operate continuously need not comply with Sentences es006944 and es006945. (See en001837.) | 0 | Exact Match
B | ep001029.37 | 9.37 | ep001029.37.3 | 9.37.3 | Piping for Heating and Cooling Systems | es006948 | Piping for heating and cooling systems shall be designed and installed in accordance with ep001029.33.8 (See en001789.) | B | ep001029.37 | 9.37 | ep001029.37.3 | 9.37.3 | Piping for Heating and Cooling Systems | es006948 | Piping for heating and cooling systems shall be designed and installed in accordance with ep001029.33.8 (See en001789.) | 0 | Exact Match
B | ep001029.37 | 9.37 | ep001029.37.3 | 9.37.3 | Piping for Heating and Cooling Systems | es006949 | Except for high-temperature refrigerant piping, all piping forming part of a heating or air-conditioning system shall be located inside the plane of insulation, or within or outside the plane of insulation, provided the piping is insulated to a thermal resistance not less than that required in ep001029.37.2 for exterior above-ground walls. (See en001799.) | B | ep001029.37 | 9.37 | ep001029.37.3 | 9.37.3 | Piping for Heating and Cooling Systems | es006949 | Except for high-temperature refrigerant piping, all piping forming part of a heating or air-conditioning system shall be located inside the plane of insulation, or within or outside the plane of insulation, provided the piping is insulated to a thermal resistance not less than that required in ep001029.37.2 for exterior above-ground walls. (See en001799.) | 9.1553e-05 | Exact Match
B | ep001029.37 | 9.37 | ep001029.37.3 | 9.37.3 | Equipment for Heating and Air-conditioning Systems | es006950 | Equipment for heating and air-conditioning systems shall be located inside the plane of insulation, or outdoors or in an unconditioned space, provided the equipment is designated by the manufacturer for such installation. (See en001800.) | B | ep001029.37 | 9.37 | ep001029.37.3 | 9.37.3 | Equipment for Heating and Air-conditioning Systems | es006950 | Equipment for heating and air-conditioning systems shall be located inside the plane of insulation, or outdoors or in an unconditioned space, provided the equipment is designated by the manufacturer for such installation. (See en001800.) | 0 | Exact Match
B | ep001029.37 | 9.37 | ep001029.37.3 | 9.37.3 | Temperature Controls | es006951 | Except for manually fuelled solid-fuel-fired appliances, the supply of heating and cooling energy to each dwelling unit, suite or common space shall be controlled by thermostatic controls that activate the appropriate supply when the temperature in a conditioned space fluctuates Â±0.5Â°C from the set-point temperature for that space. | B | ep001029.37 | 9.37 | ep001029.37.3 | 9.37.3 | Temperature Controls | es006951 | Except for manually fuelled solid-fuel-fired appliances, the supply of heating and cooling energy to each dwelling unit, suite or common space shall be controlled by thermostatic controls that activate the appropriate supply when the temperature in a conditioned space fluctuates Â±0.5Â°C from the set-point temperature for that space. | 0 | Exact Match
B | ep001029.37 | 9.37 | ep001029.37.3 | 9.37.3 | Temperature Controls | es006952 | Where heating and cooling systems are controlled by separate thermostatic controls, means shall be provided to prevent these controls from simultaneously calling for heating and cooling. | B | ep001029.37 | 9.37 | ep001029.37.3 | 9.37.3 | Temperature Controls | es006952 | Where heating and cooling systems are controlled by separate thermostatic controls, means shall be provided to prevent these controls from simultaneously calling for heating and cooling. | 0 | Exact Match
B | ep001029.37 | 9.37 | ep001029.37.3 | 9.37.3 | Temperature Controls | es006953 | Space temperature control devices used to control unitary electric resistance space heaters shall conform to csac828. | B | ep001029.37 | 9.37 | ep001029.37.3 | 9.37.3 | Temperature Controls | es006953 | Space temperature control devices used to control unitary electric resistance space heaters shall conform to csac828. | 0 | Exact Match
B | ep001029.37 | 9.37 | ep001029.37.3 | 9.37.3 | Temperature Controls | es006954 | Controls required by es006951 shall be designed such that lowering the set-point temperature on the thermostat for the heating system will not cause cooling energy to be expended to reach the lowered setting, and raising the set-point temperature on the thermostat for the cooling system will not cause heating energy to be expended to reach the raised setting. | B | ep001029.37 | 9.37 | ep001029.37.3 | 9.37.3 | Temperature Controls | es006954 | Controls required by es006951 shall be designed such that lowering the set-point temperature on the thermostat for the heating system will not cause cooling energy to be expended to reach the lowered setting, and raising the set-point temperature on the thermostat for the cooling system will not cause heating energy to be expended to reach the raised setting. | 0 | Exact Match
B | ep001029.37 | 9.37 | ep001029.37.3 | 9.37.3 | Temperature Controls | es006955 | Automatic devices or manually operated dampers, valves or switches shall be provided, as appropriate for the heating system used, to allow the heating of each zone to be adjusted. | B | ep001029.37 | 9.37 | ep001029.37.3 | 9.37.3 | Temperature Controls | es006955 | Automatic devices or manually operated dampers, valves or switches shall be provided, as appropriate for the heating system used, to allow the heating of each zone to be adjusted. | 0 | Exact Match
B | ep001029.37 | 9.37 | ep001029.37.3 | 9.37.3 | Temperature Controls | es006956 | Heat pumps equipped with supplementary heaters shall incorporate controls to prevent supplementary heater operation when the heating load can be met by the heat pump alone, except during defrost cycles. | B | ep001029.37 | 9.37 | ep001029.37.3 | 9.37.3 | Temperature Controls | es006956 | Heat pumps equipped with supplementary heaters shall incorporate controls to prevent supplementary heater operation when the heating load can be met by the heat pump alone, except during defrost cycles. | 0 | Exact Match
B | ep001029.37 | 9.37 | ep001029.37.3 | 9.37.3 | Temperature Controls | es006957 | Heat pumps with a programmable thermostat shall be equipped with setback controls that will temporarily suppress electrical back-up or adaptive anticipation of the recovery point, in order to prevent the activation of supplementary heat during the heat pump's recovery. (See en001801.) | B | ep001029.37 | 9.37 | ep001029.37.3 | 9.37.3 | Temperature Controls | es006957 | Heat pumps with a programmable thermostat shall be equipped with setback controls that will temporarily suppress electrical back-up or adaptive anticipation of the recovery point, in order to prevent the activation of supplementary heat during the heat pump's recovery. (See en001801.) | 0 | Exact Match
B | ep001029.37 | 9.37 | ep001029.37.3 | 9.37.3 | Humidification | es006958 | Where an HVAC system is equipped with a means for adding moisture to maintain specific humidity levels, an automatic humidity control device shall be provided. | B | ep001029.37 | 9.37 | ep001029.37.3 | 9.37.3 | Humidification | es006958 | Where an HVAC system is equipped with a means for adding moisture to maintain specific humidity levels, an automatic humidity control device shall be provided. | 0 | Exact Match
B | ep001029.37 | 9.37 | ep001029.37.3 | 9.37.3 | Heat Recovery from Dehumidification in Spaces with an Indoor Swimming Pool, Including Hot Tubs | es006960 | Except as provided in Sentences es006961 and es006962, spaces containing an indoor swimming pool shall be equipped with air exhaust systems conforming to es006963 at design conditions. (See also ea004856) | B | ep001029.37 | 9.37 | ep001029.37.3 | 9.37.3 | Heat Recovery from Dehumidification in Spaces with an Indoor Pool or Hot Tub | es006960 | Except as provided in Sentences es006961 and es006962, spaces containing an indoor pool or hot tub shall be equipped with air exhaust systems conforming to es006963 at design conditions. (See also ea004856) | 10.3632 | Modified
B | ep001029.37 | 9.37 | ep001029.37.3 | 9.37.3 | Heat Recovery from Dehumidification in Spaces with an Indoor Swimming Pool, Including Hot Tubs | es006961 | Spaces containing an indoor swimming pool need not comply with es006960, provided a stationary mechanical or desiccant dehumidification system is installed that provides at least 80% of the dehumidification that would result from compliance with es006960. | B | ep001029.37 | 9.37 | ep001029.37.3 | 9.37.3 | Heat Recovery from Dehumidification in Spaces with an Indoor Pool or Hot Tub | es006961 | Spaces containing an indoor pool need not comply with es006960, provided a stationary mechanical or desiccant dehumidification system is installed that provides at least 80% of the dehumidification that would result from compliance with es006960. | 3.7028 | Modified
B | ep001029.37 | 9.37 | ep001029.37.3 | 9.37.3 | Heat Recovery from Dehumidification in Spaces with an Indoor Swimming Pool, Including Hot Tubs | es006962 | Spaces containing an indoor swimming pool having a total water surface area of less than 10 m2 need not comply with es006960, provided they are equipped with a cover having a nominal thermal resistance not less than 2.1 (m2Ã—K)/W. | B | ep001029.37 | 9.37 | ep001029.37.3 | 9.37.3 | Heat Recovery from Dehumidification in Spaces with an Indoor Pool or Hot Tub | es006962 | Spaces containing an indoor pool or hot tub having a total water surface area of less than 10 m2 need not comply with es006960, provided they are equipped with a cover having a nominal thermal resistance not less than 2.1 (m2Ã—K)/W. | 10.1278 | Modified
B | ep001029.37 | 9.37 | ep001029.37.3 | 9.37.3 | Heat Recovery from Dehumidification in Spaces with an Indoor Swimming Pool, Including Hot Tubs | es006963 | Heat-recovery systems used to meet the requirements of es006960 shall be capable of recovering at least 40% of the sensible heat from exhausted air when tested in accordance with ahri1060 (see en001760), or have a sensible-heat-recovery efficiency complying with es006966 when tested in accordance with csac439. | B | ep001029.37 | 9.37 | ep001029.37.3 | 9.37.3 | Heat Recovery from Dehumidification in Spaces with an Indoor Pool or Hot Tub | es006963 | Heat-recovery systems used to meet the requirements of es006960 shall be capable of recovering at least 40% of the sensible heat from exhausted air when tested in accordance with ahri1060 (see en001760), or have a sensible-heat-recovery efficiency complying with es006966 when tested in accordance with csac439. | 6.1035e-05 | Exact Match
B | ep001029.37 | 9.37 | ep001029.37.3 | 9.37.3 | Heat Recovery from Dehumidification in Spaces with an Indoor Swimming Pool, Including Hot Tubs | es006964 | The sensible heat, in kW, referred to in es006963a, which is the sensible heat content of the total quantity of exhausted air, shall be calculated as follows:SensibleHeat=0.00123Ã—QÃ—Te-TowhereTe = temperature of exhausted air before heat recovery, in Â°C, To = outdoor 2.5% January design temperature as listed in Appendix C, in Â°C, and Q = rated capacity of exhaust system at normal temperature of exhausted air, in L/s. | B | ep001029.37 | 9.37 | ep001029.37.3 | 9.37.3 | Heat Recovery from Dehumidification in Spaces with an Indoor Pool or Hot Tub | es006964 | The sensible heat, in kW, referred to in es006963a, which is the sensible heat content of the total quantity of exhausted air, shall be calculated as follows:SensibleHeat=0.00123Ã—QÃ—Te-TowhereTe = temperature of exhausted air before heat recovery, in Â°C, To = outdoor 2.5% January design temperature as listed in Appendix C, in Â°C, and Q = rated capacity of exhaust system at normal temperature of exhausted air, in L/s. | 0 | Exact Match
B | ep001029.37 | 9.37 | ep001029.37.3 | 9.37.3 | Heat Recovery from Ventilation Systems | es006965 | This Article applies where a self-contained mechanical ventilation system is installed whose principal exhaust component is equipped with heat-recovery capability. (See en001761.) | B | ep001029.37 | 9.37 | ep001029.37.3 | 9.37.3 | Heat Recovery from Ventilation Systems | es006965 | This Article applies where a self-contained mechanical ventilation system is installed whose principal exhaust component is equipped with heat-recovery capability. (See en001761.) | 0 | Exact Match
B | ep001029.37 | 9.37 | ep001029.37.3 | 9.37.3 | Heat Recovery from Ventilation Systems | es008897 | Where an integrated mechanical system (IMS) with a heat-recovery ventilator provides the principal exhaust ventilation, the IMS shall be tested in accordance with csap.10, and have a minimum overall thermal performance factor conforming to et001375 | B | ep001029.37 | 9.37 | ep001029.37.3 | 9.37.3 | Heat Recovery from Ventilation Systems | es008897 | Where an integrated mechanical system (IMS) with a heat-recovery ventilator provides the principal exhaust ventilation, the IMS shall be tested in accordance with csap.10, and have a minimum overall thermal performance factor conforming to et001375 | 0 | Exact Match
B | ep001029.37 | 9.37 | ep001029.37.3 | 9.37.3 | Heat Recovery from Ventilation Systems | es006966 | When tested in conformance with the low-temperature thermal and ventilation test methods described in csac439 heat-recovery ventilators described in es006965 shall have a sensible heat-recovery efficiency of at least 60% at an outside air test temperature of 0Â°C for locations with a 2.5% January design temperature greater than or equal to â€“10Â°C, and at least 60% at an outside air test temperature of 0Â°C and at least 55% at an outside air test temperature of â€“25Â°C for locations with a 2.5% January design temperature less than â€“10Â°C. (See en001762.) | B | ep001029.37 | 9.37 | ep001029.37.3 | 9.37.3 | Heat Recovery from Ventilation Systems | es006966 | When tested in conformance with the low-temperature thermal and ventilation test methods described in csac439 heat-recovery ventilators described in es006965 shall have a sensible heat-recovery efficiency of at least 60% at an outside air test temperature of 0Â°C for locations with a 2.5% January design temperature greater than or equal to â€“10Â°C, and at least 60% at an outside air test temperature of 0Â°C and at least 55% at an outside air test temperature of â€“25Â°C for locations with a 2.5% January design temperature less than â€“10Â°C. (See en001762.) | 0 | Exact Match
B | ep001029.37 | 9.37 | ep001029.37.3 | 9.37.3 | Heat Recovery from Ventilation Systems | es008793 | The requirements of es006966 shall be met using a principal ventilation rate not less than that required in ep001029.32 (See en001762.) | B | ep001029.37 | 9.37 | ep001029.37.3 | 9.37.3 | Heat Recovery from Ventilation Systems | es008793 | The requirements of es006966 shall be met using a principal ventilation rate not less than that required in ep001029.32 (See en001762.) | 0 | Exact Match
B | ep001029.37 | 9.37 | ep001029.37.3 | 9.37.3 | Equipment Efficiency | es006967 | HVAC equipment and components shall comply with the performance requirements stated in et001375 (See en001802.) | B | ep001029.37 | 9.37 | ep001029.37.3 | 9.37.3 | Equipment Efficiency | es006967 | HVAC equipment and components shall comply with the performance requirements stated in et001375 (See en001802.) | 0 | Exact Match
B | ep001029.37 | 9.37 | ep001029.37.3 | 9.37.3 | Equipment Efficiency | es008898 | Natural gas and propane fireplaces shall be direct-vent (sealed), and pilot-on-demand, interrupted or intermittent ignition systems without a standing pilot light. | B | ep001029.37 | 9.37 | ep001029.37.3 | 9.37.3 | Equipment Efficiency | es008898 | Natural gas and propane fireplaces shall be direct-vent (sealed), and pilot-on-demand, interrupted or intermittent ignition systems without a standing pilot light. | 0 | Exact Match
B | ep001029.37 | 9.37 | ep001029.37.3 | 9.37.3 | Equipment Efficiency | es008899 | The heat source component of combined space- and service water heating systems that are not within the scope of csap.9 shall meet the performance requirements stated in et001375 for the applicable equipment type. (See en001835.) | B | ep001029.37 | 9.37 | ep001029.37.3 | 9.37.3 | Equipment Efficiency | es008899 | The heat source component of combined space- and service water heating systems that are not within the scope of csap.9 shall meet the performance requirements stated in et001375 for the applicable equipment type. (See en001835.) | 0 | Exact Match
B | ep001029.37 | 9.37 | ep001029.37.3 | 9.37.3 | Solar Thermal Systems | es006969 | Space-heating systems that use solar thermal technology shall conform to the manufacturer's design requirements and installation procedures. | B | ep001029.37 | 9.37 | ep001029.37.3 | 9.37.3 | Solar Thermal Systems | es006969 | Space-heating systems that use solar thermal technology shall conform to the manufacturer's design requirements and installation procedures. | 0 | Exact Match
B | ep001029.37 | 9.37 | ep001029.37.3 | 9.37.3 | Solar Thermal Systems | es006970 | Service water heating systems that use solar thermal technology shall be installed in accordance with the Plumbing Code Regulation made pursuant to the sca. | B | ep001029.37 | 9.37 | ep001029.37.4 | 9.37.4 | Solar Domestic Hot Water Systems | es006976 | Service water heating systems that use solar thermal technology shall conform to the manufacturer's design requirements and installation procedures. | 39.6577 | New Addition
B | ep001029.37 | 9.37 | ep001029.37.3 | 9.37.3 | Solar Thermal Systems | es006968 | Hot water storage tanks associated with the systems referred to in es006970 shall be installed in a conditioned space. | B | ep001029.37 | 9.37 | ep001029.37.3 | 9.37.3 | Solar Thermal Systems | es006968 | Hot water storage tanks associated with the systems referred to in es006970 shall be installed in a conditioned space. | 0 | Exact Match
B | ep001029.37 | 9.37 | ep001029.37.4 | 9.37.4 | Scope and Application | es006971 | This Subsection is concerned with the efficient use of energy by systems used to heat service water for household use as well as for indoor swimming pools, including hot tubs. | B | ep001029.37 | 9.37 | ep001029.37.4 | 9.37.4 | Scope and Application | es006971 | This Subsection is concerned with the efficient use of energy by systems used to heat service water for household use as well as for indoor pools and hot tubs. | 1.9128 | Modified
B | ep001029.37 | 9.37 | ep001029.37.4 | 9.37.4 | Scope and Application | es006972 | Where service water heating equipment or techniques other than those described in this Subsection are used, the building shall be designed and constructed in accordance with the energy efficiency requirements of the nrcc-necb. | B | ep001029.37 | 9.37 | ep001029.37.4 | 9.37.4 | Scope and Application | es006972 | Where service water heating equipment or techniques other than those described in this Subsection are used, the building shall be designed and constructed in accordance with the energy efficiency requirements of the nrcc-necb. | 0 | Exact Match
B | ep001029.37 | 9.37 | ep001029.37.4 | 9.37.4 | Equipment Efficiency | es006973 | Service water heaters, boilers, pool heaters and storage tanks shall comply with the performance requirements stated in et001376 (See en001763.) | B | ep001029.37 | 9.37 | ep001029.37.4 | 9.37.4 | Equipment Efficiency | es006973 | Service water heaters, boilers, pool heaters and storage tanks shall comply with the performance requirements stated in et001376 (See en001763.) | 6.1035e-05 | Exact Match
B | ep001029.37 | 9.37 | ep001029.37.4 | 9.37.4 | Equipment Efficiency | es006974 | Hot service water storage tanks not listed in et001376 shall be covered with insulation having a minimum thermal resistance of 1.8 (m2Ã—K)/W. | B | ep001029.37 | 9.37 | ep001029.37.4 | 9.37.4 | Equipment Efficiency | es006974 | Hot service water storage tanks not listed in et001376 shall be covered with insulation having a minimum thermal resistance of 1.8 (m2Ã—K)/W. | 0 | Exact Match
B | ep001029.37 | 9.37 | ep001029.37.4 | 9.37.4 | Equipment Efficiency | es006975 | Except for components that are required to be installed outdoors, service water heating equipment shall be installed in a conditioned space. (See en001803.) | B | ep001029.37 | 9.37 | ep001029.37.4 | 9.37.4 | Equipment Efficiency | es006975 | Except for components that are required to be installed outdoors, service water heating equipment shall be installed in a conditioned space. (See en001803.) | 0 | Exact Match
B | ep001029.37 | 9.37 | ep001029.37.4 | 9.37.4 | Solar Domestic Hot Water Systems | es006976 | Service water heating systems that use solar thermal technology shall conform to the manufacturer's design requirements and installation procedures. | B | ep001029.37 | 9.37 | ep001029.37.4 | 9.37.4 | Solar Domestic Hot Water Systems | es006976 | Service water heating systems that use solar thermal technology shall conform to the manufacturer's design requirements and installation procedures. | 0 | Exact Match
B | ep001029.37 | 9.37 | ep001029.37.4 | 9.37.4 | Solar Domestic Hot Water Systems | es006977 | Service water heating systems that use solar thermal technology shall be installed in accordance with the Plumbing Code Regulation made pursuant to the sca. | B | ep001029.37 | 9.37 | ep001029.37.4 | 9.37.4 | Solar Domestic Hot Water Systems | es006976 | Service water heating systems that use solar thermal technology shall conform to the manufacturer's design requirements and installation procedures. | 39.6577 | New Addition
B | ep001029.37 | 9.37 | ep001029.37.4 | 9.37.4 | Solar Domestic Hot Water Systems | es008794 | Hot water storage tanks associated with the systems referred to in es006977 shall be installed in a conditioned space. | B | ep001029.37 | 9.37 | ep001029.37.4 | 9.37.4 | Solar Domestic Hot Water Systems | es008794 | Hot water storage tanks associated with the systems referred to in es006977 shall be installed in a conditioned space. | 0 | Exact Match
B | ep001029.37 | 9.37 | ep001029.37.4 | 9.37.4 | Piping | es006978 | The first 2 m of outlet piping downstream and of inlet piping upstream leading from a storage tank or heating vessel shall be covered with piping insulation that is at least 12 mm thick. | B | ep001029.37 | 9.37 | ep001029.37.4 | 9.37.4 | Piping | es006978 | The first 2 m of outlet piping downstream and of inlet piping upstream leading from a storage tank or heating vessel shall be covered with piping insulation that is at least 12 mm thick. | 0 | Exact Match
B | ep001029.37 | 9.37 | ep001029.37.4 | 9.37.4 | Piping | es006980 | All piping that is part of a recirculating service water heating loop shall be covered with piping insulation that is at least 12 mm thick. | B | ep001029.37 | 9.37 | ep001029.37.4 | 9.37.4 | Piping | es006980 | All piping forming part of a continuously operating recirculating service water heating system shall be covered with piping insulation that is at least 12 mm thick. | 14.1595 | Modified
B | ep001029.37 | 9.37 | ep001029.37.4 | 9.37.4 | Piping | es006979 | Where piping forming part of the service water heating system is located outside the building envelope or in an unconditioned space, it shall be insulated to a thermal resistance not less than the effective thermal resistance required for the exterior above-ground walls. | B | ep001029.37 | 9.37 | ep001029.37.4 | 9.37.4 | Piping | es006979 | Where piping forming part of the service water heating system is located outside the building envelope or in an unconditioned space, it shall be insulated to a thermal resistance not less than the effective thermal resistance required for the exterior above-ground walls. | 0 | Exact Match
B | ep001029.37 | 9.37 | ep001029.37.4 | 9.37.4 | Controls | es006981 | Service water heating systems with storage tanks shall be equipped with automatic temperature controls capable of adjustment between the minimum and maximum temperature settings permitted for the intended use. | B | ep001029.37 | 9.37 | ep001029.37.4 | 9.37.4 | Controls | es006981 | Service water heating systems with storage tanks shall be equipped with automatic temperature controls capable of adjustment between the minimum and maximum temperature settings permitted for the intended use. | 0 | Exact Match
B | ep001029.37 | 9.37 | ep001029.37.4 | 9.37.4 | Indoor Swimming Pool Equipment Controls | es006982 | Heaters for indoor swimming pools shall be equipped with a thermostat, and a readily accessible and clearly labeled device that allows the heater to be shut off without adjusting the thermostat setting. | B | ep001029.37 | 9.37 | ep001029.37.4 | 9.37.4 | Indoor Swimming Pool Equipment Controls | es006982 | Heaters for indoor swimming pools shall be equipped with a thermostat, and a readily accessible and clearly labeled device that allows the heater to be shut off without adjusting the thermostat setting. | 0 | Exact Match
B | ep001029.37 | 9.37 | ep001029.37.4 | 9.37.4 | Indoor Swimming Pool Equipment Controls | es006983 | Pumps and heaters for indoor swimming pools shall be equipped with time switches or other types of controls that can be set to automatically turn off the pumps and heaters when their operation is not required. (See en001839.) | B | ep001029.37 | 9.37 | ep001029.37.4 | 9.37.4 | Indoor Swimming Pool Equipment Controls | es006983 | Pumps and heaters for indoor swimming pools shall be equipped with time switches or other types of controls that can be set to automatically turn off the pumps and heaters when their operation is not required. (See en001839.) | 0 | Exact Match
B | ep001029.37 | 9.37 | ep001029.37.5 | 9.37.5 | Scope and Application | es006985 | This Subsection is concerned with modeling the energy performance of components, systems and assemblies, including heat gains from internal loads described in es006999, that are addressed in the scope of the prescriptive requirements in Subsections ep001029.37.2 to ep001029.37.4 and that are installed in buildings described in es006859. | B | ep001029.37 | 9.37 | ep001029.37.5 | 9.37.5 | Scope and Application | es006985 | This Subsection is concerned with modeling the energy performance of components, systems and assemblies, including heat gains from internal loads described in es006999, that are addressed in the scope of the prescriptive requirements in Subsections ep001029.37.2 to ep001029.37.4 and that are installed in buildings described in es006859. | 0 | Exact Match
B | ep001029.37 | 9.37 | ep001029.37.5 | 9.37.5 | Scope and Application | es006986 | Internal loads other than those described in es006999 shall be excluded from the performance compliance calculations as they relate to the lighting of unconditioned spaces, exterior lighting, and the ventilation of unconditioned spaces. | B | ep001029.37 | 9.37 | ep001029.37.5 | 9.37.5 | Scope and Application | es006986 | Internal loads other than those described in es006999 shall be excluded from the performance compliance calculations as they relate to the lighting of unconditioned spaces, exterior lighting, and the ventilation of unconditioned spaces. | 0 | Exact Match
B | ep001029.37 | 9.37 | ep001029.37.5 | 9.37.5 | Definitions | es006987 | For the purpose of this Subsection, the term â€œreference houseâ€ shall mean a hypothetical replica of the proposed house design using the same energy sources for the same functions and having the same environmental requirements, occupancy, climatic data and operating schedules, but made to comply with all applicable prescriptive requirements of Subsections ep001029.37.2 to ep001029.37.4 | B | ep001029.37 | 9.37 | ep001029.37.5 | 9.37.5 | Definitions | es006987 | For the purpose of this Subsection, the term â€œreference houseâ€ shall mean a hypothetical replica of the proposed house design using the same energy sources for the same functions and having the same environmental requirements, occupancy, climatic data and operating schedules, but made to comply with all applicable prescriptive requirements of Subsections ep001029.37.2 to ep001029.37.4 | 0 | Exact Match
B | ep001029.37 | 9.37 | ep001029.37.5 | 9.37.5 | Definitions | es008979 | For the purpose of this Subsection, the term â€œproposed houseâ€ shall mean a modeled replica of the actual house under consideration, in which some elements covered in Subsections ep001029.37.2 to ep001029.37.4 are specific to the actual house, while other elements not covered in those Subsections, but that are necessary for the calculation of the annual energy consumption, are assigned default values. | B | ep001029.37 | 9.37 | ep001029.37.5 | 9.37.5 | Definitions | es008979 | For the purpose of this Subsection, the term â€œproposed houseâ€ shall mean a modeled replica of the actual house under consideration, in which some elements covered in Subsections ep001029.37.2 to ep001029.37.4 are specific to the actual house, while other elements not covered in those Subsections, but that are necessary for the calculation of the annual energy consumption, are assigned default values. | 0 | Exact Match
B | ep001029.37 | 9.37 | ep001029.37.5 | 9.37.5 | Compliance | es006990 | The performance compliance calculations shall determine the annual energy consumption of the proposed house and the house energy target of a reference house in accordance with this Subsection, or the EnerGuide Rating System, version 15, and es006991. (See en001475.) | B | ep001029.37 | 9.37 | ep001029.37.5 | 9.37.5 | Compliance | es006990 | The performance compliance calculations shall determine the annual energy consumption of the proposed house and the house energy target of a reference house in accordance with this Subsection, or the EnerGuide Rating System, version 15, and es006991. (See en001475.) | 0 | Exact Match
B | ep001029.37 | 9.37 | ep001029.37.5 | 9.37.5 | Compliance | es006991 | The annual energy consumption of the proposed house shall not exceed the house energy target of the reference house. (See en001765.) | B | ep001029.37 | 9.37 | ep001029.37.5 | 9.37.5 | Compliance | es006991 | The annual energy consumption of the proposed house shall not exceed the house energy target of the reference house. (See en001765.) | 0 | Exact Match
B | ep001029.37 | 9.37 | ep001029.37.5 | 9.37.5 | Compliance | es006992 | In establishing the house energy target, building components, systems and assemblies shall be accounted for in accordance with the prescriptive requirements of Subsections ep001029.37.2 to ep001029.37.4 for the climate zone under consideration. | B | ep001029.37 | 9.37 | ep001029.37.5 | 9.37.5 | Compliance | es006992 | In establishing the house energy target, building components, systems and assemblies shall be accounted for in accordance with the prescriptive requirements of Subsections ep001029.37.2 to ep001029.37.4 for the climate zone under consideration. | 0 | Exact Match
B | ep001029.37 | 9.37 | ep001029.37.5 | 9.37.5 | Compliance | es006993 | In establishing the annual energy consumption, building components, systems and assemblies that are addressed in the scope of the prescriptive requirements of Subsections ep001029.37.2 to ep001029.37.4 shall be accounted for for the climate zone under consideration. | B | ep001029.37 | 9.37 | ep001029.37.5 | 9.37.5 | Compliance | es006993 | In establishing the annual energy consumption, building components, systems and assemblies that are addressed in the scope of the prescriptive requirements of Subsections ep001029.37.2 to ep001029.37.4 shall be accounted for for the climate zone under consideration. | 0 | Exact Match
B | ep001029.37 | 9.37 | ep001029.37.5 | 9.37.5 | Compliance | es006994 | Where the construction techniques or building components, systems or assemblies used are more energy-efficient than those prescribed by the prescriptive requirements, the performance compliance calculations are permitted to take this increased performance level into account in the determination of the annual energy consumption, provided it can be quantified and is not dependent on occupant interaction. | B | ep001029.37 | 9.37 | ep001029.37.5 | 9.37.5 | Compliance | es006994 | Where the construction techniques or building components, systems or assemblies used are more energy-efficient than those prescribed by the prescriptive requirements, the performance compliance calculations are permitted to take this increased performance level into account in the determination of the annual energy consumption, provided it can be quantified and is not dependent on occupant interaction. | 0 | Exact Match
B | ep001029.37 | 9.37 | ep001029.37.5 | 9.37.5 | Compliance | es006995 | Both the proposed and reference houses shall be modeled using the same climatic data, soil conditions, operating schedules in ea006220 and temperature set-points. | B | ep001029.37 | 9.37 | ep001029.37.5 | 9.37.5 | Compliance | es006995 | Both the proposed and reference houses shall be modeled using the same climatic data, soil conditions, operating schedules in ea006220 and temperature set-points. | 3.0518e-05 | Exact Match
B | ep001029.37 | 9.37 | ep001029.37.5 | 9.37.5 | Calculation Methods | es006996 | Except as provided in es006997, the energy model calculations shall account for the annual energy consumption of systems and equipment required for space heating, ventilation, service water heating, and where installed, space cooling. (See en001805.) | B | ep001029.37 | 9.37 | ep001029.37.5 | 9.37.5 | Calculation Methods | es006996 | Except as provided in es006997, the energy model calculations shall account for the annual energy consumption of systems and equipment required for space heating, ventilation, service water heating, and where installed, space cooling. (See en001805.) | 0 | Exact Match
B | ep001029.37 | 9.37 | ep001029.37.5 | 9.37.5 | Calculation Methods | es006997 | Redundant or back-up equipment for the systems and equipment listed in es006996 is permitted to be excluded from the energy model, provided it is equipped with controls and is not required to meet the space-conditioning load of the house. (See en001766.) | B | ep001029.37 | 9.37 | ep001029.37.5 | 9.37.5 | Calculation Methods | es006997 | Redundant or back-up equipment for the systems and equipment listed in es006996 is permitted to be excluded from the energy model, provided it is equipped with controls and is not required to meet the space-conditioning load of the house. (See en001766.) | 0 | Exact Match
B | ep001029.37 | 9.37 | ep001029.37.5 | 9.37.5 | Calculation Methods | es006998 | The schedules used in the energy model shall be based on a time interval not greater than one hour, where the energy model evaluates the performance of the house over hourly intervals, or be applied in an hourly-bin model then averaged, where the energy model does not evaluate the performance of the house over hourly intervals. | B | ep001029.37 | 9.37 | ep001029.37.5 | 9.37.5 | Calculation Methods | es006998 | The schedules used in the energy model shall be based on a time interval not greater than one hour, where the energy model evaluates the performance of the house over hourly intervals, or be applied in an hourly-bin model then averaged, where the energy model does not evaluate the performance of the house over hourly intervals. | 0 | Exact Match
B | ep001029.37 | 9.37 | ep001029.37.5 | 9.37.5 | Calculation Methods | es006999 | The energy model calculations shall account for the loads due to heat gains from occupants, lighting and miscellaneous equipment, which shall be fixed for every day of the year, by following the schedule provided in et001365, and increasing the loads for each hour by 3.58 W per square metre of floor area in common spaces, if applicable. | B | ep001029.37 | 9.37 | ep001029.37.5 | 9.37.5 | Calculation Methods | es006999 | The energy model calculations shall account for the loads due to heat gains from occupants, lighting and miscellaneous equipment, which shall be fixed for every day of the year, by following the schedule provided in et001365, and increasing the loads for each hour by 3.58 W per square metre of floor area in common spaces, if applicable. | 0 | Exact Match
B | ep001029.37 | 9.37 | ep001029.37.5 | 9.37.5 | Calculation Methods | es008682 | The energy model calculations shall account for the following space-heating temperature set-points: 20Â°C in all living spaces above the basement, 19Â°C in basements and common spaces, and 15Â°C in crawl spaces intended to be conditioned spaces. | B | ep001029.37 | 9.37 | ep001029.37.5 | 9.37.5 | Calculation Methods | es008682 | The energy model calculations shall account for the following space-heating temperature set-points: 20Â°C in all living spaces above the basement, 19Â°C in basements and common spaces, and 15Â°C in crawl spaces intended to be conditioned spaces. | 0 | Exact Match
B | ep001029.37 | 9.37 | ep001029.37.5 | 9.37.5 | Calculation Methods | es008683 | The energy model calculations shall account for a space-cooling temperature set-point of 25Â°C in all conditioned spaces served by the cooling system. | B | ep001029.37 | 9.37 | ep001029.37.5 | 9.37.5 | Calculation Methods | es008683 | The energy model calculations shall account for a space-cooling temperature set-point of 25Â°C in all conditioned spaces served by the cooling system. | 0 | Exact Match
B | ep001029.37 | 9.37 | ep001029.37.5 | 9.37.5 | Calculation Methods | es008797 | The energy model calculations shall account for a thermostatic control that responds to fluctuations of Â±0.5Â°C from the temperature set-point. (See en001767.) | B | ep001029.37 | 9.37 | ep001029.37.5 | 9.37.5 | Calculation Methods | es008797 | The energy model calculations shall account for a thermostatic control that responds to fluctuations of Â±0.5Â°C from the temperature set-point. (See en001767.) | 0 | Exact Match
B | ep001029.37 | 9.37 | ep001029.37.5 | 9.37.5 | Calculation Methods | es008684 | If a computer program is used to carry out the compliance calculations, the calculation methods employed in the energy model shall be used for both the reference and proposed houses, and be tested in accordance with ashrae140 with variations in the computer program from the range recommended therein reported in accordance with Division C. | B | ep001029.37 | 9.37 | ep001029.37.5 | 9.37.5 | Calculation Methods | es008684 | If a computer program is used to carry out the compliance calculations, the calculation methods employed in the energy model shall be used for both the reference and proposed houses, and be tested in accordance with ashrae140 with variations in the computer program from the range recommended therein reported in accordance with Division C. | 0 | Exact Match
B | ep001029.37 | 9.37 | ep001029.37.5 | 9.37.5 | Calculation Methods | es008685 | The proposed and reference houses shall both be modeled using the same approach and assumptions, except where building components or energy efficiency features are permitted by this Subsection to be different. | B | ep001029.37 | 9.37 | ep001029.37.5 | 9.37.5 | Calculation Methods | es008685 | The proposed and reference houses shall both be modeled using the same approach and assumptions, except where building components or energy efficiency features are permitted by this Subsection to be different. | 9.1553e-05 | Exact Match
B | ep001029.37 | 9.37 | ep001029.37.5 | 9.37.5 | Calculation Methods | es008686 | The energy model calculations shall account for the effect of airtightness in accordance with es008795 or ea003804, as applicable. | B | ep001029.37 | 9.37 | ep001029.37.5 | 9.37.5 | Calculation Methods | es008686 | The energy model calculations shall account for the effect of airtightness in accordance with es008795 or ea003804, as applicable. | 6.1035e-05 | Exact Match
B | ep001029.37 | 9.37 | ep001029.37.5 | 9.37.5 | Calculation Methods | es008689 | The energy model calculations shall account for heat transfer through elements separating conditioned space from unconditioned space, the exterior or the ground. | B | ep001029.37 | 9.37 | ep001029.37.5 | 9.37.5 | Calculation Methods | es008689 | The energy model calculations shall account for heat transfer through elements separating conditioned space from unconditioned space, the exterior or the ground. | 0 | Exact Match
B | ep001029.37 | 9.37 | ep001029.37.5 | 9.37.5 | Climatic Data | es008690 | To calculate the effect of heating and cooling consumption, the energy model calculations shall be performed using climatic data measured at time intervals no greater than one hour for one year (8 760 hours) based on the average of at least 10 years of measured data collected at the weather station nearest to the region in which the proposed house is located. (See en001770.) | B | ep001029.37 | 9.37 | ep001029.37.5 | 9.37.5 | Climatic Data | es008690 | To calculate the effect of heating and cooling consumption, the energy model calculations shall be performed using climatic data measured at time intervals no greater than one hour for one year (8 760 hours) based on the average of at least 10 years of measured data collected at the weather station nearest to the region in which the proposed house is located. (See en001770.) | 0 | Exact Match
B | ep001029.37 | 9.37 | ep001029.37.5 | 9.37.5 | Climatic Data | es008691 | For urban regions with several climatic data sets and for locations for which climatic data are not available, the energy model calculations shall be performed using climatic data that best represent the climate at the building site. | B | ep001029.37 | 9.37 | ep001029.37.5 | 9.37.5 | Climatic Data | es008691 | For urban regions with several climatic data sets and for locations for which climatic data are not available, the energy model calculations shall be performed using climatic data that best represent the climate at the building site. | 0 | Exact Match
B | ep001029.37 | 9.37 | ep001029.37.5 | 9.37.5 | Climatic Data | es008692 | The energy model calculations shall account for ground reflectance by increasing ground reflectance due to snow cover in a ratio of 30% without snow cover and 70% with snow cover, or taking into account changes in ground reflectance throughout the heating season. | B | ep001029.37 | 9.37 | ep001029.37.5 | 9.37.5 | Climatic Data | es008692 | The energy model calculations shall account for ground reflectance by increasing ground reflectance due to snow cover in a ratio of 30% without snow cover and 70% with snow cover, or taking into account changes in ground reflectance throughout the heating season. | 3.0518e-05 | Exact Match
B | ep001029.37 | 9.37 | ep001029.37.5 | 9.37.5 | Building Envelope Calculations | es008693 | For each hour of the year, the energy model calculations shall account for heat transfer through wall assemblies, roof-ceiling assemblies, including attics where applicable, and exposed floor assemblies due to the thermal characteristics of the particular assembly and thermal bridging. | B | ep001029.37 | 9.37 | ep001029.37.5 | 9.37.5 | Building Envelope Calculations | es008693 | For each hour of the year, the energy model calculations shall account for heat transfer through wall assemblies, roof-ceiling assemblies, including attics where applicable, and exposed floor assemblies due to the thermal characteristics of the particular assembly and thermal bridging. | 0 | Exact Match
B | ep001029.37 | 9.37 | ep001029.37.5 | 9.37.5 | Building Envelope Calculations | es008694 | The following building envelope assemblies and components shall be addressed in the energy model calculations: above-ground walls and roof-ceiling assemblies, floors and walls in contact with the ground, and doors, windows and skylights. (See ep001029.37.2) | B | ep001029.37 | 9.37 | ep001029.37.5 | 9.37.5 | Building Envelope Calculations | es008694 | The following building envelope assemblies and components shall be addressed in the energy model calculations: above-ground walls and roof-ceiling assemblies, floors and walls in contact with the ground, and doors, windows and skylights. (See ep001029.37.2) | 0 | Exact Match
B | ep001029.37 | 9.37 | ep001029.37.5 | 9.37.5 | Building Envelope Calculations | es008695 | For each wall assembly, fenestration component, roof-ceiling assembly and exposed floor assembly, the energy model calculations shall account for the area of the interior side of the insulated surface, emissivity, and the effective thermal resistance or overall thermal transmittance, as applicable. | B | ep001029.37 | 9.37 | ep001029.37.5 | 9.37.5 | Building Envelope Calculations | es008695 | For each wall assembly, fenestration component, roof-ceiling assembly and exposed floor assembly, the energy model calculations shall account for the area of the interior side of the insulated surface, emissivity, and the effective thermal resistance or overall thermal transmittance, as applicable. | 0 | Exact Match
B | ep001029.37 | 9.37 | ep001029.37.5 | 9.37.5 | Building Envelope Calculations | es008696 | The energy model calculations shall account for the effect that each assembly in contact with the ground has on below-grade heat transfer due to the geometry of the foundation, soil conditions (see en000012), and the configuration of the insulation. | B | ep001029.37 | 9.37 | ep001029.37.5 | 9.37.5 | Building Envelope Calculations | es008696 | The energy model calculations shall account for the effect that each assembly in contact with the ground has on below-grade heat transfer due to the geometry of the foundation, soil conditions (see en000012), and the configuration of the insulation. | 0 | Exact Match
B | ep001029.37 | 9.37 | ep001029.37.5 | 9.37.5 | Building Envelope Calculations | es008697 | The energy model calculations shall account for heat transfer through fenestration separating conditioned spaces from the outdoors, including skylights, while accounting for both temperature difference and transmission of solar radiation based on orientation as a function of azimuth and tilt of the surface, area of frame opening and glazed area, overall thermal transmittance, and solar heat gain coefficient. | B | ep001029.37 | 9.37 | ep001029.37.5 | 9.37.5 | Building Envelope Calculations | es008697 | The energy model calculations shall account for heat transfer through fenestration separating conditioned spaces from the outdoors, including skylights, while accounting for both temperature difference and transmission of solar radiation based on orientation as a function of azimuth and tilt of the surface, area of frame opening and glazed area, overall thermal transmittance, and solar heat gain coefficient. | 3.0518e-05 | Exact Match
B | ep001029.37 | 9.37 | ep001029.37.5 | 9.37.5 | Building Envelope Calculations | es008698 | Where the energy model calculations account for the effect of thermal mass, the contents of the house shall be excluded. (See en001838.) | B | ep001029.37 | 9.37 | ep001029.37.5 | 9.37.5 | Building Envelope Calculations | es008698 | Where the energy model calculations account for the effect of thermal mass, the contents of the house shall be excluded. (See en001838.) | 0 | Exact Match
B | ep001029.37 | 9.37 | ep001029.37.5 | 9.37.5 | Building Envelope Calculations | es008699 | The energy model calculations shall account for the presence of thermally active walls, floors and ceilings with embedded conditioning systems that form part of the building envelope. | B | ep001029.37 | 9.37 | ep001029.37.5 | 9.37.5 | Building Envelope Calculations | es008699 | The energy model calculations shall account for the presence of thermally active walls, floors and ceilings with embedded conditioning systems that form part of the building envelope. | 3.0518e-05 | Exact Match
B | ep001029.37 | 9.37 | ep001029.37.5 | 9.37.5 | Building Envelope Calculations | es008700 | Where skylights are installed in the roof, the gross roof area shall be determined in accordance with es006877. | B | ep001029.37 | 9.37 | ep001029.37.5 | 9.37.5 | Building Envelope Calculations | es008700 | Where skylights are installed in the roof, the gross roof area shall be determined in accordance with es006877. | 0 | Exact Match
B | ep001029.37 | 9.37 | ep001029.37.5 | 9.37.5 | Building Envelope Calculations | es008701 | Skylights shall be considered to have no shading. | B | ep001029.37 | 9.37 | ep001029.37.5 | 9.37.5 | Building Envelope Calculations | es008701 | Skylights shall be considered to have no shading. | 0 | Exact Match
B | ep001029.37 | 9.37 | ep001029.37.5 | 9.37.5 | Building Envelope Calculations | es008702 | The energy model calculations shall account for the effects of exterior permanent and fixed shading only on solar heat gain from fenestration. | B | ep001029.37 | 9.37 | ep001029.37.5 | 9.37.5 | Building Envelope Calculations | es008702 | The energy model calculations shall account for the effects of exterior permanent and fixed shading only on solar heat gain from fenestration. | 0 | Exact Match
B | ep001029.37 | 9.37 | ep001029.37.5 | 9.37.5 | Building Envelope Calculations | es008703 | The ratio of fenestration area to opaque area of doors shall be the same for the proposed and reference houses. (See en001771.) | B | ep001029.37 | 9.37 | ep001029.37.5 | 9.37.5 | Building Envelope Calculations | es008703 | The ratio of fenestration area to opaque area of doors shall be the same for the proposed and reference houses. (See en001771.) | 0 | Exact Match
B | ep001029.37 | 9.37 | ep001029.37.5 | 9.37.5 | HVAC System Calculations | es008704 | The energy model calculations shall account for the energy consumption of each heating, ventilating and, where installed, cooling system for each hour of the year. (See en001772.) | B | ep001029.37 | 9.37 | ep001029.37.5 | 9.37.5 | HVAC System Calculations | es008704 | The energy model calculations shall account for the energy consumption of each heating, ventilating and, where installed, cooling system for each hour of the year. (See en001772.) | 0 | Exact Match
B | ep001029.37 | 9.37 | ep001029.37.5 | 9.37.5 | HVAC System Calculations | es008705 | Each heating system and, where installed, cooling system shall be accounted for separately in the energy model calculations. | B | ep001029.37 | 9.37 | ep001029.37.5 | 9.37.5 | HVAC System Calculations | es008705 | Each heating system and, where installed, cooling system shall be accounted for separately in the energy model calculations. | 0 | Exact Match
B | ep001029.37 | 9.37 | ep001029.37.5 | 9.37.5 | HVAC System Calculations | es008706 | Conditioned spaces in both the reference and proposed houses shall be modeled as being heated, where only heating systems are provided in the proposed house, cooled, where only cooling systems are provided in the proposed house, or heated and cooled, where complete heating and cooling systems are provided in the proposed house. | B | ep001029.37 | 9.37 | ep001029.37.5 | 9.37.5 | HVAC System Calculations | es008706 | Conditioned spaces in both the reference and proposed houses shall be modeled as being heated, where only heating systems are provided in the proposed house, cooled, where only cooling systems are provided in the proposed house, or heated and cooled, where complete heating and cooling systems are provided in the proposed house. | 0 | Exact Match
B | ep001029.37 | 9.37 | ep001029.37.5 | 9.37.5 | HVAC System Calculations | es008707 | The performance requirements stated in et001375 shall be used in the energy model calculations. | B | ep001029.37 | 9.37 | ep001029.37.5 | 9.37.5 | HVAC System Calculations | es008707 | The performance requirements stated in et001375 shall be used in the energy model calculations. | 0 | Exact Match
B | ep001029.37 | 9.37 | ep001029.37.5 | 9.37.5 | HVAC System Calculations | es008708 | Where duct and piping losses are accounted for in the energy model calculations, they shall be included for both the proposed and reference houses and calculated the same way for both houses. (See en001773.) | B | ep001029.37 | 9.37 | ep001029.37.5 | 9.37.5 | HVAC System Calculations | es008708 | Where duct and piping losses are accounted for in the energy model calculations, they shall be included for both the proposed and reference houses and calculated the same way for both houses. (See en001773.) | 0 | Exact Match
B | ep001029.37 | 9.37 | ep001029.37.5 | 9.37.5 | HVAC System Calculations | es008709 | The same time periods shall be used in the simulation of the operation of the ventilation system for both the proposed and reference houses. | B | ep001029.37 | 9.37 | ep001029.37.5 | 9.37.5 | HVAC System Calculations | es008709 | The same time periods shall be used in the simulation of the operation of the ventilation system for both the proposed and reference houses. | 0 | Exact Match
B | ep001029.37 | 9.37 | ep001029.37.5 | 9.37.5 | HVAC System Calculations | es008710 | During the heating season, any solar and internal heat gains that cause an increase in space temperature beyond 5.5Â°C above the setpoint shall be excluded from the energy model calculations, or calculated as being vented from the house. | B | ep001029.37 | 9.37 | ep001029.37.5 | 9.37.5 | HVAC System Calculations | es008710 | During the heating season, any solar and internal heat gains that cause an increase in space temperature beyond 5.5Â°C above the setpoint shall be excluded from the energy model calculations, or calculated as being vented from the house. | 0 | Exact Match
B | ep001029.37 | 9.37 | ep001029.37.5 | 9.37.5 | HVAC System Calculations | es008711 | The energy model calculations shall account for the part-load performance of equipment, including electrical consumption. | B | ep001029.37 | 9.37 | ep001029.37.5 | 9.37.5 | HVAC System Calculations | es008711 | The energy model calculations shall account for the part-load performance of equipment, including electrical consumption. | 0 | Exact Match
B | ep001029.37 | 9.37 | ep001029.37.5 | 9.37.5 | HVAC System Calculations | es008712 | The energy model calculations shall account for the heat-recovery efficiency of heat-recovery ventilators using a minimum of 2 data test points derived from testing in accordance with es006966a or es006966b, as applicable. | B | ep001029.37 | 9.37 | ep001029.37.5 | 9.37.5 | HVAC System Calculations | es008712 | The energy model calculations shall account for the heat-recovery efficiency of heat-recovery ventilators using a minimum of 2 data test points derived from testing in accordance with es006966a or es006966b, as applicable. | 0 | Exact Match
B | ep001029.37 | 9.37 | ep001029.37.5 | 9.37.5 | Service Water Heating System Calculations | es008713 | The energy model calculations shall account for the energy consumption of all service water heating systems. | B | ep001029.37 | 9.37 | ep001029.37.5 | 9.37.5 | Service Water Heating System Calculations | es008713 | The energy model calculations shall account for the energy consumption of all service water heating systems. | 6.1035e-05 | Exact Match
B | ep001029.37 | 9.37 | ep001029.37.5 | 9.37.5 | Service Water Heating System Calculations | es008714 | The performance requirements stated in et001376 shall be used in the energy model calculations. | B | ep001029.37 | 9.37 | ep001029.37.5 | 9.37.5 | Service Water Heating System Calculations | es008714 | The performance requirements stated in et001376 shall be used in the energy model calculations. | 6.1035e-05 | Exact Match
B | ep001029.37 | 9.37 | ep001029.37.5 | 9.37.5 | Service Water Heating System Calculations | es008715 | Where piping or standby losses are accounted for in the energy model calculations, they shall be included for both the proposed and reference houses, including their effect on space heating and cooling, and calculated the same way for both houses. | B | ep001029.37 | 9.37 | ep001029.37.5 | 9.37.5 | Service Water Heating System Calculations | es008715 | Where piping or standby losses are accounted for in the energy model calculations, they shall be included for both the proposed and reference houses, including their effect on space heating and cooling, and calculated the same way for both houses. | 0 | Exact Match
B | ep001029.37 | 9.37 | ep001029.37.5 | 9.37.5 | Service Water Heating System Calculations | es008716 | The energy model calculations shall use a supply cold water temperature, in Â°C, that is equal to â€“0.002 (HDD) + 20.3, where HDD < 7 999, equal to 4.3, where HDD â‰¥ 8 000, or determined based on the ground and air temperatures in the climatic data file. | B | ep001029.37 | 9.37 | ep001029.37.5 | 9.37.5 | Service Water Heating System Calculations | es008716 | The energy model calculations shall use a supply cold water temperature, in Â°C, that is equal to â€“0.002 (HDD) + 20.3, where HDD < 7 999, equal to 4.3, where HDD â‰¥ 8 000, or determined based on the ground and air temperatures in the climatic data file. | 0 | Exact Match
B | ep001029.37 | 9.37 | ep001029.37.5 | 9.37.5 | Service Water Heating System Calculations | es008717 | Except as provided in es013908, the energy model calculations shall use a service water delivery temperature of 55ËšC. (See en001804.) | B | ep001029.37 | 9.37 | ep001029.37.5 | 9.37.5 | Service Water Heating System Calculations | es008717 | Except as provided in es013908, the energy model calculations shall use a service water delivery temperature of 55ËšC. (See en001804.) | 0 | Exact Match
B | ep001029.37 | 9.37 | ep001029.37.5 | 9.37.5 | Service Water Heating System Calculations | es008718 | For hot service water usage other than for showering, the energy model calculations shall take into account the service water heating use schedule presented in et001366 using a load of 97 L/ day for houses without a secondary suite, or 65 L/day for each dwelling unit in residential buildings with two or more dwelling units. | B | ep001029.37 | 9.37 | ep001029.37.5 | 9.37.5 | Service Water Heating System Calculations | es008718 | For hot service water usage other than for showering, the energy model calculations shall take into account the service water heating use schedule presented in et001366 using a load of 97 L/ day for houses without a secondary suite, or 65 L/day for each dwelling unit in residential buildings with two or more dwelling units. | 0 | Exact Match
B | ep001029.37 | 9.37 | ep001029.37.5 | 9.37.5 | Service Water Heating System Calculations | es013907 | The energy model calculations shall take into account daily hot service water usage for showering at 7 a.m. for 15 mins for houses without a secondary suite, or at 7 a.m. for 10 mins for each dwelling unit in residential buildings with two or more dwelling units. | B | ep001029.37 | 9.37 | ep001029.37.5 | 9.37.5 | Service Water Heating System Calculations | es013907 | The energy model calculations shall take into account daily hot service water usage for showering at 7 a.m. for 15 mins for houses without a secondary suite, or at 7 a.m. for 10 mins for each dwelling unit in residential buildings with two or more dwelling units. | 0 | Exact Match
B | ep001029.37 | 9.37 | ep001029.37.5 | 9.37.5 | Service Water Heating System Calculations | es013908 | The energy model shall set the service water delivery temperature for showering to 41Â°C at the shower head, with a flow rate of 7.6 L/min. | B | ep001029.37 | 9.37 | ep001029.37.5 | 9.37.5 | Service Water Heating System Calculations | es013908 | The energy model shall set the service water delivery temperature for showering to 41Â°C at the shower head, with a flow rate of 7.6 L/min. | 0 | Exact Match
B | ep001029.37 | 9.37 | ep001029.37.5 | 9.37.5 | General Requirements for Modeling the Proposed House | es008719 | Except where permitted by Articles ea006226 to ea006228, the energy model calculations for the proposed house shall be consistent with the proposed construction specifications for that house with regard to fenestration and opaque building envelope assembly type, effective thermal resistance and areas, HVAC system types and capacities, and service water heating system types and capacities. (See en001774.) | B | ep001029.37 | 9.37 | ep001029.37.5 | 9.37.5 | General Requirements for Modeling the Proposed House | es008719 | Except where permitted by Articles ea006226 to ea006228, the energy model calculations for the proposed house shall be consistent with the proposed construction specifications for that house with regard to fenestration and opaque building envelope assembly type, effective thermal resistance and areas, HVAC system types and capacities, and service water heating system types and capacities. (See en001774.) | 0 | Exact Match
B | ep001029.37 | 9.37 | ep001029.37.5 | 9.37.5 | Modeling Building Envelope of Proposed House | es008720 | Except as provided in Sentences es008721 and es008722, the energy model calculations for the proposed house shall be consistent with the proposed construction specifications for that house with regard to the area of the above-ground portion of foundation walls, the effective thermal resistance of above-ground walls, ceilings below attics, roof assemblies and rim joists, the maximum overall thermal transmittance of doors, as calculated in accordance with es006874, the effective thermal resistance of below-ground walls and slabs-on-ground, exterior walls, roof-ceiling assembly, doors, walls, exposed floors, and floors in contact with the ground, distribution, orientation and area of fenestration and doors, as calculated in accordance with ea006191, solar heat gain coefficient and overall thermal transmittance of fenestration, as calculated in accordance with es006874, configuration of insulation in assemblies in contact with the ground, and effective thermal resistance of foundation walls. | B | ep001029.37 | 9.37 | ep001029.37.5 | 9.37.5 | Modeling Building Envelope of Proposed House | es008720 | Except as provided in Sentences es008721 and es008722, the energy model calculations for the proposed house shall be consistent with the proposed construction specifications for that house with regard to the area of the above-ground portion of foundation walls, the effective thermal resistance of above-ground walls, ceilings below attics, roof assemblies and rim joists, the maximum overall thermal transmittance of doors, as calculated in accordance with es006874, the effective thermal resistance of below-ground walls and slabs-on-ground, exterior walls, roof-ceiling assembly, doors, walls, exposed floors, and floors in contact with the ground, distribution, orientation and area of fenestration and doors, as calculated in accordance with ea006191, solar heat gain coefficient and overall thermal transmittance of fenestration, as calculated in accordance with es006874, configuration of insulation in assemblies in contact with the ground, and effective thermal resistance of foundation walls. | 0 | Exact Match
B | ep001029.37 | 9.37 | ep001029.37.5 | 9.37.5 | Modeling Building Envelope of Proposed House | es008721 | Except for penetrations, slab-on-ground edge insulation and assemblies with embedded heating pipes, where a building envelope component or assembly covers less than 2% of the total area of the assembly type to which it belongs, its thermal characteristics are not required to be calculated as belonging to a distinct assembly, provided the area of the component or assembly is included in an adjacent assembly having the same orientation (See en001775.) | B | ep001029.37 | 9.37 | ep001029.37.5 | 9.37.5 | Modeling Building Envelope of Proposed House | es008721 | Except for penetrations, slab-on-ground edge insulation and assemblies with embedded heating pipes, where a building envelope component or assembly covers less than 2% of the total area of the assembly type to which it belongs, its thermal characteristics are not required to be calculated as belonging to a distinct assembly, provided the area of the component or assembly is included in an adjacent assembly having the same orientation (See en001775.) | 0 | Exact Match
B | ep001029.37 | 9.37 | ep001029.37.5 | 9.37.5 | Modeling Building Envelope of Proposed House | es008722 | Building envelope assemblies with the same thermal characteristics and orientation are not required to be calculated as distinct assemblies, provided their area is included in an adjacent assembly. | B | ep001029.37 | 9.37 | ep001029.37.5 | 9.37.5 | Modeling Building Envelope of Proposed House | es008722 | Building envelope assemblies with the same thermal characteristics and orientation are not required to be calculated as distinct assemblies, provided their area is included in an adjacent assembly. | 0 | Exact Match
B | ep001029.37 | 9.37 | ep001029.37.5 | 9.37.5 | Modeling Building Envelope of Proposed House | es008723 | Building envelope assemblies and components separating conditioned space from enclosed unconditioned space shall have a solar heat gain coefficient equal to 0. | B | ep001029.37 | 9.37 | ep001029.37.5 | 9.37.5 | Modeling Building Envelope of Proposed House | es008723 | Building envelope assemblies and components separating conditioned space from enclosed unconditioned space shall have a solar heat gain coefficient equal to 0. | 0 | Exact Match
B | ep001029.37 | 9.37 | ep001029.37.5 | 9.37.5 | Modeling Building Envelope of Proposed House | es008724 | Except as stated in es008701, the energy model calculations for the proposed house shall account for the effects of exterior permanent and fixed shading devices, including fins, overhangs, and light shelves, on solar heat gain. | B | ep001029.37 | 9.37 | ep001029.37.5 | 9.37.5 | Modeling Building Envelope of Proposed House | es008724 | Except as stated in es008701, the energy model calculations for the proposed house shall account for the effects of exterior permanent and fixed shading devices, including fins, overhangs, and light shelves, on solar heat gain. | 0 | Exact Match
B | ep001029.37 | 9.37 | ep001029.37.5 | 9.37.5 | Modeling Building Envelope of Proposed House | es008725 | Where thermal mass is included in the energy model calculations for the proposed house, it shall be set as the specified mass up to the inside edge of insulation in exterior walls, the mass of interior walls, the mass up to the centre-line of party walls, and the mass of floors, as applicable, the specified mass of the building envelope assembly, where the energy model calculations include a transient analysis of thermal transfer of the entire building envelope assembly, or a default value of 0.060 MJ/(m2Ã—Â°C). | B | ep001029.37 | 9.37 | ep001029.37.5 | 9.37.5 | Modeling Building Envelope of Proposed House | es008725 | Where thermal mass is included in the energy model calculations for the proposed house, it shall be set as the specified mass up to the inside edge of insulation in exterior walls, the mass of interior walls, the mass up to the centre-line of party walls, and the mass of floors, as applicable, the specified mass of the building envelope assembly, where the energy model calculations include a transient analysis of thermal transfer of the entire building envelope assembly, or a default value of 0.060 MJ/(m2Ã—Â°C). | 0 | Exact Match
B | ep001029.37 | 9.37 | ep001029.37.5 | 9.37.5 | Modeling Building Envelope of Proposed House | es008726 | Exterior walls, roofs and exposed floors shall have a solar absorptance of 0.4. | B | ep001029.37 | 9.37 | ep001029.37.5 | 9.37.5 | Modeling Building Envelope of Proposed House | es008726 | Exterior walls, roofs and exposed floors shall have a solar absorptance of 0.4. | 0 | Exact Match
B | ep001029.37 | 9.37 | ep001029.37.5 | 9.37.5 | Modeling Building Envelope of Proposed House | es008727 | The orientation of the foundation of the proposed house as constructed shall be within 22.5Â° of the orientation used in the energy model calculations. | B | ep001029.37 | 9.37 | ep001029.37.5 | 9.37.5 | Modeling Building Envelope of Proposed House | es008727 | The orientation of the foundation of the proposed house as constructed shall be within 22.5Â° of the orientation used in the energy model calculations. | 0 | Exact Match
B | ep001029.37 | 9.37 | ep001029.37.5 | 9.37.5 | Modeling Building Envelope of Proposed House | es008728 | The airtightness used in the energy model calculations for the proposed house shall be 2.5 air changes per hour at 50 Pa pressure differential with a pressure exponent of 0.67, where it can be shown that the air barrier system is constructed in accordance with ep001029.25.3 and Articles ea006197 and ea006198, or the airtightness determined in accordance with es014645 expressed as the number of air changes per hour at 50 Pa pressure differential with a pressure exponent determined through a multi-point test, and the equivalent leakage area. | B | ep001029.37 | 9.37 | ep001029.37.5 | 9.37.5 | Modeling Building Envelope of Proposed House | es008728 | The airtightness used in the energy model calculations for the proposed house shall be 3.2 air changes per hour at 50 Pa pressure differential with a pressure exponent of 0.67, where the construction complies with ep001029.25, 2.5 air changes per hour at 50 Pa pressure differential with a pressure exponent of 0.67, where it can be shown that the air barrier system is constructed in accordance with ep001029.25.3 and Articles ea006197 and ea006198, or the airtightness determined in accordance with es014645 expressed as the number of air changes per hour at 50 Pa pressure differential with a pressure exponent determined through a multi-point test, and the equivalent leakage area. | 3.7408 | Modified
B | ep001029.37 | 9.37 | ep001029.37.5 | 9.37.5 | Modeling Building Envelope of Proposed House | es008795 | For compliance with Clause es008728c, a design airtightness value shall be assigned for use in the energy model until the actual airtightness has been measured. | B | ep001029.37 | 9.37 | ep001029.37.5 | 9.37.5 | Modeling Building Envelope of Proposed House | es008795 | For compliance with Clause es008728c, a design airtightness value shall be assigned for use in the energy model until the actual airtightness has been measured. | 0 | Exact Match
B | ep001029.37 | 9.37 | ep001029.37.5 | 9.37.5 | Modeling HVAC System of Proposed House | es008729 | Where multiple HVAC systems serve a single space, the energy model calculations for the proposed house shall call each system in the order of priority established by the system control in the proposed house. | B | ep001029.37 | 9.37 | ep001029.37.5 | 9.37.5 | Modeling HVAC System of Proposed House | es008729 | Where multiple HVAC systems serve a single space, the energy model calculations for the proposed house shall call each system in the order of priority established by the system control in the proposed house. | 0 | Exact Match
B | ep001029.37 | 9.37 | ep001029.37.5 | 9.37.5 | Modeling HVAC System of Proposed House | es008730 | Where a heat pump is included in the proposed house, the energy model calculations shall include the effect of the source temperature on the heat pump's efficiency, and the temperature at which the heat pump shuts down. | B | ep001029.37 | 9.37 | ep001029.37.5 | 9.37.5 | Modeling HVAC System of Proposed House | es008730 | Where a heat pump is included in the proposed house, the energy model calculations shall include the effect of the source temperature on the heat pump's efficiency, and the temperature at which the heat pump shuts down. | 0 | Exact Match
B | ep001029.37 | 9.37 | ep001029.37.5 | 9.37.5 | Modeling HVAC System of Proposed House | es008731 | Permanent supplementary heating systems that are operated by a thermostat or automatic control shall be included in the energy model calculations for the proposed house. | B | ep001029.37 | 9.37 | ep001029.37.5 | 9.37.5 | Modeling HVAC System of Proposed House | es008731 | Permanent supplementary heating systems that are operated by a thermostat or automatic control shall be included in the energy model calculations for the proposed house. | 0 | Exact Match
B | ep001029.37 | 9.37 | ep001029.37.5 | 9.37.5 | Modeling HVAC System of Proposed House | es008732 | The performance characteristics of the heat-recovery ventilation system of the proposed house shall be as specified at not less than the principal ventilation rate required for a system designed in accordance with ep001029.32 | B | ep001029.37 | 9.37 | ep001029.37.5 | 9.37.5 | Modeling HVAC System of Proposed House | es008732 | The performance characteristics of the heat-recovery ventilation system of the proposed house shall be as specified at not less than the principal ventilation rate required for a system designed in accordance with ep001029.32 | 0 | Exact Match
B | ep001029.37 | 9.37 | ep001029.37.5 | 9.37.5 | Modeling HVAC System of Proposed House | es008733 | The ventilation system shall be modeled as operating 8 hours a day at the principal ventilation rate. | B | ep001029.37 | 9.37 | ep001029.37.5 | 9.37.5 | Modeling HVAC System of Proposed House | es008733 | The ventilation system shall be modeled as operating 8 hours a day at the principal ventilation rate. | 0 | Exact Match
B | ep001029.37 | 9.37 | ep001029.37.5 | 9.37.5 | Modeling HVAC System of Proposed House | es008734 | The energy model calculations shall determine the required principal ventilation rate, in L/s, in accordance with ea004903 based on the number of bedrooms in the proposed house. | B | ep001029.37 | 9.37 | ep001029.37.5 | 9.37.5 | Modeling HVAC System of Proposed House | es008734 | The energy model calculations shall determine the required principal ventilation rate, in L/s, in accordance with ea004903 based on the number of bedrooms in the proposed house. | 0 | Exact Match
B | ep001029.37 | 9.37 | ep001029.37.5 | 9.37.5 | Modeling HVAC System of Proposed House | es008735 | The energy model calculations may include duct and piping losses, taking into account the properties of the specified duct and piping insulation of the proposed house. | B | ep001029.37 | 9.37 | ep001029.37.5 | 9.37.5 | Modeling HVAC System of Proposed House | es008735 | The energy model calculations may include duct and piping losses, taking into account the properties of the specified duct and piping insulation of the proposed house. | 0 | Exact Match
B | ep001029.37 | 9.37 | ep001029.37.5 | 9.37.5 | Modeling HVAC System of Proposed House | es008736 | The energy model calculations shall include a heating system and, where installed, a cooling system sized according to the specifications for the proposed house. | B | ep001029.37 | 9.37 | ep001029.37.5 | 9.37.5 | Modeling HVAC System of Proposed House | es008736 | The energy model calculations shall include a heating system and, where installed, a cooling system sized according to the specifications for the proposed house. | 0 | Exact Match
B | ep001029.37 | 9.37 | ep001029.37.5 | 9.37.5 | Modeling HVAC System of Proposed House | es008737 | The energy model calculations shall include the effect of part-load performance of equipment using the same modeled part-load performance data used for the reference house as per es008768a, the default part-load performance characteristics stated in es008768b, or measured data for the specified equipment. (See en001807.) | B | ep001029.37 | 9.37 | ep001029.37.5 | 9.37.5 | Modeling HVAC System of Proposed House | es008737 | The energy model calculations shall include the effect of part-load performance of equipment using the same modeled part-load performance data used for the reference house as per es008768a, the default part-load performance characteristics stated in es008768b, or measured data for the specified equipment. (See en001807.) | 0 | Exact Match
B | ep001029.37 | 9.37 | ep001029.37.5 | 9.37.5 | Modeling HVAC System of Proposed House | es008738 | Where a heat-recovery ventilator is installed in the proposed house, the energy model calculations shall only account for the recovery of sensible heat using the efficiency ratings in es006966. (See en001776.) | B | ep001029.37 | 9.37 | ep001029.37.5 | 9.37.5 | Modeling HVAC System of Proposed House | es008738 | Where a heat-recovery ventilator is installed in the proposed house, the energy model calculations shall only account for the recovery of sensible heat using the efficiency ratings in es006966. (See en001776.) | 0 | Exact Match
B | ep001029.37 | 9.37 | ep001029.37.5 | 9.37.5 | Modeling HVAC System of Proposed House | es008739 | Except as provided in es008740, where a forced-air system is installed in the proposed house, the energy model calculations shall assume the circulation fan operates when the heating, cooling or principal ventilation system is operating. (See en001777.) | B | ep001029.37 | 9.37 | ep001029.37.5 | 9.37.5 | Modeling HVAC System of Proposed House | es008739 | Except as provided in es008740, where a forced-air system is installed in the proposed house, the energy model calculations shall assume the circulation fan operates when the heating, cooling or principal ventilation system is operating. (See en001777.) | 0 | Exact Match
B | ep001029.37 | 9.37 | ep001029.37.5 | 9.37.5 | Modeling HVAC System of Proposed House | es008740 | Where a forced-air system is installed in the proposed house and where the principal ventilation system in the proposed house is a separate, fully ducted ventilation system, the energy model calculations shall assume the circulation fan operates only when the heating or cooling system is operating. | B | ep001029.37 | 9.37 | ep001029.37.5 | 9.37.5 | Modeling HVAC System of Proposed House | es008740 | Where a forced-air system is installed in the proposed house and where the principal ventilation system in the proposed house is a separate, fully ducted ventilation system, the energy model calculations shall assume the circulation fan operates only when the heating or cooling system is operating. | 0 | Exact Match
B | ep001029.37 | 9.37 | ep001029.37.5 | 9.37.5 | Modeling HVAC System of Proposed House | es008741 | Where the proposed house contains multiple HVAC systems, the circulation fan power shall be the sum of the circulation fan power capacity of each system. | B | ep001029.37 | 9.37 | ep001029.37.5 | 9.37.5 | Modeling HVAC System of Proposed House | es008741 | Where the proposed house contains multiple HVAC systems, the circulation fan power shall be the sum of the circulation fan power capacity of each system. | 0 | Exact Match
B | ep001029.37 | 9.37 | ep001029.37.5 | 9.37.5 | Modeling HVAC System of Proposed House | es008742 | The ventilation fan power consumption shall be modeled as being 2.32 W/L/s for each ventilation fan on the exhaust side and, where applicable, on the supply side, or as specified, where a heat-recovery ventilator is used. | B | ep001029.37 | 9.37 | ep001029.37.5 | 9.37.5 | Modeling HVAC System of Proposed House | es008742 | The ventilation fan power consumption shall be modeled as being 2.32 W/L/s for each ventilation fan on the exhaust side and, where applicable, on the supply side, or as specified, where a heat-recovery ventilator is used. | 3.0518e-05 | Exact Match
B | ep001029.37 | 9.37 | ep001029.37.5 | 9.37.5 | Modeling HVAC System of Proposed House | es008743 | Where a forced-air system is installed in the proposed house, the energy model calculations shall determine the flow rate, in L/s, of the circulation fan in the reference house by multiplying the capacity, in W, of the heating system in the proposed house by 0.0604 for heat pumps, and 0.0251 for all other types of heating systems. | B | ep001029.37 | 9.37 | ep001029.37.5 | 9.37.5 | Modeling HVAC System of Proposed House | es008743 | Where a forced-air system is installed in the proposed house, the energy model calculations shall determine the flow rate, in L/s, of the circulation fan in the reference house by multiplying the capacity, in W, of the heating system in the proposed house by 0.0604 for heat pumps, and 0.0251 for all other types of heating systems. | 0 | Exact Match
B | ep001029.37 | 9.37 | ep001029.37.5 | 9.37.5 | Modeling HVAC System of Proposed House | es008744 | Where a forced-air system is installed in the proposed house, the energy model calculations shall determine the minimum electricity requirement, in W, of the circulation fan by multiplying the flow rate, in L/s, of the circulation fan in the reference house, determined in accordance with es008743, by a factor of 2.30. | B | ep001029.37 | 9.37 | ep001029.37.5 | 9.37.5 | Modeling HVAC System of Proposed House | es008744 | Where a forced-air system is installed in the proposed house, the energy model calculations shall determine the minimum electricity requirement, in W, of the circulation fan by multiplying the flow rate, in L/s, of the circulation fan in the reference house, determined in accordance with es008743, by a factor of 2.30. | 1.5259e-05 | Exact Match
B | ep001029.37 | 9.37 | ep001029.37.5 | 9.37.5 | Modeling HVAC System of Proposed House | es008745 | Where a forced-air system is installed in the proposed house, the flow rate of the circulation fan shall be modeled as being the larger of the flow rate of the circulation fan of the reference house, determined in accordance with es008743, or the flow rate of the circulation fan for the forced-air system specified in the design for the proposed house. | B | ep001029.37 | 9.37 | ep001029.37.5 | 9.37.5 | Modeling HVAC System of Proposed House | es008745 | Where a forced-air system is installed in the proposed house, the flow rate of the circulation fan shall be modeled as being the larger of the flow rate of the circulation fan of the reference house, determined in accordance with es008743, or the flow rate of the circulation fan for the forced-air system specified in the design for the proposed house. | 0 | Exact Match
B | ep001029.37 | 9.37 | ep001029.37.5 | 9.37.5 | Modeling HVAC System of Proposed House | es008746 | Except as provided in es008747, where a forced-air system is installed in the proposed house, the power capacity of the circulation fan shall be modeled as specified in the design for the proposed house. | B | ep001029.37 | 9.37 | ep001029.37.5 | 9.37.5 | Modeling HVAC System of Proposed House | es008746 | Except as provided in es008747, where a forced-air system is installed in the proposed house, the power capacity of the circulation fan shall be modeled as specified in the design for the proposed house. | 0 | Exact Match
B | ep001029.37 | 9.37 | ep001029.37.5 | 9.37.5 | Modeling HVAC System of Proposed House | es008747 | Where the design for the proposed house specifies a forced-air system with a circulation fan flow rate that is lower than the flow rate of the circulation fan in the reference house, as determined in accordance with es008743, the electricity capacity, in W, of the circulation fan shall be modeled as being the larger of the electricity capacity specified for the circulation fan in the proposed forced-air system, or the minimum circulation fan electricity capacity determined in accordance with es008744. | B | ep001029.37 | 9.37 | ep001029.37.5 | 9.37.5 | Modeling HVAC System of Proposed House | es008747 | Where the design for the proposed house specifies a forced-air system with a circulation fan flow rate that is lower than the flow rate of the circulation fan in the reference house, as determined in accordance with es008743, the electricity capacity, in W, of the circulation fan shall be modeled as being the larger of the electricity capacity specified for the circulation fan in the proposed forced-air system, or the minimum circulation fan electricity capacity determined in accordance with es008744. | 0 | Exact Match
B | ep001029.37 | 9.37 | ep001029.37.5 | 9.37.5 | Modeling HVAC System of Proposed House | es008748 | For natural gas-, oil-, propane- and wood-burning heating systems, the energy model calculations shall set the auxiliary electricity requirements, including that of combustion fans, to those specified for the proposed house. | B | ep001029.37 | 9.37 | ep001029.37.5 | 9.37.5 | Modeling HVAC System of Proposed House | es008748 | For natural gas-, oil-, propane- and wood-burning heating systems, the energy model calculations shall set the auxiliary electricity requirements, including that of combustion fans, to those specified for the proposed house. | 0 | Exact Match
B | ep001029.37 | 9.37 | ep001029.37.5 | 9.37.5 | Modeling Service Water Heating System of Proposed House | es008749 | The service water heating system used in the energy model calculations shall be sized as specified in the design for the proposed house. | B | ep001029.37 | 9.37 | ep001029.37.5 | 9.37.5 | Modeling Service Water Heating System of Proposed House | es008749 | The service water heating system used in the energy model calculations shall be sized as specified in the design for the proposed house. | 0 | Exact Match
B | ep001029.37 | 9.37 | ep001029.37.5 | 9.37.5 | Modeling Service Water Heating System of Proposed House | es008750 | The energy model calculations may include piping losses, and drain-water heat recovery, provided the calculation of the heat recovered is based on the performance of the drain-water heat-recovery unit specified, as determined in accordance with csab55.1, using a drain-water inlet temperature of 35Â°C, and where there are one or two above-ground showers, all of them are served by the drain-water heat-recovery unit, and where there are more than two above-ground showers, at least two of them are served by the drain-water heat-recovery unit. (See en001778.) | B | ep001029.37 | 9.37 | ep001029.37.5 | 9.37.5 | Modeling Service Water Heating System of Proposed House | es008750 | The energy model calculations may include piping losses, and drain-water heat recovery, provided the calculation of the heat recovered is based on the performance of the drain-water heat-recovery unit specified, as determined in accordance with csab55.1, using a drain-water inlet temperature of 35Â°C, and where there are one or two above-ground showers, all of them are served by the drain-water heat-recovery unit, and where there are more than two above-ground showers, at least two of them are served by the drain-water heat-recovery unit. (See en001778.) | 0 | Exact Match
B | ep001029.37 | 9.37 | ep001029.37.5 | 9.37.5 | General Requirements for Modeling the Reference House | es008751 | Except as provided in es008752 and Articles ea006230 to ea006232, the energy model calculations for the reference house shall be consistent with the prescriptive requirements of Subsections ep001029.37.2 to ep001029.37.4 with regard to fenestration and opaque building envelope assembly types and areas, HVAC system types and capacities, and service water heating system types and capacities. (See en001774.) | B | ep001029.37 | 9.37 | ep001029.37.5 | 9.37.5 | General Requirements for Modeling the Reference House | es008751 | Except as provided in es008752 and Articles ea006230 to ea006232, the energy model calculations for the reference house shall be consistent with the prescriptive requirements of Subsections ep001029.37.2 to ep001029.37.4 with regard to fenestration and opaque building envelope assembly types and areas, HVAC system types and capacities, and service water heating system types and capacities. (See en001774.) | 0 | Exact Match
B | ep001029.37 | 9.37 | ep001029.37.5 | 9.37.5 | General Requirements for Modeling the Reference House | es008752 | The energy model calculations for the reference house shall include the same values as those used for the proposed house with regard to floor area, heated volume, and number and types of rooms. | B | ep001029.37 | 9.37 | ep001029.37.5 | 9.37.5 | General Requirements for Modeling the Reference House | es008752 | The energy model calculations for the reference house shall include the same values as those used for the proposed house with regard to floor area, heated volume, and number and types of rooms. | 0 | Exact Match
B | ep001029.37 | 9.37 | ep001029.37.5 | 9.37.5 | Modeling Building Envelope of Reference House | es008753 | The energy model calculations for the reference house shall include the same values as those used for the proposed house with regard to the gross area of above-ground portion of foundation walls, soil conditions, the orientation of the foundation, and the ratio of fenestration area to opaque area of doors. | B | ep001029.37 | 9.37 | ep001029.37.5 | 9.37.5 | Modeling Building Envelope of Reference House | es008753 | The energy model calculations for the reference house shall include the same values as those used for the proposed house with regard to the gross area of above-ground portion of foundation walls, soil conditions, the orientation of the foundation, and the ratio of fenestration area to opaque area of doors. | 0 | Exact Match
B | ep001029.37 | 9.37 | ep001029.37.5 | 9.37.5 | Modeling Building Envelope of Reference House | es008754 | The energy model calculations for the reference house shall use the following values: 0.060 MJ/(m2Ã—Â°C) for thermal mass, a solar absorptance of 0.4 for the exterior walls, roofs and exposed floors, 0.26 for the solar heat gain coefficient of fenestration, an airtightness of 3.0 air changes per hour at 50 Pa pressure differential for attached zones, where the airtightness used for the proposed house is determined in accordance with es014645 using the unguarded method, and 2.5 air changes per hour at 50 Pa pressure differential otherwise, and the pressure exponent used for the proposed house where this value is less than 0.67, otherwise, 0.67. | B | ep001029.37 | 9.37 | ep001029.37.5 | 9.37.5 | Modeling Building Envelope of Reference House | es008754 | The energy model calculations for the reference house shall use the following values: 0.060 MJ/(m2Ã—Â°C) for thermal mass, a solar absorptance of 0.4 for the exterior walls, roofs and exposed floors, 0.26 for the solar heat gain coefficient of fenestration, an airtightness of 3.0 air changes per hour at 50 Pa pressure differential for attached zones, where the airtightness used for the proposed house is determined in accordance with es014645 using the unguarded method, and 2.5 air changes per hour at 50 Pa pressure differential otherwise, and the pressure exponent used for the proposed house where this value is less than 0.67, otherwise, 0.67. | 6.1035e-05 | Exact Match
B | ep001029.37 | 9.37 | ep001029.37.5 | 9.37.5 | Modeling Building Envelope of Reference House | es008755 | The effective thermal resistance and overall thermal transmittance values, as applicable, used in the energy model calculations for the reference house shall be determined for the applicable heating degree-day zone in accordance with et001354 for walls, ceilings below attics, roof assemblies and rim joists, et001356 for doors, and et001358 for below-grade walls and slabs-on-ground. | B | ep001029.37 | 9.37 | ep001029.37.5 | 9.37.5 | Modeling Building Envelope of Reference House | es008755 | The effective thermal resistance and overall thermal transmittance values, as applicable, used in the energy model calculations for the reference house shall be determined for the applicable heating degree-day zone in accordance with et001354 for walls, ceilings below attics, roof assemblies and rim joists, et001356 for doors, and et001358 for below-grade walls and slabs-on-ground. | 0 | Exact Match
B | ep001029.37 | 9.37 | ep001029.37.5 | 9.37.5 | Modeling Building Envelope of Reference House | es008756 | Except as provided in Sentences es008757 and es008762, the exterior walls, roof-ceiling assembly, doors, walls, exposed floors, and floors of the reference house that are in contact with the ground shall have the same area as those of the proposed house. | B | ep001029.37 | 9.37 | ep001029.37.5 | 9.37.5 | Modeling Building Envelope of Reference House | es008756 | Except as provided in Sentences es008757 and es008762, the exterior walls, roof-ceiling assembly, doors, walls, exposed floors, and floors of the reference house that are in contact with the ground shall have the same area as those of the proposed house. | 0 | Exact Match
B | ep001029.37 | 9.37 | ep001029.37.5 | 9.37.5 | Modeling Building Envelope of Reference House | es008757 | The area and orientation of fenestration and doors of the reference house shall be modeled as being equally distributed on all sides of the house. | B | ep001029.37 | 9.37 | ep001029.37.5 | 9.37.5 | Modeling Building Envelope of Reference House | es008757 | The area and orientation of fenestration and doors of the reference house shall be modeled as being equally distributed on all sides of the house. | 0 | Exact Match
B | ep001029.37 | 9.37 | ep001029.37.5 | 9.37.5 | Modeling Building Envelope of Reference House | es008762 | The gross wall area and the area of fenestration and doors of the reference house shall be determined in accordance with ea006191 | B | ep001029.37 | 9.37 | ep001029.37.5 | 9.37.5 | Modeling Building Envelope of Reference House | es008762 | The gross wall area and the area of fenestration and doors of the reference house shall be determined in accordance with ea006191 | 0 | Exact Match
B | ep001029.37 | 9.37 | ep001029.37.5 | 9.37.5 | Modeling Building Envelope of Reference House | es008758 | Windows and other glazed components in the reference house shall have a maximum overall thermal transmittance as required in et001356 for the applicable heating degree-day category. | B | ep001029.37 | 9.37 | ep001029.37.5 | 9.37.5 | Modeling Building Envelope of Reference House | es008758 | Windows and other glazed components in the reference house shall have a maximum overall thermal transmittance as required in et001356 for the applicable heating degree-day category. | 6.1035e-05 | Exact Match
B | ep001029.37 | 9.37 | ep001029.37.5 | 9.37.5 | Modeling Building Envelope of Reference House | es008759 | The configuration of insulation in assemblies of the reference house that are in contact with the ground shall be modeled as conforming to ea006196 | B | ep001029.37 | 9.37 | ep001029.37.5 | 9.37.5 | Modeling Building Envelope of Reference House | es008759 | The configuration of insulation in assemblies of the reference house that are in contact with the ground shall be modeled as conforming to ea006196 | 0 | Exact Match
B | ep001029.37 | 9.37 | ep001029.37.5 | 9.37.5 | Modeling Building Envelope of Reference House | es008760 | Foundation walls shall be modeled using the applicable effective thermal resistance values in et001358 and as conforming to es008892. | B | ep001029.37 | 9.37 | ep001029.37.5 | 9.37.5 | Modeling Building Envelope of Reference House | es008760 | Foundation walls shall be modeled using the applicable effective thermal resistance values in et001358 and as conforming to es008892. | 0 | Exact Match
B | ep001029.37 | 9.37 | ep001029.37.5 | 9.37.5 | Modeling Building Envelope of Reference House | es008761 | The fenestration and door area to gross wall area ratio (FDWR) of the reference house shall be for houses containing one or two dwelling units, as per the proposed house, where its FDWR is between 17% and 22%, 17%, where the FDWR of the proposed house is less than 17%, or 22%, where the FDWR of the proposed house is greater than 22%, and for buildings of residential occupancy containing more than two dwelling units, the FDWR determined in es008761a for the areas determined in accordance with es006878 and, where the FDWR determined in accordance with the calculation in es006879 only does not exceed 40%, or 40% of the gross wall area enclosing conditioned space where the area of fenestration and doors is greater than 40% of the gross wall area enclosing conditioned space determined in accordance with es006878. (See en001808.) | B | ep001029.37 | 9.37 | ep001029.37.5 | 9.37.5 | Modeling Building Envelope of Reference House | es008761 | The fenestration and door area to gross wall area ratio (FDWR) of the reference house shall be for houses containing one or two dwelling units, as per the proposed house, where its FDWR is between 17% and 22%, 17%, where the FDWR of the proposed house is less than 17%, or 22%, where the FDWR of the proposed house is greater than 22%, and for buildings of residential occupancy containing more than two dwelling units, the FDWR determined in es008761a for the areas determined in accordance with es006878 and, where the FDWR determined in accordance with the calculation in es006879 only does not exceed 40%, or 40% of the gross wall area enclosing conditioned space where the area of fenestration and doors is greater than 40% of the gross wall area enclosing conditioned space determined in accordance with es006878. (See en001808.) | 0 | Exact Match
B | ep001029.37 | 9.37 | ep001029.37.5 | 9.37.5 | Modeling HVAC System of Reference House | es008763 | Where multiple HVAC systems serve a single space, the energy model calculations for the reference house shall use the same order of priority as that used for the proposed house. (See es008729.) | B | ep001029.37 | 9.37 | ep001029.37.5 | 9.37.5 | Modeling HVAC System of Reference House | es008763 | Where multiple HVAC systems serve a single space, the energy model calculations for the reference house shall use the same order of priority as that used for the proposed house. (See es008729.) | 0 | Exact Match
B | ep001029.37 | 9.37 | ep001029.37.5 | 9.37.5 | Modeling HVAC System of Reference House | es008764 | The energy model calculations for the reference house shall include the same features as those used for the proposed house with regard to the principal heating and cooling energy sources, which are gas, electricity, oil, propane, wood or a heat pump, the primary and secondary energy sources, which are gas, electricity, oil, propane, wood or a heat pump, and the ventilation rate (see es008734). | B | ep001029.37 | 9.37 | ep001029.37.5 | 9.37.5 | Modeling HVAC System of Reference House | es008764 | The energy model calculations for the reference house shall include the same features as those used for the proposed house with regard to the principal heating and cooling energy sources, which are gas, electricity, oil, propane, wood or a heat pump, the primary and secondary energy sources, which are gas, electricity, oil, propane, wood or a heat pump, and the ventilation rate (see es008734). | 0 | Exact Match
B | ep001029.37 | 9.37 | ep001029.37.5 | 9.37.5 | Modeling HVAC System of Reference House | es008765 | Except as required in es006960, the reference house shall be modeled without a heat-recovery ventilator. | B | ep001029.37 | 9.37 | ep001029.37.5 | 9.37.5 | Modeling HVAC System of Reference House | es008765 | Except as required in es006960, the reference house shall be modeled without a heat-recovery ventilator. | 0 | Exact Match
B | ep001029.37 | 9.37 | ep001029.37.5 | 9.37.5 | Modeling HVAC System of Reference House | es008766 | The ventilation system shall be modeled as operating 8 hours a day. | B | ep001029.37 | 9.37 | ep001029.37.5 | 9.37.5 | Modeling HVAC System of Reference House | es008766 | The ventilation system shall be modeled as operating 8 hours a day. | 0 | Exact Match
B | ep001029.37 | 9.37 | ep001029.37.5 | 9.37.5 | Modeling HVAC System of Reference House | es008767 | The heating system and, where installed, the cooling system shall be sized in accordance with ea001807 with regard to total heat output capacity and nominal cooling capacity. (See en001809.) | B | ep001029.37 | 9.37 | ep001029.37.5 | 9.37.5 | Modeling HVAC System of Reference House | es008767 | The heating system and, where installed, the cooling system shall be sized in accordance with ea001807 with regard to total heat output capacity and nominal cooling capacity. (See en001809.) | 0 | Exact Match
B | ep001029.37 | 9.37 | ep001029.37.5 | 9.37.5 | Modeling HVAC System of Reference House | es008768 | The part-load performance of HVAC equipment in the reference house shall be calculated using modeled part-load performance characteristics, where applicable, or the performance values for each type of system multiplied by an adjustment factor from et001367, et001368 or et001369 as follows: for furnaces, by multiplying the furnace steady-state efficiency by the adjustment factor given in et001367, for heat pumps and air conditioners, by multiplying the heat pump steady-state coefficient of performance by the adjustment factor given in et001368, and for boilers, combination space-heating and service water heating systems, and integrated mechanical systems, by multiplying the net-full-load heating efficiency by the adjustment factor given in et001369. (See en001779.) | B | ep001029.37 | 9.37 | ep001029.37.5 | 9.37.5 | Modeling HVAC System of Reference House | es008768 | The part-load performance of HVAC equipment in the reference house shall be calculated using modeled part-load performance characteristics, where applicable, or the performance values for each type of system multiplied by an adjustment factor from et001367, et001368 or et001369 as follows: for furnaces, by multiplying the furnace steady-state efficiency by the adjustment factor given in et001367, for heat pumps and air conditioners, by multiplying the heat pump steady-state coefficient of performance by the adjustment factor given in et001368, and for boilers, combination space-heating and service water heating systems, and integrated mechanical systems, by multiplying the net-full-load heating efficiency by the adjustment factor given in et001369. (See en001779.) | 0 | Exact Match
B | ep001029.37 | 9.37 | ep001029.37.5 | 9.37.5 | Modeling HVAC System of Reference House | es008769 | The performance of the HVAC equipment in the reference house shall be modeled as conforming to et001375 for the corresponding type, fuel source and capacity of equipment in the proposed house, or where the HVAC equipment for the proposed house is not addressed in et001375, as a gas warm-air furnace with a minimum performance rating of 92% annual fuel utilization efficiency. | B | ep001029.37 | 9.37 | ep001029.37.5 | 9.37.5 | Modeling HVAC System of Reference House | es008769 | The performance of the HVAC equipment in the reference house shall be modeled as conforming to et001375 for the corresponding type, fuel source and capacity of equipment in the proposed house, or where the HVAC equipment for the proposed house is not addressed in et001375, as a gas warm-air furnace with a minimum performance rating of 92% annual fuel utilization efficiency. | 0 | Exact Match
B | ep001029.37 | 9.37 | ep001029.37.5 | 9.37.5 | Modeling HVAC System of Reference House | es008770 | Where a heat-recovery ventilator is installed in the reference house, the energy model calculations shall only account for the recovery of sensible heat using the efficiency ratings in es006966. (See en001780.) | B | ep001029.37 | 9.37 | ep001029.37.5 | 9.37.5 | Modeling HVAC System of Reference House | es008770 | Where a heat-recovery ventilator is installed in the reference house, the energy model calculations shall only account for the recovery of sensible heat using the efficiency ratings in es006966. (See en001780.) | 0 | Exact Match
B | ep001029.37 | 9.37 | ep001029.37.5 | 9.37.5 | Modeling HVAC System of Reference House | es008771 | The energy model calculations shall assume all ventilation and circulation fans required to be modeled in the reference house are equipped with permanent-split capacitor (PSC) motors. | B | ep001029.37 | 9.37 | ep001029.37.5 | 9.37.5 | Modeling HVAC System of Reference House | es008771 | The energy model calculations shall assume all ventilation and circulation fans required to be modeled in the reference house are equipped with permanent-split capacitor (PSC) motors. | 0 | Exact Match
B | ep001029.37 | 9.37 | ep001029.37.5 | 9.37.5 | Modeling HVAC System of Reference House | es008772 | Where a forced-air system is installed in the reference house, the energy model calculations shall assume the circulation fan operates when the heating, cooling or principal ventilation system is called for. | B | ep001029.37 | 9.37 | ep001029.37.5 | 9.37.5 | Modeling HVAC System of Reference House | es008772 | Where a forced-air system is installed in the reference house, the energy model calculations shall assume the circulation fan operates when the heating, cooling or principal ventilation system is called for. | 9.1553e-05 | Exact Match
B | ep001029.37 | 9.37 | ep001029.37.5 | 9.37.5 | Modeling HVAC System of Reference House | es008773 | Where the reference house contains multiple HVAC systems, the circulation fan power shall be the sum of the circulation fan power capacity of each system. | B | ep001029.37 | 9.37 | ep001029.37.5 | 9.37.5 | Modeling HVAC System of Reference House | es008773 | Where the reference house contains multiple HVAC systems, the circulation fan power shall be the sum of the circulation fan power capacity of each system. | 0 | Exact Match
B | ep001029.37 | 9.37 | ep001029.37.5 | 9.37.5 | Modeling HVAC System of Reference House | es008774 | The principal ventilation flow rate, in L/s, prescribed in ep001029.32 shall be multiplied by 2.32 W/L/s to determine the ventilation fan power capacity, in W, to be used in the energy model calculations for each fan on the exhaust side and, where applicable, on the supply side. | B | ep001029.37 | 9.37 | ep001029.37.5 | 9.37.5 | Modeling HVAC System of Reference House | es008774 | The principal ventilation flow rate, in L/s, prescribed in ep001029.32 shall be multiplied by 2.32 W/L/s to determine the ventilation fan power capacity, in W, to be used in the energy model calculations for each fan on the exhaust side and, where applicable, on the supply side. | 0 | Exact Match
B | ep001029.37 | 9.37 | ep001029.37.5 | 9.37.5 | Modeling HVAC System of Reference House | es008775 | Where a heat-recovery ventilator is required in the reference house in accordance with ea006208, the ventilation flow rate, in L/s, in the zone served by the swimming pool shall be multiplied by 4.18 W/L/s to determine the heat-recovery ventilator power, in W, to be used in the energy model calculations. | B | ep001029.37 | 9.37 | ep001029.37.5 | 9.37.5 | Modeling HVAC System of Reference House | es008775 | Where a heat-recovery ventilator is required in the reference house in accordance with ea006208, the ventilation flow rate, in L/s, in the zone served by the pool or hot tub shall be multiplied by 4.18 W/L/s to determine the heat-recovery ventilator power, in W, to be used in the energy model calculations. | 7.268 | Modified
B | ep001029.37 | 9.37 | ep001029.37.5 | 9.37.5 | Modeling HVAC System of Reference House | es008776 | Where a forced-air system is installed in the reference house, the system's capacity, in W, shall be multiplied by one of the following factors to determine the circulation fan flow rate, in L/s: 0.0604 for heat pumps, and 0.0251 for all other types of heating systems. | B | ep001029.37 | 9.37 | ep001029.37.5 | 9.37.5 | Modeling HVAC System of Reference House | es008776 | Where a forced-air system is installed in the reference house, the system's capacity, in W, shall be multiplied by one of the following factors to determine the circulation fan flow rate, in L/s: 0.0604 for heat pumps, and 0.0251 for all other types of heating systems. | 0 | Exact Match
B | ep001029.37 | 9.37 | ep001029.37.5 | 9.37.5 | Modeling HVAC System of Reference House | es008777 | Where a forced-air system is installed in the reference house, the circulation fan flow rate, in L/s, shall be multiplied by 2.30 W/L/s to determine the circulation fan power capacity, in W. | B | ep001029.37 | 9.37 | ep001029.37.5 | 9.37.5 | Modeling HVAC System of Reference House | es008777 | Where a forced-air system is installed in the reference house, the circulation fan flow rate, in L/s, shall be multiplied by 2.30 W/L/s to determine the circulation fan power capacity, in W. | 3.0518e-05 | Exact Match
B | ep001029.37 | 9.37 | ep001029.37.5 | 9.37.5 | Modeling HVAC System of Reference House | es008778 | For natural gas-, oil-, propane- and wood-burning heating systems, the energy model calculations shall set the auxiliary electricity capacity, including that of combustion fans, to 208 W during operation. | B | ep001029.37 | 9.37 | ep001029.37.5 | 9.37.5 | Modeling HVAC System of Reference House | es008778 | For natural gas-, oil-, propane- and wood-burning heating systems, the energy model calculations shall set the auxiliary electricity capacity, including that of combustion fans, to 208 W during operation. | 0.00012207 | Exact Match
B | ep001029.37 | 9.37 | ep001029.37.5 | 9.37.5 | Modeling Service Water Heating System of Reference House | es008779 | The energy source of the reference house's service water heating system, which is gas, electricity, oil, propane, wood or a heat pump, shall be the same as that for the system in the proposed house. | B | ep001029.37 | 9.37 | ep001029.37.5 | 9.37.5 | Modeling Service Water Heating System of Reference House | es008779 | The energy source of the reference house's service water heating system, which is gas, electricity, oil, propane, wood or a heat pump, shall be the same as that for the system in the proposed house. | 0 | Exact Match
B | ep001029.37 | 9.37 | ep001029.37.5 | 9.37.5 | Modeling Service Water Heating System of Reference House | es008780 | The service water heating system in the reference house shall be sized in accordance with ep001029.31.6 with regard to output capacity. | B | ep001029.37 | 9.37 | ep001029.37.5 | 9.37.5 | Modeling Service Water Heating System of Reference House | es008780 | The service water heating system in the reference house shall be sized in accordance with ep001029.31.6 with regard to output capacity. | 6.1035e-05 | Exact Match
B | ep001029.37 | 9.37 | ep001029.37.5 | 9.37.5 | Modeling Service Water Heating System of Reference House | es008781 | Except as required by et001370, the performance of the service water heating equipment in the reference house shall be modeled as conforming to et001376 for the energy source, capacity and type of service water heating equipment in the proposed house. | B | ep001029.37 | 9.37 | ep001029.37.5 | 9.37.5 | Modeling Service Water Heating System of Reference House | es008781 | Except as required by et001370, the performance of the service water heating equipment in the reference house shall be modeled as conforming to et001376 for the energy source, capacity and type of service water heating equipment in the proposed house. | 0 | Exact Match
B | ep001029.37 | 9.37 | ep001029.37.6 | 9.37.6 | Scope and Application | es014643 | This Subsection is concerned with determining the airtightness of buildings and dwelling units and parts thereof for use in the energy model calculations described in ep001029.37.5, or for use in determining the Airtightness Level for the purposes of es014643b, and determining the Airtightness Level for a building or dwelling unit to demonstrate compliance with ea003813 | B | ep001029.37 | 9.37 | ep001029.37.6 | 9.37.6 | Scope and Application | es014643 | This Subsection is concerned with determining the airtightness of buildings and dwelling units and parts thereof for use in the energy model calculations described in ep001029.37.5, or for use in determining the Airtightness Level for the purposes of es014643b, and determining the Airtightness Level for a building or dwelling unit to demonstrate compliance with ea003813 | 0 | Exact Match
B | ep001029.37 | 9.37 | ep001029.37.6 | 9.37.6 | Definitions | es014644 | For the purposes of this Subsection, the following terms shall have the meanings stated herein: â€œzoneâ€ means a conditioned space or part thereof having a sufficiently large opening onto the location where the airtightness testing equipment is installed to provide enough airflow such that the entire zone is at the same pressure (see en001485), â€œattached zoneâ€ means a zone whose boundary area is fully or partially in contact with an adjacent zone or zones (see en001486), â€œACH50â€ refers to the air changes per hour at a reference pressure of 50 Pa, â€œNLA10â€ refers to the normalized leakage area at a reference pressure of 10 Pa, and â€œNLR50â€ refers to the normalized leakage rate at a reference pressure of 50 Pa. | B | ep001029.37 | 9.37 | ep001029.37.6 | 9.37.6 | Definitions | es014644 | For the purposes of this Subsection, the following terms shall have the meanings stated herein: â€œzoneâ€ means a conditioned space or part thereof having a sufficiently large opening onto the location where the airtightness testing equipment is installed to provide enough airflow such that the entire zone is at the same pressure (see en001485), â€œattached zoneâ€ means a zone whose boundary area is fully or partially in contact with an adjacent zone or zones (see en001486), â€œACH50â€ refers to the air changes per hour at a reference pressure of 50 Pa, â€œNLA10â€ refers to the normalized leakage area at a reference pressure of 10 Pa, and â€œNLR50â€ refers to the normalized leakage rate at a reference pressure of 50 Pa. | 0 | Exact Match
B | ep001029.37 | 9.37 | ep001029.37.6 | 9.37.6 | Determination of Airtightness | es014645 | Where airtightness is to be used as input to the energy model calculations, it shall be determined through a multi-point depressurization test carried out in accordance with cgsb149.10 using the following parameters described therein: as-operated, and guarded or unguarded. | B | ep001029.37 | 9.37 | ep001029.37.6 | 9.37.6 | Determination of Airtightness | es014645 | Where airtightness is to be used as input to the energy model calculations, it shall be determined through a multi-point depressurization test carried out in accordance with cgsb149.10 using the following parameters described therein: as-operated, and guarded or unguarded. | 0 | Exact Match
B | ep001029.37 | 9.37 | ep001029.37.6 | 9.37.6 | Determination of Airtightness | es014646 | Except as provided in es014651, where airtightness is to be used to demonstrate compliance with an Airtightness Level listed in et000495or et000496, it shall be determined through a single-point, two-point or multi-point depressurization test carried out in accordance with cgsb149.10 using the following parameters described therein: as-operated, and guarded or unguarded, as applicable. | B | ep001029.37 | 9.37 | ep001029.37.6 | 9.37.6 | Determination of Airtightness | es014646 | Except as provided in es014651, where airtightness is to be used to demonstrate compliance with an Airtightness Level listed in et000495or et000496, it shall be determined through a single-point, two-point or multi-point depressurization test carried out in accordance with cgsb149.10 using the following parameters described therein: as-operated, and guarded or unguarded, as applicable. | 0 | Exact Match
B | ep001029.37 | 9.37 | ep001029.37.6 | 9.37.6 | Determination of Airtightness | es014651 | Determining NLA10 using a single-point test is not permitted. | B | ep001029.37 | 9.37 | ep001029.37.6 | 9.37.6 | Determination of Airtightness | es014651 | Determining NLA10 using a single-point test is not permitted. | 0 | Exact Match
B | ep001029.37 | 9.37 | ep001029.37.6 | 9.37.6 | Determination of Airtightness Level | es014647 | Compliance with an Airtightness Level listed in et000495or et000496 shall be determined in accordance with this Article using the value of ACH50, NLA10, or NLR50 determined in accordance with es014646. | B | ep001029.37 | 9.37 | ep001029.37.6 | 9.37.6 | Determination of Airtightness Level | es014647 | Compliance with an Airtightness Level listed in et000495or et000496 shall be determined in accordance with this Article using the value of ACH50, NLA10, or NLR50 determined in accordance with es014646. | 0 | Exact Match
B | ep001029.37 | 9.37 | ep001029.37.6 | 9.37.6 | Determination of Airtightness Level | es014648 | For the purposes of Sentences es014649and es014650, the Airtightness Level for buildings or dwelling units containing more than one zone shall be the lowest Airtightness Level achieved for the zones therein. (See en001484.) | B | ep001029.37 | 9.37 | ep001029.37.6 | 9.37.6 | Determination of Airtightness Level | es014648 | For the purposes of Sentences es014649and es014650, the Airtightness Level for buildings or dwelling units containing more than one zone shall be the lowest Airtightness Level achieved for the zones therein. (See en001484.) | 0 | Exact Match
B | ep001029.37 | 9.37 | ep001029.37.6 | 9.37.6 | Determination of Airtightness Level | es014649 | Except as provided in Sentence es014650, the Airtightness Level for single zones and attached zones shall be determined by complying with one of the corresponding airtightness values stipulated in et000495. | B | ep001029.37 | 9.37 | ep001029.37.6 | 9.37.6 | Determination of Airtightness Level | es014649 | Except as provided in Sentence es014650, the Airtightness Level for single zones and attached zones shall be determined by complying with one of the corresponding airtightness values stipulated in et000495. | 0 | Exact Match
B | ep001029.37 | 9.37 | ep001029.37.6 | 9.37.6 | Determination of Airtightness Level | es014650 | Where the unguarded method is used to determine the airtightness of an attached zone, the Airtightness Level shall be determined by complying with one of the corresponding airtightness values stipulated in et000496, provided the zone is tested independently. | B | ep001029.37 | 9.37 | ep001029.37.6 | 9.37.6 | Determination of Airtightness Level | es014650 | Where the unguarded method is used to determine the airtightness of an attached zone, the Airtightness Level shall be determined by complying with one of the corresponding airtightness values stipulated in et000496, provided the zone is tested independently. | 0 | Exact Match
B | ep001029.37 | 9.37 | ep001029.37.7 | 9.37.7 | Scope and Application | es014684 | This Subsection is concerned with determining compliance with one of the energy performance tiers through modeling of the energy performance of components, systems and assemblies that are installed in buildings and houses with or without a secondary suite described in es006859. | B | ep001029.37 | 9.37 | ep001029.37.7 | 9.37.7 | Scope and Application | es014684 | This Subsection is concerned with determining compliance with one of the energy performance tiers through modeling of the energy performance of components, systems and assemblies that are installed in buildings and houses with or without a secondary suite described in es006859. | 0 | Exact Match
B | ep001029.37 | 9.37 | ep001029.37.7 | 9.37.7 | Scope and Application | es014685 | For the purpose of this Subsection, the term â€œhouseâ€ shall mean all houses, with or without a secondary suite, that have HVAC systems that serve only the house, only the secondary suite, or both the house and the secondary suite, have service water heating systems that serve only the house, only the secondary suite, or both the house and the secondary suite, and do not share common spaces intended for occupancy with other dwelling units or houses, except for a secondary suite. | B | ep001029.37 | 9.37 | ep001029.37.7 | 9.37.7 | Scope and Application | es014685 | For the purpose of this Subsection, the term â€œhouseâ€ shall mean all houses, with or without a secondary suite, that have HVAC systems that serve only the house, only the secondary suite, or both the house and the secondary suite, have service water heating systems that serve only the house, only the secondary suite, or both the house and the secondary suite, and do not share common spaces intended for occupancy with other dwelling units or houses, except for a secondary suite. | 0.00012207 | Exact Match
B | ep001029.37 | 9.37 | ep001029.37.7 | 9.37.7 | Compliance | es014686 | The energy performance of buildings and houses, when calculated in accordance with ea003819, shall conform to the target energy performance based on the total volume of conditioned space within the building or house for the energy performance metrics indicated in et000505 such that the target â€œpercent heat loss reductionâ€ is met or exceeded, and one of the following conditions is satisfied (see en001489): the target â€œpercent improvementâ€ is met or exceeded, or the target â€œpercent house energy targetâ€ is not exceeded. | B | ep001029.37 | 9.37 | ep001029.37.7 | 9.37.7 | Compliance | es014686 | The energy performance of buildings and houses, when calculated in accordance with ea003819, shall conform to the target energy performance based on the total volume of conditioned space within the building or house for the energy performance metrics indicated in et000505 such that the target â€œpercent heat loss reductionâ€ is met or exceeded, and one of the following conditions is satisfied (see en001489): the target â€œpercent improvementâ€ is met or exceeded, or the target â€œpercent house energy targetâ€ is not exceeded. | 0 | Exact Match
B | ep001029.37 | 9.37 | ep001029.37.7 | 9.37.7 | Energy Performance Improvement Compliance Calculations | es014689 | Except where otherwise stated in this Article, the proposed and reference houses shall be modeled in accordance with ep001029.37.5 to determine the annual energy consumption of the proposed house and the house energy target of the reference house, the annual gross space heat loss of the proposed and reference houses calculated in accordance with Sentence es014692, and the peak cooling load of the proposed and reference houses (see Sentence es014691). (See en001490.) | B | ep001029.37 | 9.37 | ep001029.37.7 | 9.37.7 | Energy Performance Improvement Compliance Calculations | es014689 | Except where otherwise stated in this Article, the proposed and reference houses shall be modeled in accordance with ep001029.37.5 to determine the annual energy consumption of the proposed house and the house energy target of the reference house, the annual gross space heat loss of the proposed and reference houses calculated in accordance with Sentence es014692, and the peak cooling load of the proposed and reference houses (see Sentence es014691). (See en001490.) | 0 | Exact Match
B | ep001029.37 | 9.37 | ep001029.37.7 | 9.37.7 | Energy Performance Improvement Compliance Calculations | es014687 | The peak cooling load for the proposed house shall not be greater than the peak cooling load for the reference house. (See es014691.) | B | ep001029.37 | 9.37 | ep001029.37.7 | 9.37.7 | Energy Performance Improvement Compliance Calculations | es014687 | The peak cooling load for the proposed house shall not be greater than the peak cooling load for the reference house. (See es014691.) | 0 | Exact Match
B | ep001029.37 | 9.37 | ep001029.37.7 | 9.37.7 | Energy Performance Improvement Compliance Calculations | es014690 | Except for energy performance tier 1, where space heating is provided by a heat pump in the proposed house, the reference house shall be modeled using equipment of the same type as the secondary or back-up system in the proposed house, but made to comply with the energy efficiency requirements of ea006210, or electric resistance heaters, where no back-up is provided in the proposed house. | B | ep001029.37 | 9.37 | ep001029.37.7 | 9.37.7 | Energy Performance Improvement Compliance Calculations | es014690 | Except for energy performance tier 1, where space heating is provided by a heat pump in the proposed house, the reference house shall be modeled using equipment of the same type as the secondary or back-up system in the proposed house, but made to comply with the energy efficiency requirements of ea006210, or electric resistance heaters, where no back-up is provided in the proposed house. | 0 | Exact Match
B | ep001029.37 | 9.37 | ep001029.37.7 | 9.37.7 | Energy Performance Improvement Compliance Calculations | es014691 | Where cooling systems are not installed in the proposed house, both the proposed and reference houses shall have additional models using appropriately sized space-cooling equipment serving all conditioned spaces to determine the peak cooling load. (See en001491.) | B | ep001029.37 | 9.37 | ep001029.37.7 | 9.37.7 | Energy Performance Improvement Compliance Calculations | es014691 | Where cooling systems are not installed in the proposed house, both the proposed and reference houses shall have additional models using appropriately sized space-cooling equipment serving all conditioned spaces to determine the peak cooling load. (See en001491.) | 0.00012207 | Exact Match
B | ep001029.37 | 9.37 | ep001029.37.7 | 9.37.7 | Energy Performance Improvement Compliance Calculations | es014692 | The annual gross space heat loss shall be calculated as the sum of the cumulative heat loss from conduction across opaque and transparent elements of the building envelope, air infiltration and exfiltration, and mechanical ventilation. (See en001492.) | B | ep001029.37 | 9.37 | ep001029.37.7 | 9.37.7 | Energy Performance Improvement Compliance Calculations | es014692 | The annual gross space heat loss shall be calculated as the sum of the cumulative heat loss from conduction across opaque and transparent elements of the building envelope, air infiltration and exfiltration, and mechanical ventilation. (See en001492.) | 0 | Exact Match
B | ep001029.37 | 9.37 | ep001029.37.7 | 9.37.7 | Energy Performance Improvement Compliance Calculations | es014693 | The percent heat loss reduction shall be calculated by subtracting the annual gross space heat loss of the proposed house from the annual gross space heat loss of the reference house and dividing the result by the annual gross space heat loss of the reference house. | B | ep001029.37 | 9.37 | ep001029.37.7 | 9.37.7 | Energy Performance Improvement Compliance Calculations | es014693 | The percent heat loss reduction shall be calculated by subtracting the annual gross space heat loss of the proposed house from the annual gross space heat loss of the reference house and dividing the result by the annual gross space heat loss of the reference house. | 0 | Exact Match
B | ep001029.37 | 9.37 | ep001029.37.7 | 9.37.7 | Energy Performance Improvement Compliance Calculations | es014694 | The percent improvement shall be calculated by subtracting the annual energy consumption of the proposed house from the house energy target of the reference house and dividing the result by the house energy target of the reference house. | B | ep001029.37 | 9.37 | ep001029.37.7 | 9.37.7 | Energy Performance Improvement Compliance Calculations | es014694 | The percent improvement shall be calculated by subtracting the annual energy consumption of the proposed house from the house energy target of the reference house and dividing the result by the house energy target of the reference house. | 0 | Exact Match
B | ep001029.37 | 9.37 | ep001029.37.7 | 9.37.7 | Energy Performance Improvement Compliance Calculations | es014695 | The percent house energy target shall be calculated by dividing the annual energy consumption of the proposed house by the house energy target of the reference house. | B | ep001029.37 | 9.37 | ep001029.37.7 | 9.37.7 | Energy Performance Improvement Compliance Calculations | es014695 | The percent house energy target shall be calculated by dividing the annual energy consumption of the proposed house by the house energy target of the reference house. | 0 | Exact Match
B | ep001029.37 | 9.37 | ep001029.37.7 | 9.37.7 | Energy Performance Improvement Compliance Calculations | es014696 | The airtightness value used in the energy model for the proposed house shall be the airtightness value set out in es008728b, or where an airtightness test is to be conducted, a design airtightness, until the airtightness has been measured in accordance with es014645 and the appropriate airtightness value set out in es008728 can be selected. (See en001493.) | B | ep001029.37 | 9.37 | ep001029.37.7 | 9.37.7 | Energy Performance Improvement Compliance Calculations | es014696 | The airtightness value used in the energy model for the proposed house shall be the airtightness value set out in es008728a, or where an airtightness test is to be conducted, a design airtightness, until the airtightness has been measured in accordance with es014645 and the appropriate airtightness value set out in es008728 can be selected. (See en001493.) | 0.75497 | Modified
B | ep001029.37 | 9.37 | ep001029.37.8 | 9.37.8 | Scope | es014653 | This Subsection is concerned with the energy performance improvement of the building through the implementation of energy conservation measures. | B | ep001029.37 | 9.37 | ep001029.37.8 | 9.37.8 | Scope | es014653 | This Subsection is concerned with the energy performance improvement of the building through the implementation of energy conservation measures. | 6.1035e-05 | Exact Match
B | ep001029.37 | 9.37 | ep001029.37.8 | 9.37.8 | Compliance | es014654 | Compliance with this Subsection shall be achieved by designing and constructing buildings to which this Subsection applies in accordance with one or more of the energy conservation measures prescribed in Articles ea003809to ea003815 to accumulate the minimum sum of energy conservation points required to attain Energy Performance Tier 2, 3, 4 or 5 as specified in et000497, and complying with Subsections ep001029.37.2to ep001029.37.4, except where these requirements are specifically permitted by this Subsection to be waived (see en001487). | B | ep001029.37 | 9.37 | ep001029.37.8 | 9.37.8 | Compliance | es014654 | Compliance with this Subsection shall be achieved by designing and constructing buildings to which this Subsection applies in accordance with one or more of the energy conservation measures prescribed in Articles ea003809to ea003815 to accumulate the minimum sum of energy conservation points required to attain Energy Performance Tier 2, 3, 4 or 5 as specified in et000497, and complying with Subsections ep001029.37.2to ep001029.37.4, except where these requirements are specifically permitted by this Subsection to be waived (see en001487). | 0 | Exact Match
B | ep001029.37 | 9.37 | ep001029.37.8 | 9.37.8 | Definitions | es014655 | Reserved | B | ep001029.37 | 9.37 | ep001029.37.8 | 9.37.8 | Definitions | es014655 | Reserved | 0 | Exact Match
B | ep001029.37 | 9.37 | ep001029.37.8 | 9.37.8 | Building Envelope â€“ General | es014656 | The building envelope shall be designed and constructed in accordance with Articles ea006189to ea006193 and this Subsection. | B | ep001029.37 | 9.37 | ep001029.37.8 | 9.37.8 | Building Envelope â€“ General | es014656 | The building envelope shall be designed and constructed in accordance with Articles ea006189to ea006193 and this Subsection. | 0 | Exact Match
B | ep001029.37 | 9.37 | ep001029.37.8 | 9.37.8 | Energy Conservation Measures for Above-Ground Opaque Building Assemblies | es014657 | Except as permitted by Articles ea006193and ea006199, and es006895, the effective thermal resistance of above-ground opaque building assemblies or portions thereof shall be not less than that shown for the applicable heating degree-days of the building location in et001355. | B | ep001029.37 | 9.37 | ep001029.37.8 | 9.37.8 | Energy Conservation Measures for Above-Ground Opaque Building Assemblies | es014657 | Except as permitted by Articles ea006193and ea006199, and es006895, the effective thermal resistance of above-ground opaque building assemblies or portions thereof shall be not less than that shown for the applicable heating degree-days of the building location in et001355. | 0 | Exact Match
B | ep001029.37 | 9.37 | ep001029.37.8 | 9.37.8 | Energy Conservation Measures for Above-Ground Opaque Building Assemblies | es014658 | Above-ground walls that comply with one of the energy conservation measures prescribed in et000498 shall be credited with the corresponding energy conservation points stipulated therein. | B | ep001029.37 | 9.37 | ep001029.37.8 | 9.37.8 | Energy Conservation Measures for Above-Ground Opaque Building Assemblies | es014658 | Above-ground walls that comply with one of the energy conservation measures prescribed in et000498 shall be credited with the corresponding energy conservation points stipulated therein. | 0 | Exact Match
B | ep001029.37 | 9.37 | ep001029.37.8 | 9.37.8 | Energy Conservation Measures for Above-Ground Opaque Building Assemblies | es014659 | The effective thermal resistance of rim joists shall be not less than that of the above-ground walls. | B | ep001029.37 | 9.37 | ep001029.37.8 | 9.37.8 | Energy Conservation Measures for Above-Ground Opaque Building Assemblies | es014659 | The effective thermal resistance of rim joists shall be not less than that of the above-ground walls. | 0 | Exact Match
B | ep001029.37 | 9.37 | ep001029.37.8 | 9.37.8 | Energy Conservation Measures for Above-Ground Opaque Building Assemblies | es014660 | Where the top of a section of foundation wall is on average greater than or equal to 600 mm above the adjoining ground level, the effective thermal resistance of the above-ground portion of that section of wall shall be not less than that of the above-ground walls. | B | ep001029.37 | 9.37 | ep001029.37.8 | 9.37.8 | Energy Conservation Measures for Above-Ground Opaque Building Assemblies | es014660 | Where the top of a section of foundation wall is on average greater than or equal to 600 mm above the adjoining ground level, the effective thermal resistance of the above-ground portion of that section of wall shall be not less than that of the above-ground walls. | 6.1035e-05 | Exact Match
B | ep001029.37 | 9.37 | ep001029.37.8 | 9.37.8 | Energy Conservation Measures for Above-Ground Opaque Building Assemblies | es014661 | Except for tubular daylighting devices, the effective thermal resistance of skylight shafts shall be not less than that of the above-ground walls. | B | ep001029.37 | 9.37 | ep001029.37.8 | 9.37.8 | Energy Conservation Measures for Above-Ground Opaque Building Assemblies | es014661 | Except for tubular daylighting devices, the effective thermal resistance of skylight shafts shall be not less than that of the above-ground walls. | 0 | Exact Match
B | ep001029.37 | 9.37 | ep001029.37.8 | 9.37.8 | Energy Conservation Measures for Above-Ground Opaque Building Assemblies | es014662 | Except as provided in es014663, where above-ground walls are constructed using two or more wall assemblies with different calculated effective thermal resistance values, the above-ground wall assembly with the lowest effective thermal resistance value shall be used to determine the applicable energy conservation points from et000498 | B | ep001029.37 | 9.37 | ep001029.37.8 | 9.37.8 | Energy Conservation Measures for Above-Ground Opaque Building Assemblies | es014662 | Except as provided in es014663, where above-ground walls are constructed using two or more wall assemblies with different calculated effective thermal resistance values, the above-ground wall assembly with the lowest effective thermal resistance value shall be used to determine the applicable energy conservation points from et000498 | 6.1035e-05 | Exact Match
B | ep001029.37 | 9.37 | ep001029.37.8 | 9.37.8 | Energy Conservation Measures for Above-Ground Opaque Building Assemblies | es014663 | The effective thermal resistance of one or more of the above-ground wall assemblies referred to in es014662 is permitted to be less than that required to meet an energy conservation measure target listed in et000498 for the wall or walls to be credited with the energy conservation points listed for that target, provided the effective thermal resistance of one or more of the other above-ground wall assemblies is increased to more than the energy conservation measure target listed in et000498 to account for the wall assemblies that do not meet the target, and the sum of the results of each individual above-ground wall assembly area divided by its respective effective thermal resistance is less than or equal to the total area of all above-ground wall assemblies divided by the effective thermal resistance target listed in et000498 that is to be credited. (See also en001794.) | B | ep001029.37 | 9.37 | ep001029.37.8 | 9.37.8 | Energy Conservation Measures for Above-Ground Opaque Building Assemblies | es014663 | The effective thermal resistance of one or more of the above-ground wall assemblies referred to in es014662 is permitted to be less than that required to meet an energy conservation measure target listed in et000498 for the wall or walls to be credited with the energy conservation points listed for that target, provided the effective thermal resistance of one or more of the other above-ground wall assemblies is increased to more than the energy conservation measure target listed in et000498 to account for the wall assemblies that do not meet the target, and the sum of the results of each individual above-ground wall assembly area divided by its respective effective thermal resistance is less than or equal to the total area of all above-ground wall assemblies divided by the effective thermal resistance target listed in et000498 that is to be credited. (See also en001794.) | 0 | Exact Match
B | ep001029.37 | 9.37 | ep001029.37.8 | 9.37.8 | Energy Conservation Measures for Fenestration and Doors | es014664 | Except as provided in Sentences es014665to es014667, fenestration and doors that comply with one of the energy conservation measures prescribed in et000499 shall be credited with the corresponding energy conservation points stipulated therein, provided all fenestration and doors comply with that energy conservation measure. | B | ep001029.37 | 9.37 | ep001029.37.8 | 9.37.8 | Energy Conservation Measures for Fenestration and Doors | es014664 | Except as provided in Sentences es014665to es014667, fenestration and doors that comply with one of the energy conservation measures prescribed in et000499 shall be credited with the corresponding energy conservation points stipulated therein, provided all fenestration and doors comply with that energy conservation measure. | 0 | Exact Match
B | ep001029.37 | 9.37 | ep001029.37.8 | 9.37.8 | Energy Conservation Measures for Fenestration and Doors | es014665 | Where the individual doors or windows have more than one overall thermal transmittance value (U-value), an average U-value is permitted to be used to determine the applicable energy conservation points from et000499, provided the requirements of es014666 are met. | B | ep001029.37 | 9.37 | ep001029.37.8 | 9.37.8 | Energy Conservation Measures for Fenestration and Doors | es014665 | Where the individual doors or windows have more than one overall thermal transmittance value (U-value), an average U-value is permitted to be used to determine the applicable energy conservation points from et000499, provided the requirements of es014666 are met. | 0 | Exact Match
B | ep001029.37 | 9.37 | ep001029.37.8 | 9.37.8 | Energy Conservation Measures for Fenestration and Doors | es014666 | The U-value of one or more doors or fenestration is permitted to be greater than that required in et000499, provided the traded doors and fenestration are located in the same orientation, the U-value of one or more of the other doors and fenestration is decreased to less than the energy conservation measure target in et000499 to account for the doors and windows that do not meet the target, and the sum of each individual door or fenestration area multiplied by its respective U-value is less than or equal to the total area of all fenestration and doors multiplied by the U-value target in et000499 that is to be credited. (See also en001795.) | B | ep001029.37 | 9.37 | ep001029.37.8 | 9.37.8 | Energy Conservation Measures for Fenestration and Doors | es014666 | The U-value of one or more doors or fenestration is permitted to be greater than that required in et000499, provided the traded doors and fenestration are located in the same orientation, the U-value of one or more of the other doors and fenestration is decreased to less than the energy conservation measure target in et000499 to account for the doors and windows that do not meet the target, and the sum of each individual door or fenestration area multiplied by its respective U-value is less than or equal to the total area of all fenestration and doors multiplied by the U-value target in et000499 that is to be credited. (See also en001795.) | 0 | Exact Match
B | ep001029.37 | 9.37 | ep001029.37.8 | 9.37.8 | Energy Conservation Measures for Fenestration and Doors | es014667 | Where the fenestration and doors make up not more than 17% of the total above-ground wall area, including openings, in a given orientation, the fenestration and doors in that orientation need not comply with Sentence es014664 and are not subject to the provisions of Sentences es014665and es014666, provided they meet or exceed the minimum Energy Rating stated in et000499 that is to be credited. (See en001488.) | B | ep001029.37 | 9.37 | ep001029.37.8 | 9.37.8 | Energy Conservation Measures for Fenestration and Doors | es014667 | Where the fenestration and doors make up not more than 17% of the total above-ground wall area, including openings, in a given orientation, the fenestration and doors in that orientation need not comply with Sentence es014664 and are not subject to the provisions of Sentences es014665and es014666, provided they meet or exceed the minimum Energy Rating stated in et000499 that is to be credited. (See en001488.) | 0 | Exact Match
B | ep001029.37 | 9.37 | ep001029.37.8 | 9.37.8 | Energy Conservation Measures for Opaque Building Assemblies Below-Grade or in Contact with the Ground | es014668 | Opaque building assemblies below-grade or in contact with the ground shall be designed and constructed in accordance with Sentences es008892to es006909 and this Article. | B | ep001029.37 | 9.37 | ep001029.37.8 | 9.37.8 | Energy Conservation Measures for Opaque Building Assemblies Below-Grade or in Contact with the Ground | es014668 | Opaque building assemblies below-grade or in contact with the ground shall be designed and constructed in accordance with Sentences es008892to es006909 and this Article. | 0 | Exact Match
B | ep001029.37 | 9.37 | ep001029.37.8 | 9.37.8 | Energy Conservation Measures for Opaque Building Assemblies Below-Grade or in Contact with the Ground | es014669 | Except as permitted by ea006193, the effective thermal resistance of foundation walls shall be not less than that shown for the applicable heating degree-days of the building location in et001359. | B | ep001029.37 | 9.37 | ep001029.37.8 | 9.37.8 | Energy Conservation Measures for Opaque Building Assemblies Below-Grade or in Contact with the Ground | es014669 | Except as permitted by ea006193, the effective thermal resistance of foundation walls shall be not less than that shown for the applicable heating degree-days of the building location in et001359. | 0 | Exact Match
B | ep001029.37 | 9.37 | ep001029.37.8 | 9.37.8 | Energy Conservation Measures for Opaque Building Assemblies Below-Grade or in Contact with the Ground | es014670 | Foundation walls that comply with one of the energy conservation measures prescribed in et000500 shall be credited with the corresponding energy conservation points stipulated therein. | B | ep001029.37 | 9.37 | ep001029.37.8 | 9.37.8 | Energy Conservation Measures for Opaque Building Assemblies Below-Grade or in Contact with the Ground | es014670 | Foundation walls that comply with one of the energy conservation measures prescribed in et000500 shall be credited with the corresponding energy conservation points stipulated therein. | 0 | Exact Match
B | ep001029.37 | 9.37 | ep001029.37.8 | 9.37.8 | Energy Conservation Measures for Opaque Building Assemblies Below-Grade or in Contact with the Ground | es014671 | Where foundation walls are constructed with more than one effective thermal resistance (RSI) value, the lowest effective RSI value of any of these walls shall be used to determine the applicable energy conservation points from et000500 | B | ep001029.37 | 9.37 | ep001029.37.8 | 9.37.8 | Energy Conservation Measures for Opaque Building Assemblies Below-Grade or in Contact with the Ground | es014671 | Where foundation walls are constructed with more than one effective thermal resistance (RSI) value, the lowest effective RSI value of any of these walls shall be used to determine the applicable energy conservation points from et000500 | 6.1035e-05 | Exact Match
B | ep001029.37 | 9.37 | ep001029.37.8 | 9.37.8 | Energy Conservation Measures Relating to Airtightness | es014672 | Buildings to which this Subsection applies shall be designed and constructed in accordance with Articles ea006197and ea006198, or ea006197and Sentences es006915to es014642 and shall, where airtightness testing is carried out in accordance with ep001029.37.6, comply with an Airtightness Level listed in et000495or et000496. | B | ep001029.37 | 9.37 | ep001029.37.8 | 9.37.8 | Energy Conservation Measures Relating to Airtightness | es014672 | Buildings to which this Subsection applies shall be designed and constructed in accordance with Articles ea006197and ea006198, or ea006197and Sentences es006915to es014642 and shall, where airtightness testing is carried out in accordance with ep001029.37.6, comply with an Airtightness Level listed in et000495or et000496. | 0 | Exact Match
B | ep001029.37 | 9.37 | ep001029.37.8 | 9.37.8 | Energy Conservation Measures Relating to Airtightness | es014673 | Buildings that comply with an Airtightness Level determined in accordance with Clause es014672b shall be credited with the corresponding energy conservation points stipulated in et000501 | B | ep001029.37 | 9.37 | ep001029.37.8 | 9.37.8 | Energy Conservation Measures Relating to Airtightness | es014673 | Buildings that comply with an Airtightness Level determined in accordance with Clause es014672b shall be credited with the corresponding energy conservation points stipulated in et000501 | 0 | Exact Match
B | ep001029.37 | 9.37 | ep001029.37.8 | 9.37.8 | Energy Conservation Measures for HVAC Systems | es014674 | HVAC systems, equipment and installations shall be designed and constructed in accordance with Articles ea006202to ea006208 and this Article. | B | ep001029.37 | 9.37 | ep001029.37.8 | 9.37.8 | Energy Conservation Measures for HVAC Systems | es014674 | HVAC systems, equipment and installations shall be designed and constructed in accordance with Articles ea006202to ea006208 and this Article. | 0 | Exact Match
B | ep001029.37 | 9.37 | ep001029.37.8 | 9.37.8 | Energy Conservation Measures for HVAC Systems | es014675 | Where HVAC systems, equipment or techniques other than those described in Articles ea006202to ea006208 and this Article are used, the building shall be designed and constructed in accordance with the nrcc-necb. | B | ep001029.37 | 9.37 | ep001029.37.8 | 9.37.8 | Energy Conservation Measures for HVAC Systems | es014675 | Where HVAC systems, equipment or techniques other than those described in Articles ea006202to ea006208 and this Article are used, the building shall be designed and constructed in accordance with the nrcc-necb. | 0 | Exact Match
B | ep001029.37 | 9.37 | ep001029.37.8 | 9.37.8 | Energy Conservation Measures for HVAC Systems | es014676 | Ventilation systems serving buildings to which this Subsection applies shall be equipped with a heat-recovery ventilator conforming to ea006209 | B | ep001029.37 | 9.37 | ep001029.37.8 | 9.37.8 | Energy Conservation Measures for HVAC Systems | es014676 | Ventilation systems serving buildings to which this Subsection applies shall be equipped with a heat-recovery ventilator conforming to ea006209 | 0 | Exact Match
B | ep001029.37 | 9.37 | ep001029.37.8 | 9.37.8 | Energy Conservation Measures for HVAC Systems | es014677 | Heat-recovery ventilators that comply with one of the energy conservation measures prescribed in et000502 shall be credited with the corresponding energy conservation points stipulated therein. | B | ep001029.37 | 9.37 | ep001029.37.8 | 9.37.8 | Energy Conservation Measures for HVAC Systems | es014677 | Heat-recovery ventilators that comply with one of the energy conservation measures prescribed in et000502 shall be credited with the corresponding energy conservation points stipulated therein. | 0 | Exact Match
B | ep001029.37 | 9.37 | ep001029.37.8 | 9.37.8 | Energy Conservation Measures for Service Water Heating Equipment | es014678 | Service water heating equipment and components shall be designed and constructed in accordance with ep001029.37.4 and this Article. | B | ep001029.37 | 9.37 | ep001029.37.8 | 9.37.8 | Energy Conservation Measures for Service Water Heating Equipment | es014678 | Service water heating equipment and components shall be designed and constructed in accordance with ep001029.37.4 and this Article. | 0 | Exact Match
B | ep001029.37 | 9.37 | ep001029.37.8 | 9.37.8 | Energy Conservation Measures for Service Water Heating Equipment | es014679 | Where service water heating equipment or techniques other than those described in ep001029.37.4 and this Article are used, the building shall be designed and constructed in accordance with the nrcc-necb. | B | ep001029.37 | 9.37 | ep001029.37.8 | 9.37.8 | Energy Conservation Measures for Service Water Heating Equipment | es014679 | Where service water heating equipment or techniques other than those described in ep001029.37.4 and this Article are used, the building shall be designed and constructed in accordance with the nrcc-necb. | 0 | Exact Match
B | ep001029.37 | 9.37 | ep001029.37.8 | 9.37.8 | Energy Conservation Measures for Service Water Heating Equipment | es014680 | Service water heating equipment that complies with one of the energy conservation measures prescribed in et000503 shall be credited with the corresponding energy conservation points stipulated therein. | B | ep001029.37 | 9.37 | ep001029.37.8 | 9.37.8 | Energy Conservation Measures for Service Water Heating Equipment | es014680 | Service water heating equipment that complies with one of the energy conservation measures prescribed in et000503 shall be credited with the corresponding energy conservation points stipulated therein. | 0 | Exact Match
B | ep001029.37 | 9.37 | ep001029.37.8 | 9.37.8 | Energy Conservation Points for Building Volume | es014681 | Buildings to which this Subsection applies that contain more than one dwelling unit, each of which contains not more than 230 m3 of conditioned space measured at the interior surfaces of the walls, ceilings and floors enclosing the suite, are permitted to be credited with ten energy conservation points. | B | ep001029.37 | 9.37 | ep001029.37.8 | 9.37.8 | Energy Conservation Points for Building Volume | es014681 | Buildings to which this Subsection applies that contain more than one dwelling unit, each of which contains not more than 230 m3 of conditioned space measured at the interior surfaces of the walls, ceilings and floors enclosing the suite, are permitted to be credited with ten energy conservation points. | 0 | Exact Match
B | ep001029.37 | 9.37 | ep001029.37.8 | 9.37.8 | Energy Conservation Points for Building Volume | es014682 | Buildings to which this Subsection applies that contain not more than 390 m3 of conditioned space, measured at the interior surfaces of exterior walls, ceilings and floors, are permitted to be credited with energy conservation points determined in accordance with et000504 | B | ep001029.37 | 9.37 | ep001029.37.8 | 9.37.8 | Energy Conservation Points for Building Volume | es014682 | Buildings to which this Subsection applies that contain not more than 390 m3 of conditioned space, measured at the interior surfaces of exterior walls, ceilings and floors, are permitted to be credited with energy conservation points determined in accordance with et000504 | 0 | Exact Match
B | ep001029.38 | 9.38 | ep001029.38.1 | 9.38.1 | Design Standards | es015657 | Full log, interlocking, scribe-fit construction shall be designed on the basis of structural analysis, accepted tests, or standards such as ilba_c_2020. | B | ep001029.23 | 9.23 | ep001029.23.17 | 9.23.17 | Requirements for Extreme Wind and Seismic Forces | es016205 | Bracing to resist lateral loads shall be designed and constructed in accordance with Part 4, or good engineering practice such as that provided in cwc-egwfc. | 98.9111 | New Addition
B | ep001029.38 | 9.38 | ep001029.38.1 | 9.38.1 | Design Standards | es015658 | Manufactured log building systems shall be constructed in accordance with the manufacturer's instructions and recommendations. | B | ep001029.7 | 9.7 | ep001029.7.6 | 9.7.6 | Installation of Windows, Doors and Skylights | es016286 | The installation of manufactured and pre-assembled windows, doors and skylights and the field assembly of manufactured window and door combination units shall conform to the manufacturer's instructions. | 97.5702 | New Addition
B | ep001029.38 | 9.38 | ep001029.38.1 | 9.38.1 | Materials | es015659 | Logs used in log construction shall be sound and free of rot or other such defects. | B | ep001029.27 | 9.27 | ep001029.27.6 | 9.27.6 | Materials | es003268 | Lumber siding shall be sound, free of knot holes, loose knots, through checks or splits. | 77.0916 | New Addition
B | ep001029.38 | 9.38 | ep001029.38.1 | 9.38.1 | Materials | es015660 | The portion of any log coming into contact with masonry or concrete at or below ground level, or with soil, shall be treated with preservative. | B | ep001024.2 | 4.2 | ep001024.2.3 | 4.2.3 | Preservation Treatment of Wood | es001522 | Wood exposed to soil, rock or air above the lowest anticipated groundwater table shall be treated with preservative in conformance with csao80series and the requirements of the appropriate standard as follows: csao80.1 csao80.2 or csao80.3. | 77.2731 | New Addition
B | ep001029.38 | 9.38 | ep001029.38.1 | 9.38.1 | Materials | es015661 | Logs shall be seasoned to a moisture content not exceeding 19% before installation. | B | ep001029.3 | 9.3 | ep001029.3.2 | 9.3.2 | Moisture Content | es001906 | Moisture content of lumber shall be not more than 19% at the time of installation. | 55.4078 | New Addition
B | ep001029.38 | 9.38 | ep001029.38.2 | 9.38.2 | Horizontal Log Walls | es015662 | Walls made of logs placed horizontally shall have interlocking intersections that will prevent the collection of water in the joints, or butt against and be firmly attached to a vertical corner post. | B | ep001029.27 | 9.27 | ep001029.27.6 | 9.27.6 | Joints | es003272 | Lumber siding shall prevent water from entering at the joints by the use of lapped or matched joints or by vertical wood battens. | 74.0019 | New Addition
B | ep001029.38 | 9.38 | ep001029.38.2 | 9.38.2 | Horizontal Log Walls | es015663 | Joints in exterior horizontal log walls shall be constructed to be self-draining or gasketted, and resistant to water, air and insect infiltration. | B | ep001029.37 | 9.37 | ep001029.37.2 | 9.37.2 | Construction of Air Barrier Details | es008895 | Where the air barrier system consists of timber logs, all joints shall be sealed to resist airflow through gaps between logs that have shifted due to in-service conditions such as shrinkage and settling. | 74.8639 | New Addition
B | ep001029.38 | 9.38 | ep001029.38.2 | 9.38.2 | Fastening to Bearer | es015664 | Each horizontal log shall be scribed to fit as closely as possible to its bearer and fastened to the bearer in at least 3 places throughout its length by dowels, continuous machined joints, vertical framing members, interlocking sections or any combination of these, and the distance between fastenings shall not exceed 1.8 m. | B | ep001029.23 | 9.23 | ep001029.23.12 | 9.23.12 | Openings in Loadbearing Walls | es002961 | Except as provided in es002964, where 2 or more members are used in lintels, they shall be fastened together with not less than 82 mm nails in a double row, with nails not more than 450 mm apart in each row. | 96.0344 | New Addition
B | ep001029.38 | 9.38 | ep001029.38.2 | 9.38.2 | Vertical Log Walls | es015665 | Each log in a wall built of vertical logs shall be scribed to fit as closely as possible to the adjacent logs. | B | ep001029.23 | 9.23 | ep001029.23.16 | 9.23.16 | Lumber Sheathing | es003025 | Lumber wall sheathing shall be applied so that all ends are supported. | 99.7571 | New Addition
B | ep001029.38 | 9.38 | ep001029.38.2 | 9.38.2 | End Plates | es015666 | Logs used in a vertical position shall have plates at the top and at the bottom that are at least as wide as the largest end diameter of any of the logs. | B | ep001029.23 | 9.23 | ep001029.23.11 | 9.23.11 | Top Plates | es002953 | The top plates need not be provided in a section of loadbearing wall containing a lintel provided the lintel is tied to the adjacent wall section with not less than 75 mm by 150 mm by 0.91 mm thick galvanized steel, or 19 mm by 89 mm by 300 mm wood splice nailed to each wall section with at least three 63 mm nails. | 116.2366 | New Addition
B | ep001029.36 | 9.36 | ep001029.36.1 | 9.36.1 | Attributions to Acceptable Solutions | es008670 | For the purpose of compliance with this Code as required in es007221b, the objectives and functional statements attributed to the acceptable solutions in this Part shall be the objectives and functional statements listed in et001105 (See en001281.) | B | ep001029.36 | 9.36 | ep001029.36.1 | 9.36.1 | Attributions to Acceptable Solutions | es008670 | For the purpose of compliance with this Code as required in es007221b, the objectives and functional statements attributed to the acceptable solutions in this Part shall be the objectives and functional statements listed in et001105 (See en001281.) | 0 | Exact Match
B | ep009009.1 | 10.1 | ep009009.1.1 | 10.1.1 | Responsibility for Compliance | es013356 | The owner of a building regulated by this Part is jointly responsible with any operator or lessor for the building's compliance with this Code. | A | ep001033.1 | 2.1 | ep001033.1.1 | 2.1.1 | Application of Objectives | es007232 | Except as provided in Sentences es007233 to es006850, the objectives described in this Part apply to all buildings covered in this Code (see ea004131), and only to the extent that they relate to compliance with this Code as required in ea004132 | 95.4938 | New Addition
B | ep009009.1 | 10.1 | ep009009.1.1 | 10.1.1 | Responsibility for Compliance | es013357 | During construction of a building regulated by this Part, the constructor is jointly responsible with the owner for compliance with this Code. | B | ep001028.1 | 8.1 | ep001028.1.2 | 8.1.2 | Application | es001804 | Where a building is undergoing construction, alteration or demolition, measures shall be taken at the building site in conformance with this Code. (See en000246.) | 83.7244 | New Addition
B | ep009009.1 | 10.1 | ep009009.1.1 | 10.1.1 | Application | es013358 | Except as specifically varied in this Part, Parts 1 to 9 apply to a building regulated by this Part. | B | ep001029.37 | 9.37 | ep001029.37.1 | 9.37.1 | Compliance and Application | es014652 | ep001029.37.8 applies only to buildings of residential occupancy to which Part 9 applies. | 69.2143 | New Addition
B | ep009009.1 | 10.1 | ep009009.1.1 | 10.1.1 | Application | es013359 | Except as provided in es013360, this Part applies to a building providing accommodation for an industrial workforce living and working in a temporary location, but does not apply to prefabricated single-family dwelling units or other types of prefabricated or manufactured buildings. | B | ep001029.10 | 9.1 | ep001029.10.14 | 9.10.14 | Construction of Exposing Building Face and Walls above Exposing Building Face | es016301 | Except as provided in Sentences es016303 to es016305, es002336 shall not apply to buildings containing one or two dwelling units only, and detached garages or accessory buildings, where the detached garage or accessory building serves only one dwelling unit, the detached garage or accessory building is located on the same property as that dwelling unit, and the dwelling unit served by the detached garage or accessory building is the only major occupancy on the property. (See en001520.) | 76.0773 | New Addition
B | ep009009.1 | 10.1 | ep009009.1.1 | 10.1.1 | Application | es013360 | This Part also applies to Group D and Group F, Division 3 occupancies for a workforce working in a temporary location. | B | ep001023.2 | 3.2 | ep001023.2.2 | 3.2.2 | Group D, up to 6 Storeys, Sprinklered | es013676 | Group A, Division 2 major occupancies, Group E major occupancies, Group F, Division 2 and 3 major occupancies, and storage garages located in a building or part thereof within the scope of this Article are permitted to be constructed in accordance with this Article, provided the Group A, Division 2 major occupancy, Group E major occupancy, and Group F, Division 2 or 3 major occupancy are located below the third storey, and the storage garage is located below the fourth storey (see also ea000719). (See en001242.) | 106.7457 | New Addition
B | ep009009.1 | 10.1 | ep009009.1.1 | 10.1.1 | Scope | es013361 | This Part applies to a one-storey building without sleeping accommodation, that is not more than 1 200 m2 in building area, and if sprinklered, is not more than 2â€ˆ400 m2 in building area, and with sleeping accommodation, that is not more than 600 m2 in building area, and if sprinklered, is not more than 1â€ˆ200 m2 in building area, and a two-storey building without sleeping accommodation, that is not more than 600 m2 in building area, and if sprinklered, is not more than 1â€ˆ200 m2 in building area, and with sleeping accommodation, that is not more than 300 m2 in building area, and if sprinklered, is not more than 600 m2 in building area. | B | ep001023.2 | 3.2 | ep001023.2.4 | 3.2.4 | Annunciator and Zone Indication | es000648 | The requirements of es000644 are waived in a building in which an automatic sprinkler system is not installed, that has an aggregate area for all storeys of not more than 2â€ˆ000 m2, and that is not more than 3 storeys in building height. | 65.4062 | New Addition
B | ep009009.1 | 10.1 | ep009009.1.1 | 10.1.1 | Scope | es013362 | A building described in es013361 is permitted to consist of one or more transportable modules specifically designed to be readily relocatable and usable without permanent foundations. | B | ep001023.8 | 3.8 | ep001023.8.3 | 3.8.3 | Design Standards | es000070 | Buildings or parts thereof and facilities that are required to be barrier-free shall be designed in accordance with this Subsection, or the provisions of csab651 listed in et000059, in their entirety. (See en000880.) | 96.3747 | New Addition
B | ep009009.1 | 10.1 | ep009009.1.1 | 10.1.1 | Renovation Requirement of Existing Units | es013364 | Units built between 01 March 1977 and 01 May 2024 shall comply with the requirements of ep009009 of the Code in effect at the time of construction and to Sections ep009009.6 and ep009009.7 of this Code upon relocation. | A | ep001033.1 | 2.1 | ep001033.1.1 | 2.1.1 | Application of Objectives | es007232 | Except as provided in Sentences es007233 to es006850, the objectives described in this Part apply to all buildings covered in this Code (see ea004131), and only to the extent that they relate to compliance with this Code as required in ea004132 | 94.7214 | New Addition
B | ep009009.1 | 10.1 | ep009009.1.1 | 10.1.1 | Renovation Requirement of Existing Units | es013365 | A building referred to in es013364 shall carry the appropriate Alberta label. | B | ep001023.2 | 3.2 | ep001023.2.2 | 3.2.2 | Group E, Any Height, Any Area, Sprinklered | es000507 | Except as permitted by Articles ea000308 to ea000312, a building classified as Group E shall conform to es000508. | 92.8113 | New Addition
B | ep009009.1 | 10.1 | ep009009.1.1 | 10.1.1 | Temporary Use | es013367 | A building to which this Part applies shall not stay at one site for more than 5 years, except as permitted by the authority having jurisdiction. | B | ep001029.10 | 9.1 | ep001029.10.18 | 9.10.18 | Portions of Buildings Considered as Separate Buildings | es002378 | The permission in es002377 to consider separated portions of a building as separate buildings does not apply to service rooms and storage rooms. | 97.0346 | New Addition
B | ep009009.1 | 10.1 | ep009009.1.1 | 10.1.1 | Combined Activities | es013368 | A building containing sleeping accommodation is permitted to include spaces for other uses not exceeding 100 m2 each in area. | B | ep001029.10 | 9.1 | ep001029.10.9 | 9.10.9 | Separation of Residential Suites | es002253 | Sleeping rooms in boarding and lodging houses where sleeping accommodation is provided for not more than 8 boarders or lodgers need not be separated from the remainder of the floor area as required in es002252 where the sleeping rooms form part of the proprietor's residence and do not contain cooking facilities. | 88.1839 | New Addition
B | ep009009.1 | 10.1 | ep009009.1.1 | 10.1.1 | Combined Activities | es022068 | If a space referred to in es013368 is more than 50 m2 in area, each space shall be separated from the remainder of the building by doors and a wall conforming to es013387 and ea011042 | B | ep001029.10 | 9.1 | ep001029.10.14 | 9.10.14 | Openings in Exposing Building Face | es016299 | For the purpose of es016298, â€œsingle room or spaceâ€ shall mean two or more adjacent spaces having a full-height separating wall extending less than 1.5 m from the interior face of the exterior wall, or two or more stacked spaces that are on the same storey. | 66.9305 | New Addition
B | ep009009.2 | 10.2 | ep009009.2.1 | 10.2.1 | Structural Design | es013369 | Structural design shall be in accordance with ep001024 and the design shall account for the effects of forces due to transportation and frequent relocation. | B | ep001025.2 | 5.2 | ep001025.2.2 | 5.2.2 | Design Procedures | es008000 | Structural design shall be carried out in accordance with ep001024.1.3 and other applicable requirements in Part 4. | 65.4634 | New Addition
B | ep009009.2 | 10.2 | ep009009.2.1 | 10.2.1 | Foundations | es013371 | A building referred to in this Part is permitted to have a permanent or temporary foundation. | B | ep001024.2 | 4.2 | ep001024.2.8 | 4.2.8 | Use of Existing Foundations | es001576 | Existing foundations may be used to support new or altered buildings provided they comply with all pertinent requirements of this Section. | 96.0417 | New Addition
B | ep009009.2 | 10.2 | ep009009.2.2 | 10.2.2 | Snow Loads | es013372 | Roof live load shall include ground snow load and associated rain load, and is permitted to be modified by a coefficient but shall be not less than 2 kPa. | B | ep001029.4 | 9.4 | ep001029.4.2 | 9.4.2 | Specified Snow Loads | es008098 | Except as provided in Sentences es001920 to es008961, specified snow loads shall be not less than those calculated using the following formula: S=CbSs+SrwhereS = specified snow load, Cb = basic snow load roof factor, which is 0.45 where the entire width of the roof does not exceed 4.3 m and 0.55 for all other roofs, Ss = 1-in-50-year ground snow load in kPa, determined according to ep001021.1.3, and Sr = associated 1-in-50-year rain load in kPa, determined according to ep001021.1.3 | 60.0492 | New Addition
B | ep009009.2 | 10.2 | ep009009.2.2 | 10.2.2 | Snow Loads | es013373 | Roof design shall allow for the effects of drifting snow. | B | ep001024.1 | 4.1 | ep001024.1.6 | 4.1.6 | Full and Partial Loading | es001435 | A roof or other building surface and its structural members subject to loads due to snow accumulation shall be designed for the specified load given in es007867, distributed over the entire loaded area. | 66.403 | New Addition
B | ep009009.2 | 10.2 | ep009009.2.2 | 10.2.2 | Wind Loads | es013374 | Design live load due to wind shall be based on a reference velocity wind pressure not less than 0.7 kPa. | B | ep001025.2 | 5.2 | ep001025.2.1 | 5.2.1 | Environmental Load and Transfer Calculations | es001601 | Wind load calculations shall conform to ep001024.1.7 | 72.8108 | New Addition
B | ep009009.2 | 10.2 | ep009009.2.2 | 10.2.2 | Floor loads | es013375 | Design floor loads in Group D occupancies shall be not less than 2.4 kPa. | B | ep001022.3 | 2.3 | ep001022.3.2 | 2.3.2 | Stored Products | es014585 | Floors supporting stored products shall be designed for the specified live load due to their intended use and occupancy, but not for less than 5 kPa. (See en001464.) | 65.3528 | New Addition
B | ep009009.2 | 10.2 | ep009009.2.3 | 10.2.3 | Design | es013376 | If the resistance to overturning, calculated as the sum of the stabilizing moment of dead load only, is less than twice the overturning moment due to the live loads acting on the building, provision for the attachment of tie-down devices shall be made in the construction of the modules. | B | ep001024.1 | 4.1 | ep001024.1.3 | 4.1.3 | Strength and Stability | es007813 | Except as provided in es007943, the counteracting factored dead loadâ€”0.9D in load combination cases 2, 3 and 4 and 1.0D in load combination case 5 in et001027, and 0.9D in load combination cases 1 to 5 and 1.0D in load combination case 6 in et001202â€”shall be used when the dead load acts to resist overturning, uplift, sliding, failure due to stress reversal, and to determine anchorage requirements and the factored resistance of members. (See en001130.) | 79.1889 | New Addition
B | ep009009.2 | 10.2 | ep009009.2.3 | 10.2.3 | Tie-Down Devices | es013377 | If tie-down devices are required, the manufacturer shall provide tie-down instructions with each module specifying the location, required capacity and anchoring of recommended tie-down devices. | B | ep001024.1 | 4.1 | ep001024.1.8 | 4.1.8 | Foundation Provisions | es007947 | Each segment of a tie between elements that is required by Clause es007945a or es007946b shall be designed to carry by tension or compression a horizontal force at least equal to the greatest factored pile cap or column vertical load in the elements it connects, multiplied by a factor of 0.1IES(0.2), unless it can be demonstrated that equivalent restraints can be provided by other means. (See en000195.) | 112.4943 | New Addition
B | ep009009.2 | 10.2 | ep009009.2.3 | 10.2.3 | Tie-Down Devices | es013378 | If special fittings, fixtures or provisions are needed to comply with the tie-down instructions, they shall be supplied with the module. | B | ep001029.20 | 9.2 | ep001029.20.9 | 9.20.9 | Tying | es002709 | Where 2 or more wythes are tied together with metal ties of the individual rod type, the ties shall conform to the requirements in Sentences es002711 to es002714. | 108.0166 | New Addition
B | ep009009.2 | 10.2 | ep009009.2.3 | 10.2.3 | Tie-Down Devices | es013379 | Tie-down instructions referred to in es013377 shall be provided for a specific site only and shall be printed on a label and affixed to the module in a visible location. | B | ep001029.27 | 9.27 | ep001029.27.5 | 9.27.5 | Attachment | es014608 | Cladding, trim and furring members are permitted to be attached to the web fastening strips of flat wall insulating concrete form units using screws in accordance with es014607. | 124.4822 | New Addition
B | ep009009.3 | 10.3 | ep009009.3.1 | 10.3.1 | Heights | es013380 | Except as permitted by es013381, the clear ceiling height shall be not less than 2.1 m. | B | ep001029.5 | 9.5 | ep001029.5.3 | 9.5.3 | Mezzanines | es008108 | The ceiling height above and below a mezzanine floor assembly in occupancies other than residential occupancies shall be not less than 2.1 m. | 51.4741 | New Addition
B | ep009009.3 | 10.3 | ep009009.3.1 | 10.3.1 | Heights | es013381 | In a module specifically produced to be transported by aircraft, the clear ceiling height shall be not less than 2 m over at least 90% of the floor area and shall be not less than 1.9 m over the remaining floor area. | B | ep001029.8 | 9.8 | ep001029.8.6 | 9.8.6 | Height over Landings | es008163 | Except as permitted by es016172, the clear height over landings shall be not less than 2â€ˆ050 mm. | 85.9687 | New Addition
B | ep009009.4 | 10.4 | ep009009.4.1 | 10.4.1 | Fire-Resistance Rating | es013382 | The fire-resistance rating required for a wall by other Parts of this Code is waived if the membranes on the wall contribute to the fire-resistance rating of the wall a membrane protection value not less than those specified in Articles ea011033 to ea011035 when rated in accordance with ex000109, or when tested in accordance with Section 17 of ulcs101. | B | ep001022.2 | 2.2 | ep001022.2.1 | 2.2.1 | Fire Separations and Closures | es013922 | Any wall, partition or floor assembly required to be a fire separation shall except as permitted by es013923, be constructed as a continuous element, and as required in this Section, have a fire-resistance rating as specified (see en000033). | 69.2982 | New Addition
B | ep009009.4 | 10.4 | ep009009.4.1 | 10.4.1 | Membrane Protection | es013383 | The values of membrane protection in Articles ea011033 to ea011035 apply only if the wall or ceiling is framed with wood members not less than 38 mm by 64 mm spaced not more than 400 mm o.c. | B | ep001023.1 | 3.1 | ep001023.1.18 | 3.1.18 | Encapsulation of Mass Timber Elements | es013838 | Except as provided in Sentences es013840 to es013843, es013837, es013871 and es013873, and Articles ea003704 and ea003709, the exposed surfaces of structural mass timber elements conforming to ea003702 shall be protected from adjacent spaces in the building, including adjacent concealed spaces within wall, floor and roof assemblies, by a material or assembly of materials conforming to es013839 that provides an encapsulation rating of not less than 50 min. (See en001433.) | 87.3385 | New Addition
B | ep009009.4 | 10.4 | ep009009.4.1 | 10.4.1 | Membrane Protection | es013384 | If a wall framing system with stud dimensions less than those specified in es013383 is used, the membrane values required in Articles ea011033 to ea011035 shall be increased by 10 min. | B | ep001029.27 | 9.27 | ep001029.27.3 | 9.27.3 | Sheathing Membranes in lieu of Sheathing | es003038 | Wall sheathing is permitted to be used in lieu of one layer of sheathing membrane required in es003036, and its thickness need not conform to et001065. | 94.2018 | New Addition
B | ep009009.4 | 10.4 | ep009009.4.1 | 10.4.1 | Membrane Protection | es013385 | Prefinished wall panelling not less than 4.2 mm thick applied over plywood panelling, waferboard or oriented strandboard not less than 7.5 mm thick shall be considered to provide a 5 min membrane protection. | B | ep001029.27 | 9.27 | ep001029.27.9 | 9.27.9 | Thickness | es003298 | Plywood cladding shall be not less than 6Â mm thick when applied directly to sheathing. | 90.4088 | New Addition
B | ep009009.4 | 10.4 | ep009009.4.1 | 10.4.1 | Sleeping Rooms | es013386 | Each face of a wall separating a sleeping room from another room shall have not less than a 5 min membrane protection. | B | ep001029.10 | 9.1 | ep001029.10.21 | 9.10.21 | Separation of Sleeping Rooms | es002400 | Except for sleeping rooms within dwelling units, sleeping rooms in construction camps shall be separated from each other and from the remainder of the building by a fire separation having not less than a 30 min fire-resistance rating. | 97.415 | New Addition
B | ep009009.4 | 10.4 | ep009009.4.1 | 10.4.1 | Sleeping Rooms | es013389 | Except as required by es013387, a corridor shall be separated from the remainder of the building by a wall having not less than a 5 min membrane protection on each face. | B | ep001029.10 | 9.1 | ep001029.10.9 | 9.10.9 | Separation of Public Corridors | es002255 | Except as otherwise required by this Part and as provided in Sentences es002256 to es008937, public corridors shall be separated from the remainder of the building by a fire separation having not less than a 45 min fire-resistance rating. | 68.9089 | New Addition
B | ep009009.4 | 10.4 | ep009009.4.1 | 10.4.1 | Sleeping Rooms | es013387 | Except as permitted by es013388, the face on the sleeping room side of a wall separating a sleeping room from a corridor or from a space referred to in ea011022 shall have not less than a 10 min membrane protection. | B | ep001023.3 | 3.3 | ep001023.3.3 | 3.3.3 | Compartments and Fire Separations | es007721 | Except as provided in Sentences es000978 to es000981, walls between patients' or residents' sleeping rooms and the remainder of the floor area shall be constructed as fire separations but are not required to have a fire-resistance rating unless one is required by other provisions in this Part. (See en000033.) | 96.0337 | New Addition
B | ep009009.4 | 10.4 | ep009009.4.1 | 10.4.1 | Sleeping Rooms | es013388 | The rating of the membrane protection required by es013387 need not be more than 5 min if the wall cavity is filled with mineral wool produced from glass, slag or rock having a density not less than 14 kg/m3, compressed to 75% of its nominal thickness, and completely filling the cavity. | B | ep001029.13 | 9.13 | ep001029.13.2 | 9.13.2 | Moisture Protection for Interior Finishes | es002451 | Except as provided in es016074, where the protection of interior finishes required in es002450 consists of membranes or coatings, the membrane or coating shall extend from the basement floor surface up to the highest extent of the interior insulation or finish, but not higher than the exterior finished ground level, and no membrane or coating with a permeance less than 170Â ng/(PaÃ—sÃ—m2) shall be applied to the interior surface of the foundation wall above ground level between the insulation and the foundation wall. | 95.6226 | New Addition
B | ep009009.4 | 10.4 | ep009009.4.1 | 10.4.1 | Service Rooms | es013390 | Wall faces in a service room shall have not less than a 30 min membrane protection. | B | ep001023.4 | 3.4 | ep001023.4.4 | 3.4.4 | Integrity of Exits | es001086 | A service room shall not open directly into an exit. | 107.5317 | New Addition
B | ep009009.4 | 10.4 | ep009009.4.1 | 10.4.1 | Service Rooms | es013391 | The ceiling of a service room shall have not less than a 30 min membrane protection. | B | ep001023.4 | 3.4 | ep001023.4.4 | 3.4.4 | Integrity of Exits | es001086 | A service room shall not open directly into an exit. | 96.5907 | New Addition
B | ep009009.4 | 10.4 | ep009009.4.1 | 10.4.1 | Exterior Wall Requirements | es013392 | Except as permitted by Sentences es013393 and es013394, exterior walls shall have not less than a 5 min membrane protection on the inner face and shall have noncombustible exterior cladding. | B | ep001023.1 | 3.1 | ep001023.1.18 | 3.1.18 | Exterior Cladding | es013848 | Except as provided in Sentences es013849, es013850 and es013853, cladding on an exterior wall assembly of a building or part of a building permitted to be of encapsulated mass timber construction shall be noncombustible. (See en001436.) | 60.2388 | New Addition
B | ep009009.4 | 10.4 | ep009009.4.1 | 10.4.1 | Exterior Wall Requirements | es013393 | A single module placed more than 15 m from trees, shrubs or other modules may have combustible cladding. | B | ep001029.10 | 9.1 | ep001029.10.15 | 9.10.15 | Construction of Exposing Building Face of Houses | es016069 | Except as provided in es008286, where the limiting distance is equal to or greater than 0.6 m and less than 1.2 m, the exposing building face and any exterior wall located above the exposing building face that encloses an attic or roof space shall have a fire-resistance rating of not less than 45 min, and the cladding shall be metal or noncombustible cladding installed in accordance with ep001029.20, ep001029.27.12 or ep001029.28 (see en001567), the cladding shall conform to ep001029.27.6, ep001029.27.7, ep001029.27.9, ep001029.27.10, or ep001029.27.11, be installed without furring members, or on furring not more than 25 mm thick, over gypsum sheathing at least 12.7 mm thick or over masonry, and after conditioning in conformance with astmd2898 have a flame-spread rating not greater than 25 when tested in accordance with es000342, the cladding shall conform to ep001029.27.13, be installed with or without furring members over gypsum sheathing at least 12.7 mm thick or over masonry, have a flame-spread rating not greater than 25 when tested in accordance with es000342, and not exceed 2 mm in thickness exclusive of fasteners, joints and local reinforcements, or the wall assembly shall comply with es000195b when tested in conformance with ulcs134. | 94.7493 | New Addition
B | ep009009.4 | 10.4 | ep009009.4.1 | 10.4.1 | Exterior Wall Requirements | es013394 | The membrane protection value in es013392 does not apply in a single module if the occupant load is not more than 10 and the module is placed not less than 10 m from any other building. | B | ep001025.2 | 5.2 | ep001025.2.2 | 5.2.2 | Determination of Wind Load | es008800 | Membrane roofing assemblies with proven past performance for the anticipated wind loads need not comply with es008799. (See en001179.) | 99.4681 | New Addition
B | ep009009.4 | 10.4 | ep009009.4.1 | 10.4.1 | Fire Separations | es013395 | In a two-storey building the floor assembly of the second storey shall be a fire separation having a 45 min fire-resistance rating, the exit stairways from the second storey shall be separated from the remainder of the building by a fire separation having a 45 min fire-resistance rating, and the loadbearing walls, columns and arches supporting the floor assembly of the second storey shall have a 45 min fire-resistance rating. | B | ep001023.4 | 3.4 | ep001023.4.4 | 3.4.4 | Fire-Resistance Rating of Exit Separations | es001074 | Except as permitted by Sentences es001075, es001014, es007733 and es001079, every exit shall be separated from the remainder of the building by a fire separation having a fire-resistance rating not less than that required by ep001023.2.2, but not less than 45 min, for the floor assembly above the storey, or the floor assembly below the storey, if there is no floor assembly above. | 48.5951 | New Addition
B | ep009009.4 | 10.4 | ep009009.4.2 | 10.4.2 | Service Room | es013396 | A fuel-fired appliance placed in a building containing sleeping accommodation shall be placed in a service room. | B | ep001023.6 | 3.6 | ep001023.6.2 | 3.6.2 | Fire Separations around Service Rooms | es007750 | Except as required by es007751, a fuel-fired appliance that serves only one room or suite is not required to be installed in a service room separated from the remainder of the building. | 75.0485 | New Addition
B | ep009009.4 | 10.4 | ep009009.4.2 | 10.4.2 | Fire Dampers | es013397 | An opening through the wall of a service room for the passage of a duct shall be protected with a fire damper having not less than a 45 min fire-protection rating. | B | ep001029.10 | 9.1 | ep001029.10.13 | 9.10.13 | Fire Dampers | es008253 | Except as permitted by Sentences es002311 to es002314, es002203 and es014634, a duct that penetrates an assembly required to be a fire separation with a fire-resistance rating shall be equipped with a fire damper in conformance with Articles ea000196 and ea000201 | 75.556 | New Addition
B | ep009009.4 | 10.4 | ep009009.4.2 | 10.4.2 | Firestopping | es013398 | An opening through the ceiling of a service room for the passage of a chimney flue shall be protected with firestopping. | B | ep001029.21 | 9.21 | ep001029.21.4 | 9.21.4 | Cleanout | es002812 | A cleanout opening with a metal frame and a tight-fitting metal door shall be installed near the base of the chimney flue. | 78.7352 | New Addition
B | ep009009.4 | 10.4 | ep009009.4.3 | 10.4.3 | Flame-Spread Rating | es013400 | Except as otherwise required by this Subsection, the flame-spread rating of interior wall and ceiling finishes, including 90% of the surface area of cupboards and built-in furniture, shall be not more than 150. | B | ep001022.2 | 2.2 | ep001022.2.1 | 2.2.1 | Flame-Spread Rating | es013942 | Except as provided in Sentences es013943 and es013944, the flame-spread rating of interior wall and ceiling finishes, including glazing and skylights, shall be not more than 150. | 40.9188 | New Addition
B | ep009009.4 | 10.4 | ep009009.4.3 | 10.4.3 | Flame-Spread Rating | es013401 | The flame-spread rating in a corridor and in an exit stairway from a second storey shall be not more than 25 on 90% of the ceiling surface area, and 90% of the wall surface area. | B | ep001029.10 | 9.1 | ep001029.10.21 | 9.10.21 | Flame-Spread Ratings | es002404 | Except in dwelling units and except as provided in es002405, the surface flame-spread rating of wall and ceiling surfaces in corridors and walkways, exclusive of doors, shall not exceed 25 over not less than 90% of the exposed surface area and not more than 150 over the remaining surface area. | 40.6364 | New Addition
B | ep009009.4 | 10.4 | ep009009.4.3 | 10.4.3 | Flame-Spread Rating | es013402 | The flame-spread rating on the floor shall be not more than 300 in a corridor, and 150 in an exit stairway from a second storey. | B | ep001023.1 | 3.1 | ep001023.1.13 | 3.1.13 | Corridors | es000355 | Where the floor area is sprinklered throughout, the flame-spread ratings for corridors specified in Sentences es000353 and es000354 shall be not more than 150. | 47.5186 | New Addition
B | ep009009.4 | 10.4 | ep009009.4.4 | 10.4.4 | Windows | es013403 | Except as provided in es013404, for each sleeping room, a window capable of serving as a means of emergency egress shall be provided, with an unobstructed openable area not less than 0.35 m2 with no dimension less than 380 mm, and with a sill height not more than 1 150 mm above the inside floor. | B | ep001029.9 | 9.9 | ep001029.9.12 | 9.9.12 | Egress Windows or Doors for Bedrooms | es008114 | The window referred to in es008113 shall provide an unobstructed opening of not less than0.35 m2 in area with no dimension less than 380 mm, and maintain the required opening during an emergency without the need for additional support. (See en000268.) | 55.7964 | New Addition
B | ep009009.4 | 10.4 | ep009009.4.4 | 10.4.4 | Windows | es013404 | A window with non-breakable glazing or that is not openable shall not be used in a sleeping area unless the window is designed and permanently marked as being of a knock-out type. | B | ep001023.2 | 3.2 | ep001023.2.6 | 3.2.6 | Venting to Aid Firefighting | es000772 | Fixed glass windows shall not be used for the venting required by es000771 if the breaking of the windows could endanger pedestrians below. | 82.2981 | New Addition
B | ep009009.4 | 10.4 | ep009009.4.5 | 10.4.5 | Fire-Protection Rating | es013405 | Doors listed and labeled as having not less than a 20 min fire-protection rating or as conforming to ulcs113 shall be used as smoke doors, and between any part of a building and a corridor, an exit stair, or a service room. | B | ep001023.1 | 3.1 | ep001023.1.8 | 3.1.8 | Twenty-Minute Closures | es000277 | A door assembly having a fire-protection rating not less than 20 min is permitted to be used as a closure in a fire separation not required to have a fire-resistance rating more than 1 h, located between a public corridor and a suite, a corridor and adjacent sleeping rooms, or a corridor and adjacent classrooms, offices and libraries in Group A, Division 2 major occupancies, or a fire separation not required to have a fire-resistance rating more than 45 min, located in a building not more than 3 storeys in building height. | 52.5775 | New Addition
B | ep009009.4 | 10.4 | ep009009.4.5 | 10.4.5 | Fire-Protection Rating | es013406 | A door frame that has not been tested and labeled by a testing agency may be used for a door required to have a 20 min fire-protection rating if the frame is rabbeted from solid wood stock and the final thickness is not less than 32 mm. | B | ep001029.10 | 9.1 | ep001029.10.13 | 9.10.13 | Unrated Wood Door Frames | es002296 | Doors required to provide a 20 min fire-protection rating or permitted to be 45 mm solid core wood shall be mounted in a wood frame of not less than 38 mm thickness where the frame has not been tested and rated. | 39.0809 | New Addition
B | ep009009.4 | 10.4 | ep009009.4.5 | 10.4.5 | Fire-Protection Rating | es013407 | A door referred to in es013405 shall be equipped with a latching mechanism. | B | ep001023.3 | 3.3 | ep001023.3.2 | 3.3.2 | Doors | es000934 | A door equipped with a latching mechanism in an access to exit from a room or suite of assembly occupancy containing an occupant load more than 100 shall be equipped with a device that complies with es013681. | 61.3258 | New Addition
B | ep009009.4 | 10.4 | ep009009.4.5 | 10.4.5 | Closers | es013408 | A door equipped with an automatic closer shall be used between any part of a building and a service room, an exit stair, or a washroom facility. | B | ep001023.3 | 3.3 | ep001023.3.1 | 3.3.1 | Door Swing | es000861 | Except as permitted by ea000433, a door that opens into a corridor or other facility providing access to exit from a room or suite that is used or intended for an occupant load more than 60 or for a high-hazard industrial occupancy shall swing in the direction of travel to the exit. | 75.8105 | New Addition
B | ep009009.4 | 10.4 | ep009009.4.5 | 10.4.5 | Service Room Doors | es013409 | A door to a service room may open outward from the service room. | B | ep001023.4 | 3.4 | ep001023.4.4 | 3.4.4 | Integrity of Exits | es001086 | A service room shall not open directly into an exit. | 65.6877 | New Addition
B | ep009009.4 | 10.4 | ep009009.4.5 | 10.4.5 | Smoke Doors | es013410 | Every corridor more than 55 m in length shall be subdivided by smoke doors. | B | ep001022.2 | 2.2 | ep001022.2.1 | 2.2.1 | Fire Blocks | es013929 | Concealed spaces in walls and partitions shall be separated by fire blocks into compartments not more than 3 m in height and 20 m in length. | 84.6184 | New Addition
B | ep009009.4 | 10.4 | ep009009.4.5 | 10.4.5 | Smoke Doors | es013411 | A smoke door shall be equipped with an automatic closer actuated by smoke detectors, and shall be designed and installed to retard the passage of smoke. | B | ep001023.1 | 3.1 | ep001023.1.8 | 3.1.8 | Installation of Smoke Dampers | es005949 | A tightly fitted access door shall be installed for each smoke damper and combination smoke/fire damper to provide access for their inspection and the resetting of the release device. (See en000035.) | 77.8686 | New Addition
B | ep009009.4 | 10.4 | ep009009.4.6 | 10.4.6 | Number of Exits and Travel Distance | es013412 | Except as permitted by es013544, every floor area shall be served by not less than 2 exits. | B | ep001023.4 | 3.4 | ep001023.4.2 | 3.4.2 | Minimum Number of Exits | es001039 | Except as permitted by Sentences es001040 to es007728, every floor area intended for occupancy shall be served by at least 2 exits. | 27.1744 | New Addition
B | ep009009.4 | 10.4 | ep009009.4.6 | 10.4.6 | Number of Exits and Travel Distance | es013544 | A module is permitted to be served by one exit provided the module is free standing and placed not less than 10 m from another building, and the travel distance from any point in the module to the exit does not exceed 15 m. | B | ep001029.9 | 9.9 | ep001029.9.8 | 9.9.8 | Number of Required Exits | es002140 | Except as provided in ep001029.9.9, a single exit is permitted from each storey in buildings of 1 and 2 storeys in building height provided the floor area and travel distance requirements conform to those required in ea001047 and the total occupant load served by an exit facility does not exceed 60 persons. | 73.8729 | New Addition
B | ep009009.4 | 10.4 | ep009009.4.6 | 10.4.6 | Travel Distance | es013413 | Exits shall be located so that the travel distance from any part of the building to at least one exit is not more than 25 m if the building is not sprinklered, or 40 m if the building is sprinklered. | B | ep001029.9 | 9.9 | ep001029.9.8 | 9.9.8 | Number of Required Exits | es002139 | Except as provided in es002140 and ep001029.9.9, at least 2 exits shall be provided from every floor area, spaced so that the travel distance to the nearest exit is not more than 40 m in the case of business and personal services occupancies, 45 m for all occupancies where the floor area is sprinklered, and 30 m for all other occupancies. | 53.4499 | New Addition
B | ep009009.4 | 10.4 | ep009009.4.7 | 10.4.7 | Standpipe and Hose System | es013414 | If a building, or aggregate of buildings, containing sleeping accommodation at one site, serves 60 or more persons and is not sprinklered, each building shall be provided with a standpipe and hose system conforming to Sentences es013415 to es013420. | B | ep001029.10 | 9.1 | ep001029.10.21 | 9.10.21 | Hose Stations | es002408 | Every construction camp building providing sleeping accommodation for more than 30 persons shall be provided with a hose station that is protected from freezing and is equipped with a hose of sufficient length so that every portion of the building is within reach of a hose stream. | 75.0918 | New Addition
B | ep009009.4 | 10.4 | ep009009.4.7 | 10.4.7 | Standpipe and Hose System | es013415 | A firefighting water supply of not less than 13.5 m3 for each building shall be supplied, but the total water supply at one site need not be more than 27 m3. | B | ep001023.2 | 3.2 | ep001023.2.5 | 3.2.5 | Water Supply | es007676 | Every building shall be provided with an adequate water supply for firefighting. (See en001110.) | 61.0718 | New Addition
B | ep009009.4 | 10.4 | ep009009.4.7 | 10.4.7 | Standpipe and Hose System | es013416 | At least one hose cabinet shall be provided that contains a 38 mm diam hose not more than 30 m in length, capable of reaching all parts of the building with a water stream. | B | ep001023.2 | 3.2 | ep001023.2.5 | 3.2.5 | Hose Stations | es000727 | Hose stations for 38Â mm diam hose shall be installed for a standpipe system in a building that is not sprinklered throughout. | 64.3589 | New Addition
B | ep009009.4 | 10.4 | ep009009.4.7 | 10.4.7 | Standpipe and Hose System | es013417 | In determining the location of a hose cabinet, allowance for spray shall be made only from the door of a bedroom to the back corner of the bedroom. | B | ep001023.2 | 3.2 | ep001023.2.5 | 3.2.5 | Hose Stations | es000731 | A hose cabinet shall be located so that its door, when fully opened, will not obstruct the required width of a means of egress. | 89.5681 | New Addition
B | ep009009.4 | 10.4 | ep009009.4.7 | 10.4.7 | Standpipe and Hose System | es013418 | A hose shall be equipped with a nozzle that is adjustable from fog to a straight stream. | B | ep001023.2 | 3.2 | ep001023.2.5 | 3.2.5 | Hose Stations | es016318 | Where a hose station is provided in grain handling and storage facilities in which combustible dusts are produced in quantities or concentrations that create an explosion or fire hazard, fog and fine spray nozzles shall be used instead of nozzles that discharge a solid stream of water to prevent combustible dusts from being raised into suspension. | 102.8288 | New Addition
B | ep009009.4 | 10.4 | ep009009.4.7 | 10.4.7 | Standpipe and Hose System | es013419 | The minimum residual pressure at the hydraulically most remote hose station shall be 300 kPa, with a flow rate not less than 5 L/s. | B | ep001023.2 | 3.2 | ep001023.2.5 | 3.2.5 | Standpipe System Design | es000720 | The residual water pressure at the design flow rate at the topmost hose connection of a standpipe system that is required to be installed in a building is permitted to be less than 690 kPa provided the building is sprinklered throughout, the water supply at the base of the sprinkler riser is capable of meeting, without a fire pump, the design flow rate and pressure demand of the sprinkler system, including the inside and outside hose allowance, and fire protection equipment is available to deliver, by means of the fire department connection, the full demand flow rate at a residual water pressure of 690 kPa at the topmost hose connection of the standpipe system (see en000071). | 89.785 | New Addition
B | ep009009.4 | 10.4 | ep009009.4.7 | 10.4.7 | Standpipe and Hose System | es013420 | The firefighting water system is permitted to be combined with the domestic system, except that the water storage required for firefighting shall not be depleted by the domestic system. | B | ep001023.2 | 3.2 | ep001023.2.5 | 3.2.5 | Water Supply | es007676 | Every building shall be provided with an adequate water supply for firefighting. (See en001110.) | 82.0565 | New Addition
B | ep009009.4 | 10.4 | ep009009.4.7 | 10.4.7 | Standpipe and Hose System | es013421 | Requirements for a building that has separate water lines for hose and standpipe systems are permitted to be established by the authority having jurisdiction. | B | ep001023.2 | 3.2 | ep001023.2.5 | 3.2.5 | Standpipe Systems | es000715 | Except as permitted by es000719, a standpipe system shall be installed in a building that is more than 3 storeys in building height, more than 14 m high measured between grade and the ceiling of the top storey, or not more than 14 m high measured between grade and the ceiling of the top storey but has a building area exceeding the area shown in et000141 for the applicable building height unless the building is sprinklered throughout. | 74.9303 | New Addition
B | ep009009.4 | 10.4 | ep009009.4.7 | 10.4.7 | Standpipe and Hose System | es013422 | An aggregate of buildings as referred to in es013414 shall be considered as being a group of buildings that function as one unit and are not more than 10 m from each other, or are physically connected to each other by corridors, walkways or other facilities through which fire or smoke could spread. | B | ep001023.2 | 3.2 | ep001023.2.6 | 3.2.6 | Connected Buildings | es000760 | If a building described in ea000395 is connected to any other building, measures shall be taken to limit movement of contaminated air from one building into another during a fire. (See en000437.) | 77.7633 | New Addition
B | ep009009.4 | 10.4 | ep009009.4.7 | 10.4.7 | Sprinkler System | es013423 | If a sprinkler system is installed, it shall be designed by a registered professional in conformance with nfpa13 or nfpa13r. | B | ep001023.2 | 3.2 | ep001023.2.5 | 3.2.5 | Automatic Sprinkler Systems | es000733 | Except as permitted by Sentences es000734 to es000736 and es008932, an automatic sprinkler system shall be designed, constructed, installed and tested in conformance with nfpa13. (See en000072.) | 57.9034 | New Addition
B | ep009009.4 | 10.4 | ep009009.4.7 | 10.4.7 | Portable Extinguishers | es013424 | Portable fire extinguishers shall be installed in conformance with the NFC(AE). | B | ep001029.10 | 9.1 | ep001029.10.20 | 9.10.20 | Portable Extinguishers | es002397 | Portable extinguishers shall be installed in all buildings, except within dwelling units, in conformance with the appropriate provincial or territorial regulations or municipal bylaws or, in the absence of such regulations or bylaws, the nrcc-nfc. | 82.1977 | New Addition
B | ep009009.4 | 10.4 | ep009009.4.8 | 10.4.8 | Specific Electrical Requirements | es013425 | Not less than 2 duplex receptacles shall be installed in each sleeping room. | B | ep001029.34 | 9.34 | ep001029.34.2 | 9.34.2 | Outlets in Dwelling Units | es003698 | Where a receptacle controlled by a wall switch is provided in bedrooms or living rooms, such rooms need not conform to the requirements in es003697. | 101.545 | New Addition
B | ep009009.4 | 10.4 | ep009009.4.9 | 10.4.9 | Foamed Plastic | es013426 | Foamed plastic shall not be exposed in any part of a building. | B | ep001023.6 | 3.6 | ep001023.6.5 | 3.6.5 | Coverings, Linings, Adhesives and Insulation | es001258 | Except as permitted by es001259, foamed plastic insulation shall not be used as part of an air duct system or for insulating an air duct. | 63.1957 | New Addition
B | ep009009.4 | 10.4 | ep009009.4.9 | 10.4.9 | Foamed Plastic | es013427 | es013426 applies to the space beneath the module and to a roof space in addition to other parts of the building. | B | ep001029.19 | 9.19 | ep001029.19.1 | 9.19.1 | Clearances | es008369 | Except as provided in es008370, not less than 63 mm of space shall be provided between the top of the insulation and the underside of the roof sheathing. | 86.131 | New Addition
B | ep009009.4 | 10.4 | ep009009.4.9 | 10.4.9 | Foamed Plastic | es013428 | Foamed plastic shall have a flame-spread rating not more than 25. | B | ep001023.1 | 3.1 | ep001023.1.4 | 3.1.4 | Combustible Materials Permitted | es007602 | The flame-spread rating on any exposed surface of foamed plastic insulation, and on any surface that would be exposed by cutting through the insulation in any direction, shall be not more than 500. | 44.4468 | New Addition
B | ep009009.4 | 10.4 | ep009009.4.9 | 10.4.9 | Foamed Plastic | es013429 | The surface of foamed plastic shall be protected from interior spaces in the building by 12.7 mm gypsum board or by a thermal barrier complying with ulcs124 Classification A. | B | ep001029.10 | 9.1 | ep001029.10.17 | 9.10.17 | Protection of Foamed Plastics | es002366 | Except as provided in Sentences es000021 and es002367, foamed plastics that form part of a wall or ceiling assembly shall be protected from adjacent space in the building, other than adjacent concealed spaces within attic or roof spaces, crawl spaces, wall assemblies and ceiling assemblies by one of the interior finishes described in Subsections ep001029.29.4 to ep001029.29.9, provided the building does not contain a Group C major occupancy, by sheet metal that is mechanically fastened to the supporting assembly independent of the insulation, is not less than 0.38 mm thick, and has a melting point not less than 650Â°C, or by any thermal barrier that meets the requirements of es005930. (See en000021.) | 55.759 | New Addition
B | ep009009.5 | 10.5 | ep009009.5.1 | 10.5.1 | Design | es013430 | Heating equipment shall be capable of maintaining a temperature of 20Â°C within a building when the outside temperature is â€“45Â°C and the wind velocity is 25 km/h. | B | ep001029.33 | 9.33 | ep001029.33.3 | 9.33.3 | Indoor Design Temperatures | es003598 | At the outside winter design temperature, required heating facilities shall be capable of maintaining an indoor air temperature of not less than 22Â°C in all living spaces, 18Â°C in unfinished basements, 18Â°C in common service rooms, ancillary spaces and exits in houses with a secondary suite, and 15Â°C in heated crawl spaces. | 80.9907 | New Addition
B | ep009009.5 | 10.5 | ep009009.5.1 | 10.5.1 | Design | es021185 | Furnaces need not meet the requirements for equipment efficiency of ea006210, where ep001029.37 is applicable, and the NECB, where the NECB is applicable. (See en021024.) | B | ep001029.37 | 9.37 | ep001029.37.5 | 9.37.5 | Modeling HVAC System of Reference House | es008769 | The performance of the HVAC equipment in the reference house shall be modeled as conforming to et001375 for the corresponding type, fuel source and capacity of equipment in the proposed house, or where the HVAC equipment for the proposed house is not addressed in et001375, as a gas warm-air furnace with a minimum performance rating of 92% annual fuel utilization efficiency. | 88.0745 | New Addition
B | ep009009.5 | 10.5 | ep009009.5.1 | 10.5.1 | Insulation | es013431 | All exterior wall and roof cavities shall be completely filled with insulation having a resistance to heat flow not less than that provided by glass fibre batts but the resistance need not be more than RSI 2.1. (See en021025.) | B | ep001029.37 | 9.37 | ep001029.37.2 | 9.37.2 | Continuity of Insulation | es006887 | Where an interior wall, foundation wall, firewall, party wall or structural element penetrates an exterior wall or insulated roof or ceiling and breaks the continuity of the plane of insulation, the penetrating element shall be insulated on both of its sides, inward or outward from the building envelope, for a distance equal to 4 times its uninsulated thickness to an effective thermal resistance not less than that required for exterior walls as stated in et001354or et001355, within the plane of insulation of the penetrated element to an effective thermal resistance not less than 60% of that required for the penetrated element, or within itself to an effective thermal resistance not less than that required for the penetrated element. (See en001745.) | 82.6148 | New Addition
B | ep009009.5 | 10.5 | ep009009.5.1 | 10.5.1 | Insulation | es013432 | A floor assembly above an unheated space shall include thermal insulation with a thermal resistance not less than RSI 2.1. (See en021025.) | B | ep001029.37 | 9.37 | ep001029.37.2 | 9.37.2 | Thermal Characteristics of Building Assemblies Below-Grade or in Contact with the Ground | es006905 | Unheated floors-on-ground that are above the frost line and have no embedded heating pipes, cables or ducts shall be insulated to the effective thermal resistance required in et001358 or et001359 on the exterior of the foundation wall down to the footing, or on the interior of the foundation wall and, as applicable, beneath the slab for a distance not less than 1.2 m horizontally or vertically down from its perimeter with a thermal break along the edge of the slab that meets at least 50% of the required thermal resistance, on top of the slab for a distance not less than 1.2 m horizontally from its perimeter, or within the wooden sleepers below the floor for a distance not less than 1.2 m horizontally from its perimeter. (See en001832.) | 69.2181 | New Addition
B | ep009009.5 | 10.5 | ep009009.5.1 | 10.5.1 | Insulation | es013433 | Installation and fastening of insulation shall ensure that it cannot be displaced during transportation. | B | ep001029.25 | 9.25 | ep001029.25.2 | 9.25.2 | Installation of Thermal Insulation | es003091 | Insulation in factory-built buildings shall be installed so that it will not become dislodged during transportation. | 39.3466 | New Addition
B | ep009009.5 | 10.5 | ep009009.5.1 | 10.5.1 | Ventilation | es013434 | Ventilation requirements shall be in accordance with ashrae62.1. | B | ep001026.3 | 6.3 | ep001026.3.1 | 6.3.1 | Required Ventilation | es008947 | Except in storage garages covered by ea004651, exhaust ventilation shall be provided in accordance with Section 6.5, Exhaust Ventilation, of ashrae62.1, as a minimum. | 65.6679 | New Addition
B | ep009009.5 | 10.5 | ep009009.5.1 | 10.5.1 | Circulation | es013435 | In a building to which this Part applies, air may be circulated provided supply and return air systems are ducted, and 100% of the supply air is exhausted and not returned from washroom facilities, clothes drying areas, and kitchens and other areas containing cooking facilities. | B | ep001029.33 | 9.33 | ep001029.33.6 | 9.33.6 | Return-Air Inlets | es003662 | Provision shall be made for the return of air from all rooms by leaving gaps beneath doors, using louvred doors or installing return duct inlets. | 90.4568 | New Addition
B | ep009009.5 | 10.5 | ep009009.5.1 | 10.5.1 | Forced Air System | es013436 | A forced air heating system shall be provided with air filters. | B | ep001029.32 | 9.32 | ep001029.32.3 | 9.32.3 | Ventilation Systems Used in Conjunction with Forced Air Heating Systems | es008545 | Where outdoor air is to be introduced to the dwelling unit through a forced air heating system, the provision of outdoor air shall comply with this Article. | 60.0787 | New Addition
B | ep009009.5 | 10.5 | ep009009.5.1 | 10.5.1 | Ducts | es013437 | All ducts for a heating system and for a ventilation system shall be constructed of galvanized steel. | B | ep001029.33 | 9.33 | ep001029.33.6 | 9.33.6 | Galvanized Steel or Aluminum Supply Ducts | es003627 | Galvanized steel or aluminum supply ducts shall conform to et000231 | 72.8301 | New Addition
B | ep009009.5 | 10.5 | ep009009.5.1 | 10.5.1 | Ducts | es013438 | Except as required by ea011038 for a wall of a service room, an air duct is permitted to penetrate a wall with membrane protection without installing a fire damper at the penetration. | B | ep001029.37 | 9.37 | ep001029.37.2 | 9.37.2 | Construction of Air Barrier Details | es006928 | Ducts that penetrate the building envelope shall be constructed airtight by sealing the penetration through the building envelope. (See en001792.) | 83.7057 | New Addition
B | ep009009.5 | 10.5 | ep009009.5.1 | 10.5.1 | Vapour Barrier | es013439 | Penetrations of the vapour barrier such as those created by the installation of doors, windows, electrical wiring, electrical boxes, piping or ductwork, shall be sealed to maintain the integrity of the vapour barrier system over the entire surface. | B | ep001029.25 | 9.25 | ep001029.25.3 | 9.25.3 | Continuity of the Air Barrier System | es003107 | Penetrations of the air barrier system, such as those created by the installation of doors, windows, electrical wiring, electrical boxes, piping or ductwork, shall be sealed to maintain the integrity of the air barrier system over the entire surface. | 25.3519 | New Addition
B | ep009009.5 | 10.5 | ep009009.5.2 | 10.5.2 | Number of Fixtures | es013442 | A building with sleeping accommodation shall be provided with water closets on the basis of 1 unit for every 5 persons or part thereof up to 15 persons and 1 unit for every 15 persons or part thereof in excess of 15 persons, lavatories on the basis of 1 unit for every 5 persons or part thereof, showers or bathtubs on the basis of 1 unit for every 11 persons or part thereof, urinals in washrooms for males on the basis of 1 unit for every 25 persons or part thereof, and laundry facilities. | B | ep001023.7 | 3.7 | ep001023.7.2 | 3.7.2 | Water Closets | es007767 | At least one water closet shall be provided for each dwelling unit. | 56.472 | New Addition
B | ep009009.5 | 10.5 | ep009009.5.2 | 10.5.2 | Number of Fixtures | es013443 | Water closets and lavatories in a building not covered by es013442 shall conform to ep001023.7 | B | ep001023.7 | 3.7 | ep001023.7.2 | 3.7.2 | Water Closets | es001293 | Except as permitted by es007766, the number of water closets required for a business and personal services occupancy shall conform to et000149. | 66.2849 | New Addition
B | ep009009.5 | 10.5 | ep009009.5.2 | 10.5.2 | Piping | es013444 | Piping in corridor walls and in walls separating sleeping rooms shall be noncombustible. | B | ep001026.3 | 6.3 | ep001026.3.2 | 6.3.2 | Interconnection of Systems | es001720 | In a care or residential occupancy, air from one suite shall not be circulated to any other suite or to a public corridor. | 79.465 | New Addition
B | ep009009.5 | 10.5 | ep009009.5.2 | 10.5.2 | Heat Tape | es013445 | If heat tape is used on combustible drain, waste and vent pipes, it shall be provided with devices to ensure that it will not exceed temperatures recommended by the combustible pipe manufacturer and it shall be installed in accordance with the manufacturer's recommendations and instructions, except that a heat tape shall be not closer than 50 mm to any other combustible material. | B | ep001026.7 | 6.7 | ep001026.7.1 | 6.7.1 | Protection | es001776 | Where a pipe carrying steam or hot water at a temperature above 120Â°C passes through a combustible floor, ceiling or wall, the construction shall be protected by a sleeve of metal or other noncombustible material not less than 50 mm larger in diameter than the pipe. | 95.7035 | New Addition
B | ep009009.5 | 10.5 | ep009009.5.2 | 10.5.2 | Sewage Disposal | es013446 | Waste water from plumbing fixtures shall be discharged to a public sewage system if a system is available, otherwise it shall be discharged to a private sewage disposal system or to a sewage holding tank in accordance with the Plumbing Code Regulation and Private Sewage Disposal Systems Regulation made pursuant to the sca. | B | ep001029.31 | 9.31 | ep001029.31.5 | 9.31.5 | Discharge of Sewage | es003477 | Where a public sewage system is not available, the building sewer shall discharge into a private sewage disposal system. | 63.708 | New Addition
B | ep009009.6 | 10.6 | ep009009.6.1 | 10.6.1 | Spatial Separation | es013447 | Except as permitted by ea011066 and ep001023.2.3, the spatial separation between buildings shall be not less than 10 m. | B | ep001029.10 | 9.1 | ep001029.10.21 | 9.10.21 | Spatial Separations | es002403 | Construction camp buildings shall be separated from each other by a distance of not less than 10 m except as otherwise permitted in Subsections ep001029.10.14and ep001029.10.15 | 58.9805 | New Addition
B | ep009009.6 | 10.6 | ep009009.6.1 | 10.6.1 | Walkways or Corridors | es013448 | The spatial separation between the end walls of modules containing sleeping accommodation may be less than 10 m if the end walls adjoin a walkway or corridor that is not less than 3 m in width, is sprinklered, is separated from any adjoining module or building by a fire separation with a fire-resistance rating not less than 45 min that extends through any crawl space to the ground, and contains no combustible piping. | B | ep001023.3 | 3.3 | ep001023.3.4 | 3.3.4 | Fire Separations | es000990 | Floor assemblies within a dwelling unit need not be constructed as fire separations provided the distance between the lowest floor level and the uppermost floor level within the dwelling unit is not more than 6 m, and the dwelling unit is separated from the remainder of the building by a fire separation having a fire-resistance rating not less than 1 h if the building is not sprinklered throughout, 45 min if the building is sprinklered throughout and it is not more than 3 storeys in building height, or 1 h if the building is sprinklered throughout and it is more than 3 storeys in building height. | 65.6472 | New Addition
B | ep009009.6 | 10.6 | ep009009.6.1 | 10.6.1 | Proximity to Vegetation | es013449 | A building shall be located not closer than 15 m to any bushes, trees or similar vegetation. | B | ep001023.1 | 3.1 | ep001023.1.6 | 3.1.6 | Restrictions | es000231 | An air-supported structure shall not be located above the first storey on any building. | 74.4027 | New Addition
B | ep009009.6 | 10.6 | ep009009.6.2 | 10.6.2 | Skirting | es013450 | Except as permitted by es013451, if skirting is installed on a module, the skirting shall be noncombustible or have noncombustible cladding. | B | ep001023.1 | 3.1 | ep001023.1.18 | 3.1.18 | Exterior Cladding | es013848 | Except as provided in Sentences es013849, es013850 and es013853, cladding on an exterior wall assembly of a building or part of a building permitted to be of encapsulated mass timber construction shall be noncombustible. (See en001436.) | 67.4335 | New Addition
B | ep009009.6 | 10.6 | ep009009.6.2 | 10.6.2 | Skirting | es013451 | When a single module is 15 m or more from trees, shrubs or similar vegetation, the skirting, if installed, is permitted to be combustible. | B | ep001023.1 | 3.1 | ep001023.1.4 | 3.1.4 | Heavy Timber Construction Alternative | es000170 | If combustible construction is permitted and is not required to have a fire-resistance rating more than 45Â min, heavy timber construction is permitted to be used. | 96.4157 | New Addition
B | ep009009.6 | 10.6 | ep009009.6.2 | 10.6.2 | Skirting | es013452 | Skirting shall be installed if the wall of a module is less than 15 m from the wall of another module or from another wall of the same module that forms an included angle of less than 135Â°. | B | ep001029.20 | 9.2 | ep001029.20.7 | 9.20.7 | Separation of Chases or Recesses | es002684 | Chases and recesses shall be not less than 4 times the wall thickness apart, and 600 mm away from any pilaster, cross wall, buttress or other vertical element providing required lateral support for the wall. | 95.5782 | New Addition
B | ep009009.6 | 10.6 | ep009009.6.2 | 10.6.2 | Skirting | es013453 | Skirting shall be installed on that portion of the space beneath the module that is more than 750 mm in height measured at the exterior face of the module and measured between the ground surface and the underside of the module. | B | ep001023.4 | 3.4 | ep001023.4.6 | 3.4.6 | Guards | es007743 | The height of guards for exterior stairs and landings more than 10 m above adjacent ground level shall be not less than 1â€ˆ500 mm measured vertically to the top of the guard from the surface of the landing or from a line drawn through the outside edges of the stair nosings. | 106.4041 | New Addition
B | ep009009.6 | 10.6 | ep009009.6.3 | 10.6.3 | Fire Alarm Systems | es013454 | A fire alarm system shall be installed in accordance with ulcs524 in a building providing sleeping accommodation for more than 10 persons, providing dining facilities for more than 100 persons, providing recreational facilities for more than 150 persons, or if required by other Parts of this Code, except as varied by Clauses es013454a, es013454b and es013454c. | B | ep001023.2 | 3.2 | ep001023.2.4 | 3.2.4 | Determination of Requirement for a Fire Alarm System | es007649 | Except as permitted by Sentences es007650, es007652 and es000627, a fire alarm system shall be installed in a building that is not sprinklered throughout and that contains a contained use area, an impeded egress zone, more than 3 storeys, including the storeys below the first storey, a total occupant load more than 300, other than in open air seating areas, an occupant load more than 150 above or below the first storey, other than in open air seating areas, a school, college, or child care facility, including a daycare facility, with an occupant load more than 40, a licensed beverage establishment or a licensed restaurant, with an occupant load more than 150, a low-hazard industrial occupancy with an occupant load more than 75 above or below the first storey, a medium-hazard industrial occupancy with an occupant load more than 75 above or below the first storey, a residential occupancy with sleeping accommodation for more than 10 persons, a high-hazard industrial occupancy with an occupant load more than 25, or an occupant load more than 300 below an open air seating area. | 59.2341 | New Addition
B | ep009009.6 | 10.6 | ep009009.6.3 | 10.6.3 | Fire Alarm Systems | es013455 | The fire alarm system required by es013454 shall be tested in accordance with es007654. | B | ep001022.2 | 2.2 | ep001022.2.3 | 2.2.3 | Determination of Requirement for a Fire Alarm System | es013962 | Except as otherwise provided in this Section, the fire alarm system required by es013961 shall comply with Articles ea000355, ea004487, ea004488and ea000371and Sentences es000652and es016001. | 53.2165 | New Addition
B | ep009009.6 | 10.6 | ep009009.6.3 | 10.6.3 | Manual Stations | es013456 | If a fire alarm system is required by es013454, a manual station conforming to ulcs528 shall be located adjacent to each exit so that no person can leave the building through an exit without passing a manual station. | B | ep001023.2 | 3.2 | ep001023.2.4 | 3.2.4 | Manual Stations | es007663 | Except as permitted by Sentences es000668 and es000669, where a fire alarm system is installed, a manual station shall be installed in every floor area near every principal entrance to the building, and every exit. (See en000058.) | 46.5508 | New Addition
B | ep009009.6 | 10.6 | ep009009.6.3 | 10.6.3 | Heat Detectors | es013457 | If a fire alarm system is required by es013454, heat detectors conforming to ulcs530 shall be placed in each service room, storage room, kitchen and clothes drying area. | B | ep001023.2 | 3.2 | ep001023.2.4 | 3.2.4 | Smoke Alarms | es000689 | Except as required by es016382 and permitted by es016022, smoke alarms conforming to ulcs531 shall be installed in each dwelling unit and, except for care, treatment or detention occupancies required to have a fire alarm system, in each sleeping room not within a dwelling unit or suite of care occupancy. | 62.5536 | New Addition
B | ep009009.6 | 10.6 | ep009009.6.3 | 10.6.3 | Smoke Detectors | es013458 | If a fire alarm system is required by es013454, smoke detectors conforming to ulcs529 shall be installed in every corridor serving rooms containing sleeping accommodation. | B | ep001023.2 | 3.2 | ep001023.2.4 | 3.2.4 | Smoke Alarms | es000689 | Except as required by es016382 and permitted by es016022, smoke alarms conforming to ulcs531 shall be installed in each dwelling unit and, except for care, treatment or detention occupancies required to have a fire alarm system, in each sleeping room not within a dwelling unit or suite of care occupancy. | 39.8199 | New Addition
B | ep009009.6 | 10.6 | ep009009.6.3 | 10.6.3 | Smoke Alarms | es013459 | A smoke alarm conforming to ulcs531 shall be installed on the ceiling of every room providing sleeping accommodation. | B | ep001023.2 | 3.2 | ep001023.2.4 | 3.2.4 | Smoke Alarms | es000692 | A smoke alarm shall be installed on or near the ceiling. | 46.4802 | New Addition
B | ep009009.6 | 10.6 | ep009009.6.3 | 10.6.3 | Smoke Alarms | es013460 | The smoke alarm in es013459 shall be installed by permanent connection to an electrical circuit, shall be equipped to show that it is in operating condition, shall have no disconnect switches between the overcurrent device and the smoke alarm, and is permitted to be tied into the building fire alarm system. | B | ep001023.2 | 3.2 | ep001023.2.4 | 3.2.4 | Smoke Alarms | es000693 | Except as permitted in es016022, smoke alarms referred in es000689 shall be installed with permanent connections to an electrical circuit (see en000067), have no disconnect switch between the overcurrent device and the smoke alarm, and except for the visible signal component required in Sentences es008964 and es008965, in case the regular power supply to the smoke alarm is interrupted, be provided with a battery as an alternative power source that can continue to provide power to the smoke alarm for a period of no less than 7 days in the normal condition, followed by 4 minutes of alarm. | 50.128 | New Addition
B | ep009009.6 | 10.6 | ep009009.6.4 | 10.6.4 | Cooking Equipment Ventilation System | es013461 | Except as provided in ea011075, every kitchen containing commercial cooking equipment used in processes producing smoke or grease-laden vapours shall be equipped with a mechanical exhaust system conforming to nfpa96. | B | ep001026.3 | 6.3 | ep001026.3.1 | 6.3.1 | Commercial Cooking Equipment | es001697 | Except as provided in ea000035, systems for the ventilation of commercial cooking equipment shall be designed, constructed and installed to conform to nfpa96. | 49.4433 | New Addition
B | ep009009.6 | 10.6 | ep009009.6.4 | 10.6.4 | Kitchen Hoods, Canopies and Exposed Exhaust Ducts | es013462 | Ducts for a kitchen exhaust system shall be constructed of 0.84 mm minimum thickness stainless steel. | B | ep001029.33 | 9.33 | ep001029.33.6 | 9.33.6 | Galvanized Steel or Aluminum Supply Ducts | es003628 | The design of fittings for ducts shall conform to smacna006 except that metal thicknesses shall conform to et000231 | 85.1903 | New Addition
B | ep009009.6 | 10.6 | ep009009.6.4 | 10.6.4 | Kitchen Hoods, Canopies and Exposed Exhaust Ducts | es013463 | A demountable exhaust extension may be used if the connection is exposed and is grease-tight. | B | ep001026.3 | 6.3 | ep001026.3.2 | 6.3.2 | Exhaust Ducts and Outlets | es008042 | Exhaust ducts connected to laundry-drying equipment shall be independent of other exhaust ducts, accessible for inspection and cleaning, and constructed of a smooth corrosion-resistant material. (See en000939.) | 99.739 | New Addition
B | ep009009.6 | 10.6 | ep009009.6.4 | 10.6.4 | Kitchen Hoods, Canopies and Exposed Exhaust Ducts | es013464 | The airflow in and around a canopy or hood shall be in accordance with good engineering practice and each design shall be submitted to the authority having jurisdiction for review. | B | ep001025.1 | 5.1 | ep001025.1.4 | 5.1.4 | Structural and Environmental Loads | es007984 | Compliance with es007982b shall be demonstrated by design complying with ep001025.2.2, and construction conforming to that design, with regard to materials, components and assemblies, and associated loads, that are identified in Part 4, air pressure loads imposed on air barrier systems, wind up-lift imposed on roofing, and hydrostatic pressure imposed on the means of protection from moisture in the ground. | 98.8768 | New Addition
B | ep009009.6 | 10.6 | ep009009.6.4 | 10.6.4 | Kitchen Hoods, Canopies and Exposed Exhaust Ducts | es013465 | The required clearance from the exhaust duct to combustible material may be waived if a 25 mm air space, having no materials in it, separates the exhaust duct from a noncombustible material backed by not less than 25 mm of mineral wool insulation which protects the combustible material. | B | ep001023.6 | 3.6 | ep001023.6.5 | 3.6.5 | Clearance of Ducts and Plenums | es001267 | If the plenum clearance required in accordance with es001266 is not more than 75 mm, the clearance between a supply duct and combustible material shall be not less than the required plenum clearance within a horizontal distance of 450 mm from the plenum, and 12 mm at a horizontal distance of 450 mm or more from the plenum, except that this clearance is permitted to be reduced to zero beyond a bend or offset in the duct sufficiently large to shield the remainder of the supply duct from direct radiation from the furnace heat exchanger. (See en000128.) | 75.4122 | New Addition
B | ep009009.6 | 10.6 | ep009009.6.4 | 10.6.4 | Kitchen Hoods, Canopies and Exposed Exhaust Ducts | es013466 | The required clearance from the hood or canopy to combustible material may be waived if a 50 mm air space, having no materials in it, separates the hood from a noncombustible material backed by not less than 25 mm of mineral wool insulation which protects the combustible material. | B | ep001029.21 | 9.21 | ep001029.21.5 | 9.21.5 | Clearance from Combustible Materials | es002818 | A clearance of not less than 150 mm shall be provided between a cleanout opening and combustible material. | 80.7947 | New Addition
B | ep009009.6 | 10.6 | ep009009.6.4 | 10.6.4 | Kitchen Hoods, Canopies and Exposed Exhaust Ducts | es013467 | A sidewall fan may be used. | B | ep001029.32 | 9.32 | ep001029.32.3 | 9.32.3 | Ventilation Systems Not Used in Conjunction with Forced Air Heating Systems | es008559 | The outdoor air supply fan shall be connected to the outdoors through an outdoor air supply duct. | 93.5974 | New Addition
B | ep009009.6 | 10.6 | ep009009.6.4 | 10.6.4 | Kitchen Hoods, Canopies and Exposed Exhaust Ducts | es013468 | A fan shall be rated for continuous use as a commercial exhaust fan. | B | ep001029.32 | 9.32 | ep001029.32.3 | 9.32.3 | Ventilation Systems Not Used in Conjunction with Forced Air Heating Systems | es008557 | An outdoor air supply fan shall be installed with a rated capacity within Â±10% of the actual normal operating exhaust capacity of the exhaust fan installed to satisfy the requirement for a principal ventilation fan. | 75.2369 | New Addition
B | ep009009.6 | 10.6 | ep009009.6.4 | 10.6.4 | Exception for Existing Modules | es013469 | A canopy or hood installed before 30 June 1985 is permitted to have other than welded joints and seams. | B | ep001023.2 | 3.2 | ep001023.2.3 | 3.2.3 | Canopy Protection for Vertically Separated Openings | es000604 | Except as permitted by es000605, the canopy required by es000603 is permitted to be omitted if the exterior wall of the upper storey is recessed not less than 1 m behind the exterior wall containing the opening in the lower storey. | 94.1985 | New Addition
B | ep009009.6 | 10.6 | ep009009.6.4 | 10.6.4 | Exception for Existing Modules | es013470 | In modules constructed before 30 June 1985, the kitchen mechanical exhaust and fire suppression system is considered acceptable provided the canopy completely covers all commercial cooking appliances and is complete with filters, an automatic fire suppression system is located in the canopy, and the system provides mechanical exhaust sufficient to remove grease-laden vapours. | B | ep001023.3 | 3.3 | ep001023.3.1 | 3.3.1 | Hazardous Substances, Equipment and Processes | es000827 | Systems for the ventilation of cooking equipment that is not within a dwelling unit and is used in processes producing grease-laden vapours shall be designed and installed in conformance with Articles ea000035, ea004653 and ea000011 (See en000088.) | 81.2307 | New Addition
B | ep009009.6 | 10.6 | ep009009.6.5 | 10.6.5 | Emergency Lighting | es013471 | Emergency lighting shall be provided to average levels of not less than 10 lx at floor or tread level in all corridors and in areas serving as an access to exit from buildings having an occupant load more than 20. | B | ep001023.2 | 3.2 | ep001023.2.7 | 3.2.7 | Emergency Lighting | es000786 | Emergency lighting to provide an average level of illumination of not less than 10 lx at floor or catwalk level shall be included in a service space referred to in es000382. | 36.3627 | New Addition
B | ep009009.6 | 10.6 | ep009009.6.5 | 10.6.5 | Exit Signs | es013472 | An illuminated exit sign shall be installed at each exit location serving a building having an occupant load more than 20. | B | ep001023.4 | 3.4 | ep001023.4.5 | 3.4.5 | Exit Signs | es007734 | Every exit door shall have an exit sign providing visual information placed over or adjacent to it if the exit serves a building more than 2 storeys in building height, a building having an occupant load of more than 150, or a room or floor area that has a fire escape as part of a required means of egress. | 52.6918 | New Addition
B | ep009009.6 | 10.6 | ep009009.6.6 | 10.6.6 | Exit Door Hardware | es013473 | Every exit door from a building containing sleeping, dining or recreational facilities shall be equipped with plunger-type hardware or hardware listed and labeled by a testing agency, that will release and allow the door to swing open if a force not exceeding 90 N is applied to the hardware in the direction of exit travel. | B | ep001029.9 | 9.9 | ep001029.9.6 | 9.9.6 | Effort Required to Open | es008224 | Every exit door, except doors serving a single dwelling unit or a house with a secondary suite, shall be designed and installed so that when the latch is released the door will open in the direction of exit travel under a force of not more than 90 N applied to the door release hardware. (See es001338 for door opening forces in a barrier-free path of travel.) | 64.3889 | New Addition