B | ep009009.7 | 10.7 | ep009009.7.1 | 10.7.1 | Identification Plate | es013474 | Each building module conforming to this Part shall be clearly and permanently identified with a plate showing the date of construction, the name of the constructor, the address of the constructor, the model number and serial number, and the structural and mechanical design parameters. | C | ep001036.2 | 2.2 | ep001036.2.4 | 2.2.4 | Information Required on Structural Drawings | es000125 | Structural drawings and related documents submitted with the application to build shall indicate, in addition to those items specified in ea000126 and in Part 4 of Division B applicable to the specific material, the name and address of the person responsible for the structural design, the date of issue of the Code and standards to which the design conforms, the dimensions, location and size of all structural members in sufficient detail to enable the design to be checked, sufficient detail to enable the dead loads to be determined, all effects and loads, other than dead loads, used for the design of the structural members and exterior cladding, and the Importance Category of the building. | 89.3653 | New Addition
B | ep009009.7 | 10.7 | ep009009.7.1 | 10.7.1 | Identification Plate | es013475 | The identification plate shall be fixed to the module in a location that is visible when the unit is complexed or standing alone. | B | ep001029.23 | 9.23 | ep001029.23.11 | 9.23.11 | Bottom Wall Plates | es002948 | A bottom wall plate shall be provided in all cases. | 127.0367 | New Addition
B | ep009009.7 | 10.7 | ep009009.7.1 | 10.7.1 | Identification Plate | es013476 | In the case of a building module constructed after 01 May 2024, the identification plate required by es013474 shall be affixed at the time of construction. | C | ep001036.2 | 2.2 | ep001036.2.4 | 2.2.4 | Professional Seal and Signature of Designer | es000124 | Structural drawings and related documents submitted with the application to build shall be dated and shall bear the authorized professional seal and signature of the designer as defined in es008651. | 97.4364 | New Addition
B | ep009009.7 | 10.7 | ep009009.7.1 | 10.7.1 | Identification Plate | es013477 | In the case of a building module constructed before 01 May 2024, the identification plate required by es013474 shall be affixed before relocation to a new site. | B | ep001023.2 | 3.2 | ep001023.2.3 | 3.2.3 | Construction of Exposing Building Face | es007642 | The construction requirements for the exposing building face stated in Sentences es000575 and es000576 shall be satisfied before increasing the unprotected opening area as permitted by es007645. | 107.1976 | New Addition
B | ep009009.8 | 10.8 | ep009009.8.1 | 10.8.1 | Attributions to Acceptable Solutions | es021120 | For the purpose of compliance with this Code as required in es007221b, the objectives and functional statements attributed to the acceptable solutions in this Part shall be the objectives and functional statements listed in et001106 (See en001281.) | B | ep001025.11 | 5.11 | ep001025.11.1 | 5.11.1 | Attributions to Acceptable Solutions | es008666 | For the purpose of compliance with this Code as required in es007221b, the objectives and functional statements attributed to the acceptable solutions in this Part shall be the objectives and functional statements listed in et001101 (See en001281.) | 1.5912 | Modified
B | ep009010.1 | 11.1 | ep009010.1.1 | 11.1.1 | Scope | es013478 | This Part applies to buildings that are allowed to be constructed subject to acoustic insulation requirements, within an airport vicinity protection area established by an airport vicinity protection area regulation under the Municipal Government Act. | B | ep001023.3 | 3.3 | ep001023.3.4 | 3.3.4 | Sound Transmission | es007725 | Occupants of dwelling units shall be protected from airborne noise in conformance with ep001025.9 | 97.849 | New Addition
B | ep009010.2 | 11.2 | ep009010.2.1 | 11.2.1 | Design | es013479 | In the application of Tables et009127 to et009130 and et009131, each component includes the total of all elements or assemblies of the exterior envelope of the room or space that are of the same type, and the combined area of those elements or assemblies is to be used as the component area. | B | ep001025.1 | 5.1 | ep001025.1.2 | 5.1.2 | Exposure to Exterior Space or the Ground and Separation of Dissimilar Environments | es001589 | This Part applies, as described in ep001032.3.3, to building materials, components and assemblies exposed to exterior space or the ground, including those separating interior space from exterior space or separating interior space from the ground, building materials, components and assemblies separating environmentally dissimilar interior spaces (see en001093), and site materials, components, assemblies and grading that may affect environmental loads on building materials, components and assemblies exposed to exterior space or the ground. (See en000216.) | 86.9099 | New Addition
B | ep009010.2 | 11.2 | ep009010.2.1 | 11.2.1 | Acoustic Insulation Factor | es013480 | The building shall be designed and constructed so that the acoustic insulation factor is not less than the value derived from et009127 for each component of the exterior envelope of every room or space used for sleeping in care, treatment or detention occupancies, every room or space used for sleeping in home-type care or residential occupancies, and every classroom and all other teaching spaces of a similar nature. | B | ep001029.37 | 9.37 | ep001029.37.8 | 9.37.8 | Building Envelope â€“ General | es014656 | The building envelope shall be designed and constructed in accordance with Articles ea006189to ea006193 and this Subsection. | 91.359 | New Addition
B | ep009010.2 | 11.2 | ep009010.2.1 | 11.2.1 | Acoustic Insulation Factor | es013481 | The building shall be designed and constructed so that the acoustic insulation factor is not less than the value derived from et009128 for each component of the exterior envelope of every living room, dining room, recreational room, and all other rooms of a similar nature, in home-type care or residential occupancies. | B | ep001029.37 | 9.37 | ep001029.37.8 | 9.37.8 | Building Envelope â€“ General | es014656 | The building envelope shall be designed and constructed in accordance with Articles ea006189to ea006193 and this Subsection. | 87.7299 | New Addition
B | ep009010.2 | 11.2 | ep009010.2.1 | 11.2.1 | Acoustic Insulation Factor | es013482 | The building shall be designed and constructed so that the acoustic insulation factor is not less than the value derived from et009129 for each component of the exterior envelope of every kitchen, bathroom, laundry room, and all other rooms of a similar nature, in home-type care or residential occupancies, and every private office, conference room, meeting room and all other rooms of a similar nature. | B | ep001029.37 | 9.37 | ep001029.37.8 | 9.37.8 | Building Envelope â€“ General | es014656 | The building envelope shall be designed and constructed in accordance with Articles ea006189to ea006193 and this Subsection. | 81.8412 | New Addition
B | ep009010.2 | 11.2 | ep009010.2.1 | 11.2.1 | Acoustic Insulation Factor | es013483 | The building shall be designed and constructed so that the acoustic insulation factor is not less than the value derived from et009130 for each component of the exterior envelope of general office areas, reception areas and all other rooms and spaces not included in Sentences es013480 to es013482. | B | ep001029.37 | 9.37 | ep001029.37.8 | 9.37.8 | Building Envelope â€“ General | es014656 | The building envelope shall be designed and constructed in accordance with Articles ea006189to ea006193 and this Subsection. | 82.2557 | New Addition
B | ep009010.2 | 11.2 | ep009010.2.1 | 11.2.1 | Multiple Factors | es013484 | If one or more components of the exterior envelope of a building have an acoustic insulation factor that is more than the value required by Sentences es013480 to es013483, the acoustic insulation factor for one or more other components of the exterior envelope of the building is permitted to be less than the value required by Sentences es013480 to es013483 provided the algebraic increase in transmitted sound power is not positive, and et009131 is used to redistribute the acoustic insulation factor requirements for components whose acoustic insulation factor deviates from the value required by Sentences es013480 to es013483. | B | ep001029.37 | 9.37 | ep001029.37.2 | 9.37.2 | Continuity of Insulation | es006889 | Except as provided in Sentences es006892and es006893, where two planes of insulation are separated by a building envelope assembly and cannot be physically joined, one of the planes of insulation shall be extended for a distance equal to at least 4 times the thickness of the assembly separating the two planes. (See en001746.) | 83.0981 | New Addition
B | ep009010.2 | 11.2 | ep009010.2.2 | 11.2.2 | Mechanical Ventilation | es013485 | In buildings located on a site at which the noise contour value is 25 or more, home-type care occupancies or dwelling units and suites used for residential occupancy shall be ventilated with a mechanical ventilation system that includes a fresh air inlet duct that has a minimum diameter of 150 mm, is insulated, has a regulating damper that does not conflict with the requirements of ep001029.32.3, and conducts outside air to the return duct. | B | ep001029.32 | 9.32 | ep001029.32.3 | 9.32.3 | Required Ventilation | es008527 | The heating-season ventilation required by es008519b shall be provided by a mechanical ventilation system complying with good practice such as that described in csaf326, for dwelling units with 5 or fewer bedrooms, the balance of this Subsection, or Part 6. (See en001259.) | 88.1447 | New Addition
B | ep009010.2 | 11.2 | ep009010.2.2 | 11.2.2 | Mechanical Ventilation | es013486 | If the noise contour value at a building site is more than 30, the mechanical ventilation system required by es013485 shall be designed and installed in such a way that an owner or occupant of a home-type care occupancy or dwelling unit or suite used for residential occupancy need not make changes to the structure or dimensional changes to the ventilation system in order to install an air-conditioning system. | B | ep001029.32 | 9.32 | ep001029.32.3 | 9.32.3 | Required Ventilation | es008527 | The heating-season ventilation required by es008519b shall be provided by a mechanical ventilation system complying with good practice such as that described in csaf326, for dwelling units with 5 or fewer bedrooms, the balance of this Subsection, or Part 6. (See en001259.) | 74.7665 | New Addition
B | ep009010.2 | 11.2 | ep009010.2.3 | 11.2.3 | Values for Building Components | es013487 | Tables et009132 to et009135 may be used to determine the acoustic insulation factor for some typical construction materials and assemblies, including windows, doors, exterior walls and roofs. | B | ep001025.9 | 5.9 | ep001025.9.1 | 5.9.1 | Detailed Method for Calculating ASTC | es008817 | The flanking sound reduction index for each flanking path at each edge of the separating assembly shall be determined using es008817a, es008817b or es008817c, depending on the type of construction: for a separating wall or floor assembly with lightweight wood or steel framing and connected flanking assemblies with lightweight wood or steel framing, the index shall be taken as equal to the normalized flanking level difference re-normalized for the ASTC field situation in accordance with Annex F of iso15712-1, for a separating wall or floor assembly that behaves like a homogeneous panel and connected flanking assemblies that behave like a homogeneous panel, the index shall be determined in accordance with the detailed method for structure-borne transmission presented in iso15712-1 (see en001483), for a mixture of assemblies with lightweight wood or steel framing and assemblies that behave like a homogeneous panel, the index shall be determined in accordance with es008817a or es008817b (see en001483). | 92.5682 | New Addition
B | ep009010.3 | 11.3 | ep009010.3.1 | 11.3.1 | Attributions to Acceptable Solutions | es021121 | For the purpose of compliance with this Code as required in es007221b, the objectives and functional statements attributed to the acceptable solutions in this Part shall be the objectives and functional statements listed in et001107 (See Note en001281.) | B | ep001025.11 | 5.11 | ep001025.11.1 | 5.11.1 | Attributions to Acceptable Solutions | es008666 | For the purpose of compliance with this Code as required in es007221b, the objectives and functional statements attributed to the acceptable solutions in this Part shall be the objectives and functional statements listed in et001101 (See en001281.) | 1.1996 | Modified
C | ep001035.1 | 1.1 | ep001035.1.1 | 1.1.1 | Application | es008642 | This Part applies to all buildings covered in this Code. (See ea004131.) | B | ep001021.1 | 1.1 | ep001021.1.1 | 1.1.1 | Application | es007243 | This Part applies to all buildings covered in this Code. (See ea004131.) | 0 | Exact Match
C | ep001035.2 | 1.2 | ep001035.2.1 | 1.2.1 | Non-defined Terms | es008643 | Words and phrases used in Division C that are not included in the list of definitions in ea004484 shall have the meanings defined in the sca or the meanings that are commonly assigned to them in the context in which they are used, taking into account the specialized use of terms by the various trades and professions to which the terminology applies. | C | ep001035.2 | 1.2 | ep001035.2.1 | 1.2.1 | Non-defined Terms | es008643 | Words and phrases used in Division C that are not included in the list of definitions in ea004484 shall have the meanings that are commonly assigned to them in the context in which they are used, taking into account the specialized use of terms by the various trades and professions to which the terminology applies. | 19.2935 | Modified
C | ep001035.2 | 1.2 | ep001035.2.1 | 1.2.1 | Non-defined Terms | es008644 | Where objectives and functional statements are referred to in Division C, they shall be the objectives and functional statements described in Parts 2 and 3 of Division A. | C | ep001035.2 | 1.2 | ep001035.2.1 | 1.2.1 | Non-defined Terms | es008644 | Where objectives and functional statements are referred to in Division C, they shall be the objectives and functional statements described in Parts 2 and 3 of Division A. | 0 | Exact Match
C | ep001035.2 | 1.2 | ep001035.2.1 | 1.2.1 | Non-defined Terms | es008645 | Where acceptable solutions are referred to in Division C, they shall be the provisions stated in Parts 3 to 11 of Division B. | C | ep001035.2 | 1.2 | ep001035.2.1 | 1.2.1 | Non-defined Terms | es008645 | Where acceptable solutions are referred to in Division C, they shall be the provisions stated in Parts 2 to 9 of Division B. | 21.648 | Modified
C | ep001035.2 | 1.2 | ep001035.2.1 | 1.2.1 | Non-defined Terms | es008646 | Where alternative solutions are referred to in Division C, they shall be the alternative solutions mentioned in es007221b. | C | ep001035.2 | 1.2 | ep001035.2.1 | 1.2.1 | Non-defined Terms | es008646 | Where alternative solutions are referred to in Division C, they shall be the alternative solutions mentioned in es007221b. | 0 | Exact Match
C | ep001035.2 | 1.2 | ep001035.2.1 | 1.2.1 | Non-defined Terms | es015475 | For words not defined by es008643, reference should be made to the oup. | B | ep001024.1 | 4.1 | ep001024.1.1 | 4.1.1 | Definitions | es001370 | Words that appear in italics in this Part are defined in ea004484. | 115.6562 | New Addition
C | ep001035.2 | 1.2 | ep001035.2.1 | 1.2.1 | Defined Terms | es008647 | The words and terms in italics in Division C shall have the meanings assigned to them in ea004484. | C | ep001035.2 | 1.2 | ep001035.2.1 | 1.2.1 | Defined Terms | es008647 | The words and terms in italics in Division C shall have the meanings assigned to them in ea004484. | 0 | Exact Match
C | ep001035.2 | 1.2 | ep001035.2.2 | 1.2.2 | Symbols and Other Abbreviations | es008648 | The symbols and other abbreviations in Division C shall have the meanings assigned to them in ea004447. | C | ep001035.2 | 1.2 | ep001035.2.2 | 1.2.2 | Symbols and Other Abbreviations | es008648 | The symbols and other abbreviations in Division C shall have the meanings assigned to them in ea004447. | 0 | Exact Match
C | ep001036.1 | 2.1 | ep001036.1.1 | 2.1.1 | Application | es008649 | This Part applies to all buildings covered in this Code. (See ea004131.) | B | ep001021.1 | 1.1 | ep001021.1.1 | 1.1.1 | Application | es007243 | This Part applies to all buildings covered in this Code. (See ea004131.) | 0 | Exact Match
C | ep001036.2 | 2.2 | ep001036.2.1 | 2.2.1 | Conformance with Administrative Requirements | es008650 | This Code shall be administered in conformance with the sca and can be cited as the National Building Code â€“ 2023 Alberta Edition. | C | ep001036.2 | 2.2 | ep001036.2.1 | 2.2.1 | Conformance with Administrative Requirements | es008650 | This Code shall be administered in conformance with the appropriate provincial or territorial regulations, municipal bylaws or, in the absence of such regulations or bylaws, in conformance with the Administrative Requirements for Use with the National Building Code of Canada 1985. | 79.1196 | New Addition
C | ep001036.2 | 2.2 | ep001036.2.1 | 2.2.1 | Variances | es015476 | A written request for a variance may be submitted to the Provincial Building Administrator. | C | ep001036.2 | 2.2 | ep001036.2.7 | 2.2.7 | Review of Construction | es000142 | The designer or another suitably qualified person shall review the construction of any building or part thereof to determine conformance with the design. | 109.4005 | New Addition
C | ep001036.2 | 2.2 | ep001036.2.1 | 2.2.1 | Variances | es014877 | A request referred to in es015476 shall conform to the requirements stated in ep001036.3 | B | ep001023.10 | 3.1 | ep001023.10.3 | 3.10.3 | Safety Requirements Within Floor Areas | es000092 | Except as provided in Sentences es000093 to es007000, the requirements of ep001023.3 shall apply. (See en000885.) | 83.098 | New Addition
C | ep001036.2 | 2.2 | ep001036.2.1 | 2.2.1 | Variances | es015477 | After a request referred to in es015476 has been reviewed, the Provincial Building Administrator may issue a written variance. | C | ep001036.2 | 2.2 | ep001036.2.7 | 2.2.7 | Review of Construction | es000142 | The designer or another suitably qualified person shall review the construction of any building or part thereof to determine conformance with the design. | 109.2823 | New Addition
C | ep001036.2 | 2.2 | ep001036.2.1 | 2.2.1 | Variances | es015478 | The Provincial Building Administrator may include terms or conditions in the variance referred to in es015477. | B | ep001023.2 | 3.2 | ep001023.2.2 | 3.2.2 | Group F, Division 3, up to 4 Storeys, Sprinklered | es000546 | A building classified as Group F, Division 3 is permitted to conform to es000547 provided except as permitted by Sentences es000398 and es000422, the building is sprinklered throughout, it is not more than 4 storeys in building height, and it has a building area not more than 14â€ˆ400 m2 if 1 storey in building height, 7â€ˆ200 m2 if 2 storeys in building height, 4â€ˆ800 m2 if 3 storeys in building height, or 3â€ˆ600 m2 if 4 storeys in building height. | 108.2591 | New Addition
C | ep001036.2 | 2.2 | ep001036.2.1 | 2.2.1 | Variances | es015725 | A variance referred to in es015477 is applicable throughout Alberta. | B | ep001024.1 | 4.1 | ep001024.1.8 | 4.1.8 | SFRS Force Modification Factors and General Restrictions | es007904 | Except as provided in Articles ea000065 and ea000067, the values of Rd and Ro and the corresponding system restrictions shall conform to et001038 and the requirements of this Subsection. | 138.039 | New Addition
C | ep001036.2 | 2.2 | ep001036.2.1 | 2.2.1 | Interpretations | es015479 | A written request for an interpretation may be submitted to the Provincial Building Administrator, and the request shall include specific Code references, and a statement identifying the ambiguity or lack of clarity resulting in the request for an interpretation. | C | ep001036.3 | 2.3 | ep001036.3.1 | 2.3.1 | Documentation | es008658 | The documentation referred to in es007283 shall include a Code analysis outlining the analytical methods and rationales used to determine that a proposed alternative solution will achieve at least the level of performance required by es007221b, and information concerning any special maintenance or operational requirements, including any building component commissioning requirements, that are necessary for the alternative solution to achieve compliance with the Code after the building is constructed. | 108.1396 | New Addition
C | ep001036.2 | 2.2 | ep001036.2.1 | 2.2.1 | Interpretations | es015480 | After a request referred to in es015479 has been reviewed, the Provincial Building Administrator may issue a written interpretation. | C | ep001036.2 | 2.2 | ep001036.2.7 | 2.2.7 | Review of Construction | es000142 | The designer or another suitably qualified person shall review the construction of any building or part thereof to determine conformance with the design. | 101.5098 | New Addition
C | ep001036.2 | 2.2 | ep001036.2.1 | 2.2.1 | Interpretations | es015481 | An interpretation referred to in es015480 is applicable throughout Alberta. | B | ep001023.6 | 3.6 | ep001023.6.2 | 3.6.2 | Electrical Equipment Vaults | es001212 | An electrical equipment vault shall conform to Sentences es001213 to es001219 if it is required by provincial or territorial regulations or municipal bylaws, or csac22.1 in the absence of the regulations or bylaws referred to in es001212a. | 136.3305 | New Addition
C | ep001036.2 | 2.2 | ep001036.2.1 | 2.2.1 | Barrier-Free Relaxations | es015482 | The Provincial Barrier-Free Administrator and Provincial Building Administrator may grant relaxation of one or more of the requirements of ep001023.8 if an owner can demonstrate to the satisfaction of the Provincial Barrier-Free Administrator and Provincial Building Administrator that the specific requirements are unnecessary, or extraordinary circumstances prevent conformance. | B | ep001023.8 | 3.8 | ep001023.8.1 | 3.8.1 | Scope | es008858 | Buildings and facilities required to be barrier-free in accordance with ep001023.8.2 shall be designed in accordance with ep001023.8.3 | 96.436 | New Addition
C | ep001036.2 | 2.2 | ep001036.2.2 | 2.2.2 | General Information Required | es000117 | Sufficient information shall be provided to show that the proposed work will conform to this Code and whether or not it may affect adjacent property. | C | ep001036.2 | 2.2 | ep001036.2.2 | 2.2.2 | General Information Required | es000117 | Sufficient information shall be provided to show that the proposed work will conform to this Code and whether or not it may affect adjacent property. | 0 | Exact Match
C | ep001036.2 | 2.2 | ep001036.2.2 | 2.2.2 | General Information Required | es000118 | Plans shall be drawn to scale and shall indicate the nature and extent of the work or proposed occupancy in sufficient detail to establish that, when completed, the work and the proposed occupancy will conform to this Code. | C | ep001036.2 | 2.2 | ep001036.2.2 | 2.2.2 | General Information Required | es000118 | Plans shall be drawn to scale and shall indicate the nature and extent of the work or proposed occupancy in sufficient detail to establish that, when completed, the work and the proposed occupancy will conform to this Code. | 0 | Exact Match
C | ep001036.2 | 2.2 | ep001036.2.2 | 2.2.2 | General Information Required | es008652 | When proposed work is changed during the project, information on the changes shall comply with the requirements of this Section for proposed work. | C | ep001036.2 | 2.2 | ep001036.2.2 | 2.2.2 | General Information Required | es008652 | When proposed work is changed during construction, information on the changes shall comply with the requirements of this Section for proposed work. | 10.392 | Modified
C | ep001036.2 | 2.2 | ep001036.2.2 | 2.2.2 | General Information Required | es015483 | Drawings and specifications shall include, so far as is applicable, floor plans on a scale of not less than 1:100, dimensions of all rooms, a description of the purpose of all rooms, the location of all walls, partitions, doorways, windows and other openings, the finish of all floors, walls and ceilings, the location and description of all fixed equipment, and building sections, elevations and details sufficient to determine if the proposed work meets the requirements of this Code. | C | ep001036.2 | 2.2 | ep001036.2.2 | 2.2.2 | General Information Required | es000118 | Plans shall be drawn to scale and shall indicate the nature and extent of the work or proposed occupancy in sufficient detail to establish that, when completed, the work and the proposed occupancy will conform to this Code. | 69.2919 | New Addition
C | ep001036.2 | 2.2 | ep001036.2.2 | 2.2.2 | Site Plans | es000119 | If requested by the authority having jurisdiction, the owner shall submit an up-to-date plan of survey or real property report prepared by a registered Alberta Land Surveyor. | C | ep001036.2 | 2.2 | ep001036.2.2 | 2.2.2 | Site Plans | es000119 | Site plans shall be referenced to an up-to-date survey and, when required to prove compliance with this Code, a copy of the survey shall be provided. | 98.772 | New Addition
C | ep001036.2 | 2.2 | ep001036.2.2 | 2.2.2 | Site Plans | es000120 | Site plans shall show by dimensions from property lines, the location of the proposed building, the similarly dimensioned location of every adjacent existing building on the property, existing and finished ground levels to an established datum at or adjacent to the site, and the access routes for firefighting. | C | ep001036.2 | 2.2 | ep001036.2.2 | 2.2.2 | Site Plans | es000120 | Site plans shall show by dimensions from property lines, the location of the proposed building, the similarly dimensioned location of every adjacent existing building on the property, existing and finished ground levels to an established datum at or adjacent to the site, and the access routes for firefighting. | 6.1035e-05 | Exact Match
C | ep001036.2 | 2.2 | ep001036.2.2 | 2.2.2 | Dimensional Tolerances | es015485 | If life safety will not be reduced, the authority having jurisdiction may accept a minor variation, not more than 2%, of a dimension given in this Code. | B | ep001023.3 | 3.3 | ep001023.3.1 | 3.3.1 | Corridors | es007707 | If a corridor contains an occupancy, the occupancy shall not reduce the unobstructed width of the corridor to less than its required width. | 123.9904 | New Addition
C | ep001036.2 | 2.2 | ep001036.2.2 | 2.2.2 | Fabrication and Erection of Steel | es015486 | If requested by the authority having jurisdiction, the owner shall submit evidence, before the project begins, that all fabricators and erectors of welded construction for buildings designed in accordance with ep001024 of Division B are certified by the Canadian Welding Bureau. | B | ep001024.3 | 4.3 | ep001024.3.4 | 4.3.4 | Steel Building Systems | es007977 | Steel building systems shall be manufactured by companies certified in accordance with the requirements of csaa660. | 114.9683 | New Addition
C | ep001036.2 | 2.2 | ep001036.2.2 | 2.2.2 | Aquatic Facilities | es015487 | Before a slide or other piece of play equipment is permanently installed or constructed in a swimming pool or water spray park, the design and location shall be submitted for review and acceptance by the authority having jurisdiction. | B | ep001029.14 | 9.14 | ep001029.14.6 | 9.14.6 | Surface Drainage | es002502 | The building shall be located or the building site graded so that water will not accumulate at or near the building. | 116.1812 | New Addition
C | ep001036.2 | 2.2 | ep001036.2.2 | 2.2.2 | Aquatic Facilities | es015488 | The design of a water treatment system using ozone, ultraviolet light or any other supplemental disinfection system shall be submitted for review and acceptance by the authority having jurisdiction. (See en001386.) | B | ep001026.3 | 6.3 | ep001026.3.2 | 6.3.2 | Evaporative Heat Rejection Systems | es008845 | Water treatment systems and equipment for controlling the proliferation of disease-causing micro-organisms shall be provided in accordance with Section 7.6.2. of ashrae12, and include means for drainage, dilution, cleaning, and application of chemicals for the control of scale, corrosion and biological contamination. (See en000999.) | 102.1528 | New Addition
C | ep001036.2 | 2.2 | ep001036.2.2 | 2.2.2 | Water Theme Parks | es015489 | If a special discharge system that assures safe discharge from a water slide flume is proposed, background material shall be submitted for review and acceptance by the authority having jurisdiction. | B | ep001029.13 | 9.13 | ep001029.13.3 | 9.13.3 | Application of Waterproofing Membranes | es000036 | The waterproofed surface shall be protected with a suitable material to minimize mechanical damage during backfilling. | 114.1107 | New Addition
C | ep001036.2 | 2.2 | ep001036.2.3 | 2.2.3 | Information Required for Fire Protection Components | es000121 | Information shall be submitted to show the major components of fire protection including the division of the building by firewalls, the building area, the degree of fire separation of storeys, shafts and special rooms or areas, including the location and rating of closures in fire separations, the source of information for fire-resistance ratings of elements of construction (to be indicated on large-scale sections), the source of information for encapsulation ratings of mass timber elements of construction (to be indicated on large-scale sections), the location of exits, and fire detection, suppression and alarm systems. | C | ep001036.2 | 2.2 | ep001036.2.3 | 2.2.3 | Information Required for Fire Protection Components | es000121 | Information shall be submitted to show the major components of fire protection including the division of the building by firewalls, the building area, the degree of fire separation of storeys, shafts and special rooms or areas, including the location and rating of closures in fire separations, the source of information for fire-resistance ratings of elements of construction (to be indicated on large-scale sections), the source of information for encapsulation ratings of mass timber elements of construction (to be indicated on large-scale sections), the location of exits, and fire detection, suppression and alarm systems. | 0 | Exact Match
C | ep001036.2 | 2.2 | ep001036.2.3 | 2.2.3 | Plans of Fire Suppression Systems | es000122 | Before a fire suppression system is installed or altered, plans showing full details of the proposed fire suppression system and essential details of the building in which it is to be installed shall be drawn to scale and submitted with the application to build. | C | ep001036.2 | 2.2 | ep001036.2.3 | 2.2.3 | Plans of Sprinkler Systems | es000122 | Before a sprinkler system is installed or altered, plans showing full details of the proposed sprinkler system and essential details of the building in which it is to be installed shall be drawn to an indicated scale. | 70.7994 | New Addition
C | ep001036.2 | 2.2 | ep001036.2.3 | 2.2.3 | Plans of Fire Suppression Systems | es015490 | Unless deemed by the authority having jurisdiction to be a minor alteration to an existing system, all plans produced for an automatic fire suppression system referred to in es015570 shall be authenticated by a registered professional. | B | ep001026.3 | 6.3 | ep001026.3.4 | 6.3.4 | Enclosure Construction | es005182 | The flame-spread rating required by es005181 is permitted to be greater than 25 if an automatic fire suppression system is provided inside the power-ventilated enclosure and its exhaust duct system. | 100.7587 | New Addition
C | ep001036.2 | 2.2 | ep001036.2.3 | 2.2.3 | Plans of Fire Alarm Systems | es015491 | Before a fire alarm system is installed or altered, plans showing full details of the building in which it is to be installed shall be drawn to scale and submitted with the application to build. | C | ep001036.2 | 2.2 | ep001036.2.3 | 2.2.3 | Plans of Sprinkler Systems | es000122 | Before a sprinkler system is installed or altered, plans showing full details of the proposed sprinkler system and essential details of the building in which it is to be installed shall be drawn to an indicated scale. | 71.4031 | New Addition
C | ep001036.2 | 2.2 | ep001036.2.3 | 2.2.3 | Plans of Fire Alarm Systems | es015492 | Unless deemed by the authority having jurisdiction to be a minor alteration to an existing system, all plans for a fire alarm system referred to in es015571 shall be authenticated by a registered professional. | B | ep001022.2 | 2.2 | ep001022.2.3 | 2.2.3 | Determination of Requirement for a Fire Alarm System | es013962 | Except as otherwise provided in this Section, the fire alarm system required by es013961 shall comply with Articles ea000355, ea004487, ea004488and ea000371and Sentences es000652and es016001. | 81.8024 | New Addition
C | ep001036.2 | 2.2 | ep001036.2.3 | 2.2.3 | Signals to Fire Department | es015392 | The owner of a building with a fire alarm system required to notify the fire department in accordance with ea004489 shall provide the authority having jurisdiction with a Fire Protective Signalling Certificate from a certified listing agency showing the address of the building, the listed fire alarm installation company, and the listed fire alarm monitoring company. | B | ep001023.2 | 3.2 | ep001023.2.4 | 3.2.4 | Signals to Fire Department | es000638 | A single stage fire alarm system installed in a building of assembly occupancy that has an occupant load more than 300 shall be designed to notify the fire department, in conformance with es007656, that an alarm signal has been initiated. | 69.902 | New Addition
C | ep001036.2 | 2.2 | ep001036.2.4 | 2.2.4 | Application | es008653 | This Subsection applies only to a building for which the involvement of a registered professional is required by ep001036.4.2 | C | ep001036.2 | 2.2 | ep001036.2.4 | 2.2.4 | Application | es008653 | This Subsection applies only to buildings covered in Part 4 of Division B. (See ea004138.) | 84.9431 | New Addition
C | ep001036.2 | 2.2 | ep001036.2.4 | 2.2.4 | Professional Authentication of Designer | es000124 | Structural drawings and related documents submitted with the application to build shall be authenticated by a registered professional as required by es008651. | C | ep001036.2 | 2.2 | ep001036.2.4 | 2.2.4 | Professional Seal and Signature of Designer | es000124 | Structural drawings and related documents submitted with the application to build shall be dated and shall bear the authorized professional seal and signature of the designer as defined in es008651. | 46.0407 | New Addition
C | ep001036.2 | 2.2 | ep001036.2.4 | 2.2.4 | Information Required on Structural Drawings | es000125 | Structural drawings and related documents submitted with the application to build shall indicate, in addition to those items specified in ea000126 and in Part 4 of Division B applicable to the specific material, the name and address of the person responsible for the structural design, the date of issue of the Code and standards to which the design conforms, the dimensions, location and size of all structural members in sufficient detail to enable the design to be checked, sufficient detail to enable the dead loads to be determined, all effects and loads, other than dead loads, used for the design of the structural members and exterior cladding, and the Importance Category of the building. | C | ep001036.2 | 2.2 | ep001036.2.4 | 2.2.4 | Information Required on Structural Drawings | es000125 | Structural drawings and related documents submitted with the application to build shall indicate, in addition to those items specified in ea000126 and in Part 4 of Division B applicable to the specific material, the name and address of the person responsible for the structural design, the date of issue of the Code and standards to which the design conforms, the dimensions, location and size of all structural members in sufficient detail to enable the design to be checked, sufficient detail to enable the dead loads to be determined, all effects and loads, other than dead loads, used for the design of the structural members and exterior cladding, and the Importance Category of the building. | 0 | Exact Match
C | ep001036.2 | 2.2 | ep001036.2.4 | 2.2.4 | Drawings of Parts or Components | es000126 | Structural drawings of parts or components including guards shall be authenticated by a registered professional. | C | ep001036.2 | 2.2 | ep001036.2.4 | 2.2.4 | Drawings of Parts or Components | es000126 | Structural drawings of parts or components including guards designed by a person other than the designer of the building shall be dated and shall bear the authorized professional seal and signature of the designer of such parts or components. | 48.7478 | New Addition
C | ep001036.2 | 2.2 | ep001036.2.4 | 2.2.4 | Design Calculations and Analysis | es000127 | The calculations and analysis made in the design of the structural members, including parts and components, of a building shall be available for inspection upon request. | C | ep001036.2 | 2.2 | ep001036.2.4 | 2.2.4 | Design Calculations and Analysis | es000127 | The calculations and analysis made in the design of the structural members, including parts and components, of a building shall be available for inspection upon request. | 6.1035e-05 | Exact Match
C | ep001036.2 | 2.2 | ep001036.2.4 | 2.2.4 | Information Required on Foundation Drawings | es000128 | Foundation drawings submitted with the application to build or excavate shall be provided to indicate the type and condition of the soil or rock, as well as the groundwater conditions, as determined by the subsurface investigation, the factored bearing pressures on the soil or rock, the factored loads when applicable and the design loads applied to foundation units, and the earth pressures and other loads applied to the supporting structures of supported excavations. | C | ep001036.2 | 2.2 | ep001036.2.4 | 2.2.4 | Information Required on Foundation Drawings | es000128 | Foundation drawings submitted with the application to build or excavate shall be provided to indicate the type and condition of the soil or rock, as well as the groundwater conditions, as determined by the subsurface investigation, the factored bearing pressures on the soil or rock, the factored loads when applicable and the design loads applied to foundation units, and the earth pressures and other loads applied to the supporting structures of supported excavations. | 0 | Exact Match
C | ep001036.2 | 2.2 | ep001036.2.4 | 2.2.4 | Information Required on Foundation Drawings | es000129 | When required, evidence that justifies the information on the drawings shall be submitted with the application to excavate or build. | C | ep001036.2 | 2.2 | ep001036.2.4 | 2.2.4 | Information Required on Foundation Drawings | es000129 | When required, evidence that justifies the information on the drawings shall be submitted with the application to excavate or build. | 6.1035e-05 | Exact Match
C | ep001036.2 | 2.2 | ep001036.2.4 | 2.2.4 | Altered Conditions | es000130 | Where conditions as described under Sentences es001519 and es001520 are encountered, or where foundation units or their locations are altered, this information shall be recorded on appropriate drawings or new â€œas constructedâ€ drawings. | C | ep001036.2 | 2.2 | ep001036.2.4 | 2.2.4 | Altered Conditions | es000130 | Where conditions as described under Sentences es001519 and es001520 are encountered, or where foundation units or their locations are altered, this information shall be recorded on appropriate drawings or new â€œas constructedâ€ drawings. | 0 | Exact Match
C | ep001036.2 | 2.2 | ep001036.2.5 | 2.2.5 | Application | es008654 | This Subsection applies to building materials, components and assemblies to which Part 5 of Division B applies. (See ea004138.) | C | ep001036.2 | 2.2 | ep001036.2.5 | 2.2.5 | Application | es008654 | This Subsection applies to building materials, components and assemblies to which Part 5 of Division B applies. (See ea004138.) | 0 | Exact Match
C | ep001036.2 | 2.2 | ep001036.2.5 | 2.2.5 | Information Required on Drawings and Specifications | es008655 | Information shown on drawings and in specifications shall be clear and legible, and shall contain sufficient details to demonstrate conformance with this Code. (See en000014.) | C | ep001036.2 | 2.2 | ep001036.2.5 | 2.2.5 | Information Required on Drawings and Specifications | es008655 | Information shown on drawings and in specifications shall be clear and legible, and shall contain sufficient details to demonstrate conformance with this Code. (See en000014.) | 6.1035e-05 | Exact Match
C | ep001036.2 | 2.2 | ep001036.2.6 | 2.2.6 | Application | es008656 | This Subsection applies only to buildings covered in ep001026. (See ea004138.) | C | ep001036.2 | 2.2 | ep001036.2.6 | 2.2.6 | Application | es008656 | This Subsection applies only to buildings covered in ep001026. (See ea004138.) | 0 | Exact Match
C | ep001036.2 | 2.2 | ep001036.2.6 | 2.2.6 | Information Required on Drawings | es000132 | The information shown on architectural drawings and on drawings for heating, ventilating and air-conditioning systems shall be clear and legible and shall contain all necessary details to demonstrate conformance with this Code. (See en000014.) | C | ep001036.2 | 2.2 | ep001036.2.6 | 2.2.6 | Information Required on Drawings | es000132 | The information shown on architectural drawings and on drawings for heating, ventilating and air-conditioning systems shall be clear and legible and shall contain all necessary details to demonstrate conformance with this Code. (See en000014.) | 0 | Exact Match
C | ep001036.2 | 2.2 | ep001036.2.7 | 2.2.7 | Application | es015581 | This Subsection applies to appliances, systems and equipment that are required to be installed in a building and are operated by either the regular or emergency electrical power supply. | B | ep001023.2 | 3.2 | ep001023.2.7 | 3.2.7 | Emergency Power for Lighting | es000788 | An emergency power supply shall be provided to maintain the emergency lighting required by this Subsection from a power source such as batteries or generators that will continue to supply power in the event that the regular power supply to the building is interrupted, and so designed and installed that upon failure of the regular power it will assume the electrical load automatically for a period of 2 h for a building within the scope of ep001023.2.6, 1 h for a building of Group B major occupancy classification that is not within the scope of ep001023.2.6, 1 h for a building constructed in accordance with ea000030 or ea000031, and 30 min for a building of any other occupancy. (See en000078.) | 78.6328 | New Addition
C | ep001036.2 | 2.2 | ep001036.2.7 | 2.2.7 | Information Required on Drawings | es015582 | The information shown on architectural drawings and on drawings for electrical systems shall be clear and legible and shall contain all the necessary details to demonstrate conformance with this Code. (See en001387.) | C | ep001036.2 | 2.2 | ep001036.2.6 | 2.2.6 | Information Required on Drawings | es000132 | The information shown on architectural drawings and on drawings for heating, ventilating and air-conditioning systems shall be clear and legible and shall contain all necessary details to demonstrate conformance with this Code. (See en000014.) | 32.1186 | New Addition
C | ep001036.2 | 2.2 | ep001036.2.8 | 2.2.8 | Application | es008782 | This Subsection applies only to houses with or without a secondary suite and to buildings containing only dwelling units and common spaces whose total floor area does not exceed 20% of the total floor area of the building that are modeled in accordance with ep001029.37.5 to demonstrate compliance with the energy efficiency objectives of Subsections ep001029.37.2 to ep001029.37.4. (See en001781.) (See also es006862 and en001731.) | C | ep001036.2 | 2.2 | ep001036.2.8 | 2.2.8 | Application | es008782 | This Subsection applies only to houses with or without a secondary suite and to buildings containing only dwelling units and common spaces whose total floor area does not exceed 20% of the total floor area of the building that are modeled in accordance with ep001029.37.5 to demonstrate compliance with the energy efficiency objectives of Subsections ep001029.37.2 to ep001029.37.4. (See en001781.) (See also es006862 and en001731.) | 0 | Exact Match
C | ep001036.2 | 2.2 | ep001036.2.8 | 2.2.8 | Information Required on Drawings and Specifications | es008783 | Except as provided in Sentences es008784 to es008786, the drawings and specifications for the proposed house shall include the effective thermal resistance values and respective areas of all opaque building envelope assemblies, including all above-ground and below-ground roof/ceiling, wall, and floor assemblies, the overall thermal transmittance (U-value), solar heat gain coefficient and respective areas of all fenestration and door components, the ratio of total vertical fenestration and door area to gross wall area, the performance rating, energy source, and types of all equipment required for space-heating and -cooling and service water heating, the design basis for the ventilation rates, where a test is used to determine the airtightness of a house, the measured airtightness of the building envelope in air changes per hour, and any additional features used in the energy model calculations that account for a significant difference in house energy performance. | C | ep001036.2 | 2.2 | ep001036.2.8 | 2.2.8 | Information Required on Drawings and Specifications | es008783 | Except as provided in Sentences es008784 to es008786, the drawings and specifications for the proposed house shall include the effective thermal resistance values and respective areas of all opaque building envelope assemblies, including all above-ground and below-ground roof/ceiling, wall, and floor assemblies, the overall thermal transmittance (U-value), solar heat gain coefficient and respective areas of all fenestration and door components, the ratio of total vertical fenestration and door area to gross wall area, the performance rating, energy source, and types of all equipment required for space-heating and -cooling and service water heating, the design basis for the ventilation rates, where a test is used to determine the airtightness of a house, the measured airtightness of the building envelope in air changes per hour, and any additional features used in the energy model calculations that account for a significant difference in house energy performance. | 0 | Exact Match
C | ep001036.2 | 2.2 | ep001036.2.8 | 2.2.8 | Information Required on Drawings and Specifications | es008784 | The effective thermal resistance values and respective areas of opaque building envelope assemblies that cover less than 2% of the total area of their respective assembly type need not be provided in the drawings and specifications required in es008783. | C | ep001036.2 | 2.2 | ep001036.2.8 | 2.2.8 | Information Required on Drawings and Specifications | es008784 | The effective thermal resistance values and respective areas of opaque building envelope assemblies that cover less than 2% of the total area of their respective assembly type need not be provided in the drawings and specifications required in es008783. | 0 | Exact Match
C | ep001036.2 | 2.2 | ep001036.2.8 | 2.2.8 | Information Required on Drawings and Specifications | es008785 | Where part-load characteristics are used in the modeling of the HVAC equipment, they need not be provided in the drawings and specifications required in es008783. | C | ep001036.2 | 2.2 | ep001036.2.8 | 2.2.8 | Information Required on Drawings and Specifications | es008785 | Where part-load characteristics are used in the modeling of the HVAC equipment, they need not be provided in the drawings and specifications required in es008783. | 0 | Exact Match
C | ep001036.2 | 2.2 | ep001036.2.8 | 2.2.8 | Information Required on Drawings and Specifications | es008786 | The features of the proposed house that differ from those of the reference house shall be detailed in the specifications required in es008783. | C | ep001036.2 | 2.2 | ep001036.2.8 | 2.2.8 | Information Required on Drawings and Specifications | es008786 | The features of the proposed house that differ from those of the reference house shall be detailed in the specifications required in es008783. | 0 | Exact Match
C | ep001036.2 | 2.2 | ep001036.2.8 | 2.2.8 | House Performance Compliance Calculation Report | es008787 | A house performance compliance calculation report shall be provided in accordance with es008788 for each proposed house design. | C | ep001036.2 | 2.2 | ep001036.2.8 | 2.2.8 | House Performance Compliance Calculation Report | es008787 | A house performance compliance calculation report shall be provided in accordance with es008788 for each proposed house design. | 0 | Exact Match
C | ep001036.2 | 2.2 | ep001036.2.8 | 2.2.8 | House Performance Compliance Calculation Report | es008788 | In addition to the drawings and specifications required in ea006234, the house performance compliance calculation report shall include a project information section containing the name or identifier of the project, a description of the project, the address of the project, the name and version of the calculation tool, the geographic region in which the proposed house is to be built, and the identifier for the climatic data set used for analysis, a summary of the characteristics of the building envelope, HVAC system and service water heating system reflecting the information provided in ea006234, an energy performance data summary containing the annual energy consumption of all energy sources calculated for the proposed house (see en001782), and the house energy target of all energy sources calculated for the reference house, where a software program is used to determine compliance, the name of the software program(s), and a list of any adaptations made by the user to the software relating to input or output values, and a statement that the calculation was performed in compliance with ep001029.37.5. | C | ep001036.2 | 2.2 | ep001036.2.8 | 2.2.8 | House Performance Compliance Calculation Report | es008788 | In addition to the drawings and specifications required in ea006234, the house performance compliance calculation report shall include a project information section containing the name or identifier of the project, a description of the project, the address of the project, the name and version of the calculation tool, the geographic region in which the proposed house is to be built, and the identifier for the climatic data set used for analysis, a summary of the characteristics of the building envelope, HVAC system and service water heating system reflecting the information provided in ea006234, an energy performance data summary containing the annual energy consumption of all energy sources calculated for the proposed house (see en001782), and the house energy target of all energy sources calculated for the reference house, where a software program is used to determine compliance, the name of the software program(s), and a list of any adaptations made by the user to the software relating to input or output values, and a statement that the calculation was performed in compliance with ep001029.37.5. | 0 | Exact Match
C | ep001036.2 | 2.2 | ep001036.2.9 | 2.2.9 | Application | es015493 | This Subsection applies to aquatic facilities. | B | ep001029.31 | 9.31 | ep001029.31.1 | 9.31.1 | Application | es003462 | This Section applies to the plumbing facilities and plumbing systems within dwelling units. | 119.7844 | New Addition
C | ep001036.2 | 2.2 | ep001036.2.9 | 2.2.9 | Aquatic Facilities | es015495 | In addition to the requirements in Sentences es015496 to es015498, the drawings and specifications for a swimming pool or water spray park shall be authenticated by a registered professional. | B | ep001023.2 | 3.2 | ep001023.2.5 | 3.2.5 | Automatic Sprinkler Systems | es005976 | Notwithstanding the requirements of the standards referenced in Sentences es000733 and es000734 regarding the installation of automatic sprinkler systems, in buildings conforming to ea003573, ea000030, ea003588 or ea000031, sprinklers shall be provided for balconies and decks exceeding 610 mm in depth measured perpendicular to the exterior wall. (See en000871.) | 102.5693 | New Addition
C | ep001036.2 | 2.2 | ep001036.2.9 | 2.2.9 | Aquatic Facilities | es015496 | The drawings and specifications shall show complete construction details and shall include a site plan, a floor plan, structural plans, mechanical plans, and electrical plans. | C | ep001036.2 | 2.2 | ep001036.2.4 | 2.2.4 | Information Required on Structural Drawings | es000125 | Structural drawings and related documents submitted with the application to build shall indicate, in addition to those items specified in ea000126 and in Part 4 of Division B applicable to the specific material, the name and address of the person responsible for the structural design, the date of issue of the Code and standards to which the design conforms, the dimensions, location and size of all structural members in sufficient detail to enable the design to be checked, sufficient detail to enable the dead loads to be determined, all effects and loads, other than dead loads, used for the design of the structural members and exterior cladding, and the Importance Category of the building. | 90.4205 | New Addition
C | ep001036.2 | 2.2 | ep001036.2.9 | 2.2.9 | Aquatic Facilities | es015497 | The drawings and specifications shall include the deck elevation relative to the surrounding area, the location of outlets, drains, overflows, inlets, steps and ladders, diving boards, walk areas, lighting fixtures, equipment, dressing room areas and utility service lines, the source of water supply and the method of waste water disposal, a statement of swimming pool volume, unit filtration rate, maximum design bathing load, bathing load, total water surface or spray deck area, deck area, design circulation rate in litres per second, turnover period, chlorinator capacity, filter area and type, number of inlets, number of skimmers or gutter drains, and gutter capacity or surge tank capacity, complete details of dressing room facilities, the water circulation system, filtration facilities, disinfection equipment and all appurtenances, and type of backflow prevention used on the make-up water to avoid cross-connection with a public water supply, if applicable. | C | ep001036.2 | 2.2 | ep001036.2.3 | 2.2.3 | Plans of Sprinkler Systems | es000122 | Before a sprinkler system is installed or altered, plans showing full details of the proposed sprinkler system and essential details of the building in which it is to be installed shall be drawn to an indicated scale. | 97.1908 | New Addition
C | ep001036.2 | 2.2 | ep001036.2.9 | 2.2.9 | Aquatic Facilities | es015498 | The drawings and specifications shall be submitted by the owner to the Regional Health Authority. | C | ep001036.2 | 2.2 | ep001036.2.4 | 2.2.4 | Information Required on Structural Drawings | es000125 | Structural drawings and related documents submitted with the application to build shall indicate, in addition to those items specified in ea000126 and in Part 4 of Division B applicable to the specific material, the name and address of the person responsible for the structural design, the date of issue of the Code and standards to which the design conforms, the dimensions, location and size of all structural members in sufficient detail to enable the design to be checked, sufficient detail to enable the dead loads to be determined, all effects and loads, other than dead loads, used for the design of the structural members and exterior cladding, and the Importance Category of the building. | 105.7624 | New Addition
C | ep001036.2 | 2.2 | ep001036.2.10 | 2.2.10 | General | es015500 | A permit is required for any work to which this Code applies in accordance with the sca. (See ea004131.) | C | ep001036.2 | 2.2 | ep001036.2.2 | 2.2.2 | General Information Required | es000117 | Sufficient information shall be provided to show that the proposed work will conform to this Code and whether or not it may affect adjacent property. | 105.8671 | New Addition
C | ep001036.2 | 2.2 | ep001036.2.10 | 2.2.10 | Required Information | es022065 | An application for a permit shall include the applicable information required in ep001036.2.2 and comply with the sca. | B | ep001024.1 | 4.1 | ep001024.1.1 | 4.1.1 | Structural Drawings and Related Documents | es001385 | Structural drawings and related documents shall conform to the appropriate requirements of ep001036.2. (See ep001036.2.4.) | 112.7851 | New Addition
C | ep001036.2 | 2.2 | ep001036.2.11 | 2.2.11 | Occupancy Before Completion | es015522 | The authority having jurisdiction may give written permission to occupy a building before completion of the project. | C | ep001036.2 | 2.2 | ep001036.2.7 | 2.2.7 | Review of Construction | es000142 | The designer or another suitably qualified person shall review the construction of any building or part thereof to determine conformance with the design. | 107.9692 | New Addition
C | ep001036.2 | 2.2 | ep001036.2.11 | 2.2.11 | Occupancy Before Completion | es014879 | The authority having jurisdiction may place terms and conditions on the permission to occupy a building referred to in es015522. | B | ep001023.2 | 3.2 | ep001023.2.2 | 3.2.2 | Multiple Major Occupancies | es000397 | Except as permitted by Articles ea000257 and ea000258, and Sentences es013649, es013675, es013725and es013676, in a building containing more than one major occupancy, the requirements of this Subsection for the most restricted major occupancy contained shall apply to the whole building. | 90.1436 | New Addition
C | ep001036.2 | 2.2 | ep001036.2.11 | 2.2.11 | Occupancy Before Completion | es015523 | If occupancy of a building is permitted in accordance with es015522, then the owner shall ensure that no unsafe condition exists or will exist because of work being undertaken or not completed. | B | ep001023.2 | 3.2 | ep001023.2.2 | 3.2.2 | Multiple Major Occupancies | es000397 | Except as permitted by Articles ea000257 and ea000258, and Sentences es013649, es013675, es013725and es013676, in a building containing more than one major occupancy, the requirements of this Subsection for the most restricted major occupancy contained shall apply to the whole building. | 92.5463 | New Addition
C | ep001036.2 | 2.2 | ep001036.2.11 | 2.2.11 | Tents and Air-Supported Structures | es015524 | A tent or air-supported structure shall not be erected unless written permission has been obtained from the authority having jurisdiction. | B | ep001023.1 | 3.1 | ep001023.1.6 | 3.1.6 | Clearance to Other Structures | es000235 | Tents and air-supported structures shall not be erected closer than 3 m to other structures on the same property except as permitted by Sentences es000236 and es000237, and shall be sufficiently distant from one another to provide an area to be used as a means of emergency egress. | 74.9617 | New Addition
C | ep001036.2 | 2.2 | ep001036.2.11 | 2.2.11 | Tents and Air-Supported Structures | es015525 | The authority having jurisdiction may place terms and conditions on the permission to erect a tent or air-supported structure referred to in es015524. | B | ep001023.1 | 3.1 | ep001023.1.6 | 3.1.6 | Clearance to Other Structures | es000234 | Except as permitted by Sentences es000235 to es000237, every tent and air-supported structure shall conform to ep001023.2.3 | 70.0424 | New Addition
C | ep001036.2 | 2.2 | ep001036.2.11 | 2.2.11 | Temporary Use | es015368 | Except for buildings constructed under ep009009, the authority having jurisdiction may permit the temporary occupancy of a building. (See en021018.) | B | ep001029.37 | 9.37 | ep001029.37.1 | 9.37.1 | Compliance and Application | es014652 | ep001029.37.8 applies only to buildings of residential occupancy to which Part 9 applies. | 92.0961 | New Addition
C | ep001036.2 | 2.2 | ep001036.2.11 | 2.2.11 | Temporary Use | es014880 | The authority having jurisdiction may permit selective compliance with this Code for a temporary building referred to in es015368. | B | ep001023.2 | 3.2 | ep001023.2.2 | 3.2.2 | Group E, Any Height, Any Area, Sprinklered | es000507 | Except as permitted by Articles ea000308 to ea000312, a building classified as Group E shall conform to es000508. | 83.8703 | New Addition
C | ep001036.2 | 2.2 | ep001036.2.11 | 2.2.11 | Temporary Use | es015369 | A building referred to in es015368 shall have the following information posted at the principal entrance to the building: the time limitations imposed under es015368, any conditions of selective compliance imposed under es014880, and the permit. | B | ep001023.2 | 3.2 | ep001023.2.2 | 3.2.2 | Multiple Major Occupancies | es000397 | Except as permitted by Articles ea000257 and ea000258, and Sentences es013649, es013675, es013725and es013676, in a building containing more than one major occupancy, the requirements of this Subsection for the most restricted major occupancy contained shall apply to the whole building. | 88.2116 | New Addition
C | ep001036.2 | 2.2 | ep001036.2.11 | 2.2.11 | Medical Gas Piping Systems | es015528 | Upon completion of the installation or alteration of a non-flammable medical gas piping system, the non-flammable medical gas piping system shall be inspected and tested in conformance with csaz7396.1. | B | ep001023.7 | 3.7 | ep001023.7.3 | 3.7.3 | Medical Gas Piping | es007774 | If a non-flammable medical gas piping system is installed, it shall be installed in conformance with csaz7396.1,and Part 3 of Division B of the nrcc-nfc. | 35.4558 | New Addition
C | ep001036.2 | 2.2 | ep001036.2.11 | 2.2.11 | Medical Gas Piping Systems | es022111 | The testing agency that does the inspection and testing required by es015528 shall provide a report that indicates the results of the inspection and testing, and states that the non-flammable medical gas piping system complies with csaz7396.1. | B | ep001023.7 | 3.7 | ep001023.7.3 | 3.7.3 | Medical Gas Piping | es007774 | If a non-flammable medical gas piping system is installed, it shall be installed in conformance with csaz7396.1,and Part 3 of Division B of the nrcc-nfc. | 58.4893 | New Addition
C | ep001036.2 | 2.2 | ep001036.2.11 | 2.2.11 | Medical Gas Piping Systems | es015529 | A non-flammable medical gas piping system shall not be used until the report required by es015528 has been accepted by the authority having jurisdiction. | B | ep001023.7 | 3.7 | ep001023.7.3 | 3.7.3 | Medical Gas Piping | es007774 | If a non-flammable medical gas piping system is installed, it shall be installed in conformance with csaz7396.1,and Part 3 of Division B of the nrcc-nfc. | 86.7735 | New Addition
C | ep001036.2 | 2.2 | ep001036.2.12 | 2.2.12 | Prohibited Actions | es015530 | No person shall occupy a building before the project is complete without first obtaining an occupancy permit or permission to occupy from the authority having jurisdiction in accordance with ea011308, cause, allow or maintain an unsafe condition, undertake work on, over or under public property, or erect or place any construction or store any material thereon, without permission from the appropriate authority, allow the property boundaries or grading of a building lot to be changed so as to place a building in contravention of this Code, knowingly submit false or misleading information, change the scope of a project for which a permit has been issued or for which permission to construct has been given, without obtaining permission from the authority having jurisdiction, or remove or deface any label or marking on a material or product that has been affixed to show compliance with this Code or a referenced document. | B | ep001028.1 | 8.1 | ep001028.1.2 | 8.1.2 | Application | es001804 | Where a building is undergoing construction, alteration or demolition, measures shall be taken at the building site in conformance with this Code. (See en000246.) | 99.2864 | New Addition
C | ep001036.2 | 2.2 | ep001036.2.13 | 2.2.13 | Notification | es015531 | Before starting work on a project, the owner shall give written notice to the authority having jurisdiction of the date on which work will start. | C | ep001036.2 | 2.2 | ep001036.2.2 | 2.2.2 | General Information Required | es000117 | Sufficient information shall be provided to show that the proposed work will conform to this Code and whether or not it may affect adjacent property. | 112.0556 | New Addition
C | ep001036.2 | 2.2 | ep001036.2.13 | 2.2.13 | Notification | es015532 | Before starting work on a project, the owner shall give written notice to the authority having jurisdiction, listing the name, address and telephone number of the constructor or other person responsible for the work, any professional permit holders involved in the project, any registered professionals involved in the project, and any inspection or testing agency engaged to monitor the work. | C | ep001036.2 | 2.2 | ep001036.2.7 | 2.2.7 | Review of Workmanship and Materials | es000144 | Workmanship, materials and all reports of material tests shall be reviewed by the designer or another suitably qualified person during the process of construction. | 117.4931 | New Addition
C | ep001036.2 | 2.2 | ep001036.2.13 | 2.2.13 | Notification | es015533 | The owner shall give written notice to the authority having jurisdiction of any change during the course of the project to the entities or persons listed in es015532, immediately after the change occurs. | C | ep001036.2 | 2.2 | ep001036.2.2 | 2.2.2 | General Information Required | es008652 | When proposed work is changed during construction, information on the changes shall comply with the requirements of this Section for proposed work. | 111.8371 | New Addition
C | ep001036.2 | 2.2 | ep001036.2.13 | 2.2.13 | Notification | es021028 | Before starting work, an owner proposing to alter or demolish a building shall give written notice to the authority having jurisdiction that the plans describing the asbestos management and abatement work have been submitted to Occupational Health and Safety for compliance with the ohsa and that the work has been completed. | B | ep001028.1 | 8.1 | ep001028.1.2 | 8.1.2 | Application | es001804 | Where a building is undergoing construction, alteration or demolition, measures shall be taken at the building site in conformance with this Code. (See en000246.) | 105.3133 | New Addition
C | ep001036.2 | 2.2 | ep001036.2.13 | 2.2.13 | Change in Professional Involvement | es015536 | The owner, coordinating registered professional and professional permit holder the coordinating registered professional is appointed by shall give written notice to the authority having jurisdiction should the coordinating registered professional or the professional permit holder the coordinating registered professional is appointed by cease to be retained at any time during the project. | B | ep001024.2 | 4.2 | ep001024.2.4 | 4.2.4 | Design Basis | es007971 | Communication, interaction and coordination between the designer and the professional engineer responsible for the geotechnical aspects of the project shall take place to a degree commensurate with the complexity and requirements of the project. | 120.3931 | New Addition
C | ep001036.2 | 2.2 | ep001036.2.13 | 2.2.13 | Change in Professional Involvement | es015537 | The owner and coordinating registered professional shall give written notice to the authority having jurisdiction should a registered professional of record or the professional permit holder the registered professional of record is appointed by cease to be retained at any time during the project. | C | ep001036.2 | 2.2 | ep001036.2.4 | 2.2.4 | Professional Seal and Signature of Designer | es000124 | Structural drawings and related documents submitted with the application to build shall be dated and shall bear the authorized professional seal and signature of the designer as defined in es008651. | 130.7361 | New Addition
C | ep001036.2 | 2.2 | ep001036.2.13 | 2.2.13 | Change in Professional Involvement | es022067 | The registered professional of record and professional permit holder the registered professional of record is appointed by shall give written notice to the coordinating registered professional should the registered professional of record or professional permit holder the registered professional of record is appointed by cease to be retained at any time during the project. | C | ep001036.2 | 2.2 | ep001036.2.4 | 2.2.4 | Professional Seal and Signature of Designer | es000124 | Structural drawings and related documents submitted with the application to build shall be dated and shall bear the authorized professional seal and signature of the designer as defined in es008651. | 133.237 | New Addition
C | ep001036.2 | 2.2 | ep001036.2.13 | 2.2.13 | Change of Ownership | es015538 | The owner shall give written notice to the authority having jurisdiction of an impending change in ownership. | C | ep001036.2 | 2.2 | ep001036.2.2 | 2.2.2 | General Information Required | es000117 | Sufficient information shall be provided to show that the proposed work will conform to this Code and whether or not it may affect adjacent property. | 128.6755 | New Addition
C | ep001036.2 | 2.2 | ep001036.2.13 | 2.2.13 | Change of Ownership | es015539 | A new owner shall provide assurance that compliance with ep001036.2.10 and es015572 will continue under new ownership. | B | ep001029.11 | 9.11 | ep001029.11.1 | 9.11.1 | Adjoining Constructions | es008853 | This Article applies where the required protection is provided in accordance with es002419b and compliance is demonstrated in accordance with es008852b. | 118.0186 | New Addition
C | ep001036.2 | 2.2 | ep001036.2.13 | 2.2.13 | Availability of Documents | es015540 | The owner shall ensure that the plans on which the permit was issued are available at the project site for inspection by the authority having jurisdiction. | C | ep001036.2 | 2.2 | ep001036.2.2 | 2.2.2 | General Information Required | es000117 | Sufficient information shall be provided to show that the proposed work will conform to this Code and whether or not it may affect adjacent property. | 107.4258 | New Addition
C | ep001036.2 | 2.2 | ep001036.2.13 | 2.2.13 | Inspection | es015541 | The owner shall notify the authority having jurisdiction of the intent to undertake work that is required to be inspected, of the intent to cover work that is required to be inspected before covering, and when work has been completed. | C | ep001036.2 | 2.2 | ep001036.2.2 | 2.2.2 | General Information Required | es000117 | Sufficient information shall be provided to show that the proposed work will conform to this Code and whether or not it may affect adjacent property. | 113.948 | New Addition
C | ep001036.2 | 2.2 | ep001036.2.13 | 2.2.13 | Inspection | es015542 | If required by the authority having jurisdiction, an owner shall uncover and replace, at their own expense, any work that has been covered contrary to an order or condition of a permit issued by the authority having jurisdiction. | B | ep001024.1 | 4.1 | ep001024.1.8 | 4.1.8 | Supplemental Energy Dissipation Design Considerations | es014519 | Means of access for inspection and removal for replacement of all supplemental energy dissipation devices shall be provided. | 126.3265 | New Addition
C | ep001036.2 | 2.2 | ep001036.2.13 | 2.2.13 | Verification of Compliance | es015543 | Except as required in ea003874, if requested by the authority having jurisdiction, the owner or constructor shall provide written assurance from the person supervising the project that the project complies with the requirements of this Code and any permits issued. | C | ep001036.2 | 2.2 | ep001036.2.2 | 2.2.2 | General Information Required | es000117 | Sufficient information shall be provided to show that the proposed work will conform to this Code and whether or not it may affect adjacent property. | 94.7325 | New Addition
C | ep001036.2 | 2.2 | ep001036.2.14 | 2.2.14 | Safety During Construction | es015544 | The constructor shall be responsible for ensuring compliance with Part 8 of Division B and, when required, shall retain a registered professional to design temporary structural members such as formwork, falsework, hoarding and scaffolding. (See ea004570 of Division B.) | C | ep001036.2 | 2.2 | ep001036.2.4 | 2.2.4 | Information Required on Structural Drawings | es000125 | Structural drawings and related documents submitted with the application to build shall indicate, in addition to those items specified in ea000126 and in Part 4 of Division B applicable to the specific material, the name and address of the person responsible for the structural design, the date of issue of the Code and standards to which the design conforms, the dimensions, location and size of all structural members in sufficient detail to enable the design to be checked, sufficient detail to enable the dead loads to be determined, all effects and loads, other than dead loads, used for the design of the structural members and exterior cladding, and the Importance Category of the building. | 88.3324 | New Addition
C | ep001036.2 | 2.2 | ep001036.2.14 | 2.2.14 | Safety During Construction | es015545 | The constructor is responsible jointly and severally with the owner for any work undertaken. | C | ep001036.2 | 2.2 | ep001036.2.7 | 2.2.7 | Review of Construction | es000142 | The designer or another suitably qualified person shall review the construction of any building or part thereof to determine conformance with the design. | 110.9117 | New Addition
C | ep001036.2 | 2.2 | ep001036.2.14 | 2.2.14 | Responsibility for Damage | es015546 | The owner shall be responsible for the repair of any damage to public property or works located thereon that occurs as a result of any work undertaken. | B | ep001028.2 | 8.2 | ep001028.2.3 | 8.2.3 | Restoration and Repair | es001875 | All sidewalks, streets or other public property that have been damaged shall be restored to a safe condition. | 103.5092 | New Addition
C | ep001036.2 | 2.2 | ep001036.2.14 | 2.2.14 | Responsibility for Damage | es015547 | The owner shall ensure that work undertaken does not damage or create a hazard to adjacent properties. | B | ep001024.1 | 4.1 | ep001024.1.1 | 4.1.1 | Design Requirements | es001375 | Precautions shall be taken during all phases of construction to ensure that the building is not damaged or distorted due to loads applied during construction. | 82.385 | New Addition
C | ep001036.2 | 2.2 | ep001036.2.14 | 2.2.14 | Cranes and Equipment | es015548 | The authority having jurisdiction may order the method of construction to stop and the equipment used in that method of construction to be removed if cranes or other equipment used in a particular method of construction interfere with public safety, create an unsafe condition, or interfere with, disrupt activities on, or impede access to adjacent properties, or public facilities within the municipality. | B | ep001028.2 | 8.2 | ep001028.2.3 | 8.2.3 | Overhead Activities | es001873 | Operations such as the hoisting of major components onto a tall building or other overhead activities that constitute a hazard to pedestrians below from which the public cannot be protected by barricades, covered ways or similar means shall not be carried out until the street or other public way is closed. | 96.5535 | New Addition
C | ep001036.2 | 2.2 | ep001036.2.15 | 2.2.15 | Correcting an Unsafe Condition | es015549 | If a building is in an unsafe condition, the owner shall forthwith take all necessary action to correct the condition. | B | ep001028.1 | 8.1 | ep001028.1.2 | 8.1.2 | Application | es001804 | Where a building is undergoing construction, alteration or demolition, measures shall be taken at the building site in conformance with this Code. (See en000246.) | 95.7932 | New Addition
C | ep001036.2 | 2.2 | ep001036.2.16 | 2.2.16 | Reporting Failures | es015552 | Except as required by es015553, if a failure occurs in a building regulated by this Code that causes, or has the potential to cause, injury or loss of life, the owner shall submit a report to the authority having jurisdiction, and if requested, to the Provincial Building Administrator, that includes the name and address of the owner of the building, the name and address of the building, the name and address of the constructor who supervised the construction of the building, the nature of the failure, and a description of the remedial action that is being undertaken. | B | ep001028.1 | 8.1 | ep001028.1.2 | 8.1.2 | Application | es001804 | Where a building is undergoing construction, alteration or demolition, measures shall be taken at the building site in conformance with this Code. (See en000246.) | 86.7449 | New Addition
C | ep001036.2 | 2.2 | ep001036.2.16 | 2.2.16 | Reporting Failures | es015553 | If a structural collapse occurs in a building regulated by this Code, the owner shall submit a report to the Provincial Building Administrator and the authority having jurisdiction that includes the name and address of the owner of the building, the name and address of the building, if involved, the name and address of any registered professionals involved in the design of the building, any registered professionals that reviewed the construction of the building, and the constructor that supervised the construction of the building, the nature of the structural collapse, and a description of the remedial action that is being undertaken. | B | ep001028.1 | 8.1 | ep001028.1.2 | 8.1.2 | Application | es001804 | Where a building is undergoing construction, alteration or demolition, measures shall be taken at the building site in conformance with this Code. (See en000246.) | 93.4444 | New Addition
C | ep001036.3 | 2.3 | ep001036.3.1 | 2.3.1 | Documentation | es007283 | Documentation conforming to this Subsection shall be provided by the person requesting the use of an alternative solution to demonstrate that the proposed alternative solution complies with this Code. | C | ep001036.3 | 2.3 | ep001036.3.1 | 2.3.1 | Documentation | es007283 | Documentation conforming to this Subsection shall be provided by the person requesting the use of an alternative solution to demonstrate that the proposed alternative solution complies with this Code. | 0 | Exact Match
C | ep001036.3 | 2.3 | ep001036.3.1 | 2.3.1 | Documentation | es008658 | The documentation referred to in es007283 shall include a Code analysis outlining the analytical methods and rationales used to determine that a proposed alternative solution will achieve at least the level of performance required by es007221b, and information concerning any special maintenance or operational requirements, including any building component commissioning requirements, that are necessary for the alternative solution to achieve compliance with the Code after the building is constructed. | C | ep001036.3 | 2.3 | ep001036.3.1 | 2.3.1 | Documentation | es008658 | The documentation referred to in es007283 shall include a Code analysis outlining the analytical methods and rationales used to determine that a proposed alternative solution will achieve at least the level of performance required by es007221b, and information concerning any special maintenance or operational requirements, including any building component commissioning requirements, that are necessary for the alternative solution to achieve compliance with the Code after the building is constructed. | 0 | Exact Match
C | ep001036.3 | 2.3 | ep001036.3.1 | 2.3.1 | Documentation | es008659 | The Code analysis referred to in es008658a shall identify the applicable objectives, functional statements and acceptable solutions, and any assumptions, limiting or restricting factors, testing procedures, engineering studies or building performance parameters that will support a Code compliance assessment. | C | ep001036.3 | 2.3 | ep001036.3.1 | 2.3.1 | Documentation | es008659 | The Code analysis referred to in es008658a shall identify the applicable objectives, functional statements and acceptable solutions, and any assumptions, limiting or restricting factors, testing procedures, engineering studies or building performance parameters that will support a Code compliance assessment. | 0 | Exact Match
C | ep001036.3 | 2.3 | ep001036.3.1 | 2.3.1 | Documentation | es008660 | The Code analysis referred to in es008658a shall include information about the qualifications, experience and background of the person or persons taking responsibility for the design. | C | ep001036.3 | 2.3 | ep001036.3.1 | 2.3.1 | Documentation | es008660 | The Code analysis referred to in es008658a shall include information about the qualifications, experience and background of the person or persons taking responsibility for the design. | 0 | Exact Match
C | ep001036.3 | 2.3 | ep001036.3.1 | 2.3.1 | Documentation | es008661 | The information provided under es008659 shall be in sufficient detail to convey the design intent and to support the validity, accuracy, relevance and precision of the Code analysis. | C | ep001036.3 | 2.3 | ep001036.3.1 | 2.3.1 | Documentation | es008661 | The information provided under es008659 shall be in sufficient detail to convey the design intent and to support the validity, accuracy, relevance and precision of the Code analysis. | 0 | Exact Match
C | ep001036.3 | 2.3 | ep001036.3.1 | 2.3.1 | Documentation | es008662 | Where the design of a building includes proposed alternative solutions that involve more than one person taking responsibility for different aspects of the design, the applicant for the permit shall identify a single person to co-ordinate the preparation of the design, Code analysis and documentation referred to in this Subsection. | C | ep001036.3 | 2.3 | ep001036.3.1 | 2.3.1 | Documentation | es008662 | Where the design of a building includes proposed alternative solutions that involve more than one person taking responsibility for different aspects of the design, the applicant for the permit shall identify a single person to co-ordinate the preparation of the design, Code analysis and documentation referred to in this Subsection. | 0 | Exact Match
C | ep001036.4 | 2.4 | ep001036.4.2 | 2.4.2 | General | es015563 | Except as required by es015569, involvement of a registered professional is not required for a building 3 storeys or less in building height, classified as an assembly, care, treatment or detention occupancy that, if 1 storey in building height, has a building area of 300 m2 or less, if 2 storeys in building height, has a building area of 150 m2 or less, or if 3 storeys in building height, has a building area of 100 m2 or less, classified as a residential occupancy that is a single-family dwelling, or a multiple-family dwelling that contains 4 dwelling units or less, 3 storeys or less in building height, classified as a residential occupancy, as a hotel, motel or similar use that, if 1 storey in building height, has a building area of 400 m2 or less, if 2 storeys in building height, has a building area of 200 m2 or less, or if 3 storeys in building height, has a building area of 130 m2 or less, 3 storeys or less in building height, classified as a business and personal services occupancy, mercantile occupancy or industrial occupancy that, if 1 storey in building height, has a building area of 500 m2or less, if 2 storeys in building height, has a building area of 250 m2 or less, or if 3 storeys in building height, has a building area of 165 m2 or less, that is a farm building not for public use, or classified as a relocatable industrial camp building. | A | ep001032.3 | 1.3 | ep001032.3.3 | 1.3.3 | Application of Part 9 | es007226 | Part 9 of Division B applies to all buildings described in ea004131 of 3 storeys or less in building height, having a building area not exceeding 600 m2, and used for major occupancies classified as Group B, Division 4, home-type care occupancies, Group C, residential occupancies (see en000253), Group D, business and personal services occupancies, Group E, mercantile occupancies, or Group F, Divisions 2 and 3, medium- and low-hazard industrial occupancies. | 79.5315 | New Addition
C | ep001036.4 | 2.4 | ep001036.4.2 | 2.4.2 | General | es021029 | For the purposes of es015563, secondary suites need not be considered as dwelling units. | B | ep001029.32 | 9.32 | ep001029.32.1 | 9.32.1 | Required Ventilation | es016195 | In houses that contain a secondary suite, heating-season ventilation need not be provided for exits, public corridors, and ancillary spaces that are not within a dwelling unit, except as provided in es016196. (See en001526.) | 64.4906 | New Addition
C | ep001036.4 | 2.4 | ep001036.4.2 | 2.4.2 | General | es015565 | For buildings other than those described in es015563, the drawings and specifications shall be authenticated by one or more registered professionals qualified to engage in the appropriate combination of those areas of the practice of architecture and engineering that are applicable to the project. | C | ep001036.2 | 2.2 | ep001036.2.4 | 2.2.4 | Drawings of Parts or Components | es000126 | Structural drawings of parts or components including guards designed by a person other than the designer of the building shall be dated and shall bear the authorized professional seal and signature of the designer of such parts or components. | 82.574 | New Addition
C | ep001036.4 | 2.4 | ep001036.4.2 | 2.4.2 | General | es015569 | If the size or complexity of a project may give rise to special safety concerns, the authority having jurisdiction may require the involvement of one or more registered professionals to authenticate all or part of the drawings and specifications and perform field reviews. | B | ep001024.2 | 4.2 | ep001024.2.2 | 4.2.2 | Field Review | es007964 | A field review shall be carried out by the designer or by another suitably qualified person to ascertain that the subsurface conditions are consistent with the design and that construction is carried out in accordance with the design and good engineering practice. (See en000201.) | 90.52 | New Addition
C | ep001036.4 | 2.4 | ep001036.4.2 | 2.4.2 | General | es015562 | Drawings and specifications required to be authenticated by a registered professional shall be authenticated by the respective professional in accordance with the requirements of the aaor the egpa. | C | ep001036.2 | 2.2 | ep001036.2.4 | 2.2.4 | Professional Seal and Signature of Designer | es000124 | Structural drawings and related documents submitted with the application to build shall be dated and shall bear the authorized professional seal and signature of the designer as defined in es008651. | 100.3963 | New Addition
C | ep001036.4 | 2.4 | ep001036.4.2 | 2.4.2 | Structural Design | es008651 | For design carried out in accordance with ep001024 of Division B, the designer shall be a registered professional skilled in the work concerned. (See en001282.) | C | ep001036.2 | 2.2 | ep001036.2.1 | 2.2.1 | Structural Design | es008651 | For design carried out in accordance with Part 4 of Division B, the designer shall be a professional engineer or architect skilled in the work concerned. (See en001282.) | 30.2622 | Modified
C | ep001036.4 | 2.4 | ep001036.4.2 | 2.4.2 | Structural Design | es015739 | If a preserved wood foundation designed in accordance with Part 4 of Division B is to be installed in a building, the owner shall submit evidence to the authority having jurisdiction, before construction begins, that they have retained a registered professional to perform field reviews of the foundation system during installation. | B | ep001024.2 | 4.2 | ep001024.2.2 | 4.2.2 | Field Review | es007964 | A field review shall be carried out by the designer or by another suitably qualified person to ascertain that the subsurface conditions are consistent with the design and that construction is carried out in accordance with the design and good engineering practice. (See en000201.) | 88.0368 | New Addition
C | ep001036.4 | 2.4 | ep001036.4.2 | 2.4.2 | Fire Suppression System Designs | es015570 | If an automatic fire suppression system is to be installed in a building described in es015565, the owner shall submit evidence to the authority having jurisdiction, before construction begins, that they have retained a registered professional to design the system, perform field reviews of the system during installation, and witness the testing of the system after installation. | B | ep001026.3 | 6.3 | ep001026.3.4 | 6.3.4 | Enclosure Construction | es005182 | The flame-spread rating required by es005181 is permitted to be greater than 25 if an automatic fire suppression system is provided inside the power-ventilated enclosure and its exhaust duct system. | 79.1339 | New Addition
C | ep001036.4 | 2.4 | ep001036.4.2 | 2.4.2 | Fire Alarm System Designs | es015571 | If a fire alarm system is to be installed in a building described in es015565, the owner shall submit evidence to the authority having jurisdiction, before construction begins, that they have retained a registered professional to design the system, perform field reviews of the system during installation, and witness verification of the system after installation. | B | ep001023.2 | 3.2 | ep001023.2.4 | 3.2.4 | Continuity of Fire Alarm System | es000626 | Except as permitted by es000627, if a fire alarm system is required in any portion of a building, it shall be installed throughout the building. | 65.5637 | New Addition
C | ep001036.4 | 2.4 | ep001036.4.3 | 2.4.3 | Application | es015561 | This Subsection applies to a project that falls within the scope of es015565. | C | ep001036.2 | 2.2 | ep001036.2.5 | 2.2.5 | Application | es008654 | This Subsection applies to building materials, components and assemblies to which Part 5 of Division B applies. (See ea004138.) | 119.427 | New Addition
C | ep001036.4 | 2.4 | ep001036.4.3 | 2.4.3 | Owner | es015572 | Before applying for a permit, the owner shall retain a coordinating registered professional to coordinate the design and field reviews of the registered professionals required for the project in order to ascertain that the design will substantially comply with this Code and other regulations made pursuant to the sca and the final design of the project, as constructed, will substantially comply with this Code and other regulations made pursuant to the sca (see en001393), retain registered professionals of record to complete the design and field reviews required for the project, and provide the authority having jurisdiction with Schedules A and B (see en001394). | C | ep001036.3 | 2.3 | ep001036.3.1 | 2.3.1 | Documentation | es008662 | Where the design of a building includes proposed alternative solutions that involve more than one person taking responsibility for different aspects of the design, the applicant for the permit shall identify a single person to co-ordinate the preparation of the design, Code analysis and documentation referred to in this Subsection. | 90.0006 | New Addition
C | ep001036.4 | 2.4 | ep001036.4.3 | 2.4.3 | Registered Professional | es015576 | The coordinating registered professional for the project shall coordinate the design done by the registered professionals of record required for the project in order to ensure that the design will substantially comply with this Code and other regulations made pursuant to the sca ensure that field reviews are completed and that the final design of the project, as constructed, will substantially comply with this Code and other regulations made pursuant to the sca if requested by the authority having jurisdiction, make available all documents supporting all approved changes to the drawings and specifications on which the building permit was issued for the project, and provide the authority having jurisdiction with Schedule C-1. (See en001395.) | C | ep001036.3 | 2.3 | ep001036.3.1 | 2.3.1 | Documentation | es008662 | Where the design of a building includes proposed alternative solutions that involve more than one person taking responsibility for different aspects of the design, the applicant for the permit shall identify a single person to co-ordinate the preparation of the design, Code analysis and documentation referred to in this Subsection. | 85.2463 | New Addition
C | ep001036.4 | 2.4 | ep001036.4.3 | 2.4.3 | Registered Professional | es015577 | A registered professional of record shall ensure the design substantially complies with this Code and other regulations made pursuant to the sca ensure that the drawings and specifications submitted in support of a building permit application are authenticated, ensure that field reviews are completed and that the final design of the project, as constructed, substantially complies with this Code and other regulations made pursuant to the sca ensure that any corrective actions taken as a result of a field review are recorded and submitted to the coordinating registered professional, and provide the coordinating registered professional with Schedule C-2. | C | ep001036.2 | 2.2 | ep001036.2.7 | 2.2.7 | Review of Construction | es000142 | The designer or another suitably qualified person shall review the construction of any building or part thereof to determine conformance with the design. | 86.416 | New Addition
C | ep001036.4 | 2.4 | ep001036.4.3 | 2.4.3 | Registered Professional | es014881 | A registered professional that has been delegated work by a registered professional of record shall ensure designs which the registered professional delegated work has prepared comply with this Code and other regulations made pursuant to the sca ensure that drawings and specifications which the registered professional delegated work has prepared are authenticated, ensure that any required field reviews are completed and the final design of the delegated work, as constructed, substantially complies with this Code and other regulations made pursuant to the sca ensure that any corrective actions taken as a result of a field review are recorded and submitted to the registered professional of record, and provide the registered professional of record with Schedule C-3. | C | ep001036.2 | 2.2 | ep001036.2.4 | 2.2.4 | Drawings of Parts or Components | es000126 | Structural drawings of parts or components including guards designed by a person other than the designer of the building shall be dated and shall bear the authorized professional seal and signature of the designer of such parts or components. | 100.354 | New Addition
C | ep001036.4 | 2.4 | ep001036.4.3 | 2.4.3 | Assurance of Compliance | es015573 | Before issuing an occupancy permit or giving permission to occupy, the authority having jurisdiction shall receive Schedule C-1 from the coordinating registered professional. | A | ep001032.3 | 1.3 | ep001032.3.1 | 1.3.1 | Scope of Division C | es007254 | Division C contains the administrative provisions of this Code. | 117.6471 | New Addition
C | ep001036.4 | 2.4 | ep001036.4.3 | 2.4.3 | Stoppage of Work | es015574 | Should the coordinating registered professional or professional permit holder the coordinating registered professional is appointed by cease to be retained, work on the portion of the project for which the coordinating registered professional was responsible shall stop until a replacement is retained and a new Schedule A is submitted to the authority having jurisdiction. | B | ep001024.2 | 4.2 | ep001024.2.4 | 4.2.4 | Design Basis | es007971 | Communication, interaction and coordination between the designer and the professional engineer responsible for the geotechnical aspects of the project shall take place to a degree commensurate with the complexity and requirements of the project. | 127.265 | New Addition
C | ep001036.4 | 2.4 | ep001036.4.3 | 2.4.3 | Stoppage of Work | es015575 | Should a registered professional of record or professional permit holder the registered professional of record is appointed by cease to be retained, work on the portion of the project for which the registered professional of record was responsible shall stop until a replacement is retained and a new Schedule B is submitted to the authority having jurisdiction. | B | ep001024.2 | 4.2 | ep001024.2.4 | 4.2.4 | Design Basis | es007969 | Geotechnical components of service loads and geotechnical reactions for SLS shall be determined by a suitably qualified and experienced professional engineer. | 142.0491 | New Addition
C | ep001036.5 | 2.5 | ep001036.5.1 | 2.5.1 | General | es000145 | Where a component of a building is assembled off the building site in such a manner that it cannot be reviewed on site, off-site reviews shall be carried out to determine compliance with this Code. | C | ep001036.2 | 2.2 | ep001036.2.7 | 2.2.7 | Off-Site Review | es000145 | Where a building or component of a building is assembled off the building site in such a manner that it cannot be reviewed on site, off-site reviews shall be provided to determine compliance with this Code. | 2.7529 | Modified
C | ep001036.5 | 2.5 | ep001036.5.1 | 2.5.1 | General | es015579 | Factory-constructed and other off-site-constructed buildings that are constructed after 01 May 2024 and certified in accordance with csaa277 by an organization accredited for this purpose by the Standards Council of Canada are considered to comply with this Code. | B | ep001024.3 | 4.3 | ep001024.3.4 | 4.3.4 | Steel Building Systems | es007977 | Steel building systems shall be manufactured by companies certified in accordance with the requirements of csaa660. | 98.3626 | New Addition
C | ep001036.5 | 2.5 | ep001036.5.1 | 2.5.1 | General | es015580 | Every relocatable industrial camp building that is constructed after 01 May 2024 shall be certified by an organization approved for this purpose by the Provincial Building Administrator, to confirm that the building complies with the objectives and functional statements of this Code. | B | ep001029.10 | 9.1 | ep001029.10.21 | 9.10.21 | Requirements for Construction Camps | es002399 | Except as provided in Articles ea001201 to ea001208, construction camps shall conform to Subsections ep001029.10.1 to ep001029.10.20 | 102.8882 | New Addition